## celltable
LINK_NO | SITE1 | SITE1_NAME | SHTAHIM_SITE1 | AZIMUTH1 | NORTH1 | EAST1 | HEIGHT_ABOVE_SEA1_M | SAU_SITE1 | ID_SITE1 | TX_FREQ_HIGH_MHZ | Antenna Manufacturer1 | ANTENA1 | Antenna Gain1 | Antenna_Diameter1 | ANTENAHEIGHT_1 | BUILDING_HEIGHT1_M | SPLITTER_WAVEGUIDE1 | SITE2 | SITE2_NAME | SHTAHIM_SITE2 | AZIMUTH2 | NORTH2 | EAST2 | HEIGHT_ABOVE_SEA2_M | SAU_SITE2 | ID_SITE2 | TX_FREQ_LOW_MHZ | Antenna Manufacturer2 | ANTENA2 | Antenna Gain2 | Antenna_Diameter2 | ANTENAHEIGHT_2 | BUILDING_HEIGHT2_M | SPLITTER_WAVEGUIDE2 | SUPPLIER_NAME | BAND_GHZ | RADIO_INDEX | POL | LENGTH_KM | PROTECTED | CAPACITY_MBPS | BW_MHZ | AGILE | TYPE_APPROVAL | RADIO B | RADIO A | MAX_OUTPUT_POWER1_DBM | MAX_OUTPUT_POWER2_DBM | ACTUAL_TX_POWER1_DBM | ACTUAL_TX_POWER2_DBM | PLANNED_RSL_DBM(SITE A) | PLANNED_RSL_DBM(SITE B) | ACTUAL_RSL_DBM | PLANNED_FADE_MARGIN1_DB | PLANNED_FADE_MARGIN2_DB | PLANNED_EFF_FADE_MARGIN1_DB | PLANNED_EFF_FADE_MARGIN2_DB | SUBNET | COW | SPACE_DIV Site1 | SPACE_DIV Site2 | Div. Ant. Height1 (m) | Div. Ant. Height2 (m) | Div. Ant. Azimuth1 (ֲ°) | Div. Ant. Azimuth2 (ֲ°) | Div. Ant. Tilt1 (ֲ°) | Div. Ant. Tilt2 (ֲ°) | DATE | STATUS | SYNTHESIZER | LINK_NO_MOC | INSTALLED_BY | GENERAL | TN Site 1 | TN Site 2 | Tilt Site 1 | Tilt Site 2 | ACM | BER10e6 Th1(dBm) | BER10e6 Th2(dBm) | Rain Rate (mm/h) | BER10e6 Rain Year1 (Unav. % (Std)) | BER10e6 Rain Year2 (Unav. % (Std)) | BER10e6 Rain WM1 (Unav. % (Std)) | BER10e6 Rain WM2 (Unav. % (Std)) | BER10e6 Total Perf. Year1 (Unav. % (Std)) | BER10e6 Total Perf. Year2 (Unav. % (Std)) | BER10e6 Total Perf. Month1 (Unav. % (Std)) | BER10e6 Total Perf. Month2 (Unav. % (Std)) | equip_dis_SiteA | equip_dis_SiteB
10000-2 | 19027 | CURE MEDICAL EMEK HEFER |  | 218.31 | 701224 | 190668 | 11 | 172.24.22.25 | 1U22 | 19232.5 | Ericsson | EX1_2-180 | 34.4 | EX1_2-180 | 14.5 |  | Default_Feeder | 6736 | MOSHAV BITAN AHARON NORTH |  | 38.31 | 697059 | 187378 | 12.6 | 0 | E122 | 18222.5 | Ericsson | EX2_2-180 | 39.2 | EX2_2-180 | 40 |  | Default_Feeder | RAU2X Ericsson | 18 | 18G/ 16 12 RAU2X | V | 5.31 | 1+0 | 200 | 27.5 | MMU2H atboth sites | 50-19782 | MLT18_2X 200_512A S | MLT18_2X 200_512A S | 17 | 17 | 17 | 17 | -42.76 | -42.08 | -45.2 | 17.24 | 17.92 | 17.24 | 17.92 | TN - no control | 0 | 0.00 | 0.00 | 0.00 | 0.00 |  |  |  |  | 17/08/2015 | Active | Yoram Boris | 68834/68834 | ENG-CS MICROWAVE |  | TN2P ; 10409 | TN20P ; 11938 | 0.29 | -0.29 | 159Mb TO 200Mb | -60 | -60 | 56 | 0.01202781 | 0.00857015 | 0.06089859 | 0.0453466 | 0.01232767 | 0.00880002 | 0.06335193 | 0.04729346 |  |  | 1
10001-2 | 52162 | PAPER PLANET HADERA |  | 128.76 | 647452 | 198280 | 161.2 | 0 | r019 | 22525 | Ericsson | E1_2-220 | 36.2 | E1_2-220 | 26 | 25 | Default_Feeder | 20040 | SCHUNAT SHIMSHONY MODIEIN NEW |  | 308.76 | 646527 | 199432 | 212.4 | 0 | a019 | 21325 | Ericsson | E1_2-220 | 36.2 | E1_2-220 | 8.5 |  | Default_Feeder | RAU2X Ericsson | 23 | RAU2X 23G/ 85 81 | V | 1.48 | 1+0 | 150 | 28 | MMU2H at both sites | 50-19811 | MLT23_2X 75x2_128 S | MLT23_2X 75x2_128 S | 18 | 18 | 11 | 11 | -39.95 | -39.4 | -41.3 | 27.77 | 28.6 | 27.77 | 28.6 | TN - no control | 0 | 0.00 | 0.00 | 0.00 | 0.00 |  |  |  |  | 12/01/2017 | Active | Yoram Boris | 87967/87967 | ORG-TECH-SOLUTION TEAM |  | TN2P ; 11182 | TN20P ; 11154 | 1.61 | -1.61 | ACM impossible | -68 | -68 | 56 | 0.00016008 | 0.0000922 | 0.00142107 | 0.00087935 | 0.00016011 | 0.0000922 | 0.00142142 | 0.00087961
10005-0 | 1307 | A T SDEROT TZOMET AVIVIM |  | 14.74 | 603431 | 162830 | 95.3 | 172.24.19.53 | 4G06 | 39228 | Ericsson | E1_2-380 | 40 | E1_2-380 | 33 |  | Default_Feeder | 32397 | NESTLE SDEROT |  | 194.74 | 604210 | 163035 | 87.7 | 0 | 4S06 | 37968 | Ericsson | E1_2-380 | 40 | E1_2-380 | 7 | 6 | Default_Feeder | RAU2 Ericsson | 38 | 38G/ 18 14 RAU2 | H | 0.81 | 1+0 | 4 | 3.5 | MMU2C at 32397; MMU2B at 1307 | 50-08953 | MLET38_2 2x2 S | MLET38_2 2x2 S | 17 | 17 | 2 | 2 | -40.58 | -40.29 | -42.6 | 45.42 | 45.71 | 45.42 | 45.71 | TN - no control | 0 | 0.00 | 0.00 | 0.00 | 0.00 |  |  |  |  | 15/11/2016 | Shut Down | Oren Ashkenazi | 18/18 | MLM |  | TN20P ; 11469 | TN2P ; 11182 | -2.35 | 2.35 |  | -86 | -86 | 56 | 0.0000785 | 0.0000646 | 0.00076421 | 0.00064493 | 0.0000785 | 0.0000646 | 0.00076421 | 0.00064493 |  | yes-Nextcom
10009-0 | 32458 | PARVITAL GRANIT Ltd. EMEK HEFER |  | 192.10 | 700980 | 190390 | 9 | 172.22.176.1 | 0R34 | 23250 | Ericsson | E1_2-220 | 36.2 | E1_2-220 | 9 | 7 | SH | 20105 | EKALIPTUS COPSE KFAR VITKIN |  | 12.10 | 698989 | 189963 | 5.9 | 0 | 0A34 | 22050 | Ericsson | E1_2-220 | 36.2 | E1_2-220 | 44.5 |  | SH | RAU1 Ericsson | 23 | RAU1 23G/ 48 46 | V | 2.04 | 1+0 | 8 | 7 | MMU2C at both sites |  | ML23E 4x2_8 St | ML23E 4x2_8 St | 20 | 20 | 15 | 15 | -40.81 | -40.33 | -43 | 42.19 | 42.67 | 42.19 | 42.67 | TN - no control | 0 | 0.00 | 0.00 | 0.00 | 0.00 |  |  |  |  | 12/07/2012 | Active | Doron Lefler | 23/23 | ENG-CELLSITE NORTH |  | TN2P ; 11376 | TN6P ; | 0.89 | -0.89 |  | -83 | -83 | 56 | 0.00010949 | 0.0000676 | 0.00102115 | 0.00067161 | 0.0001095 | 0.0000677 | 0.00102134 | 0.00067176
10012-2 | 52175 | HAROSHET 4 NESHSER CL |  | 295.17 | 742610 | 203740 | 13.1 | 172.22.196.81 | 0T76 | 38640 | Ericsson | E1_2-380 | 40 | E1_2-380 | 22 | 20 | Default_Feeder | 1318 | HANION EGED NAVE SHAANAN |  | 115.17 | 743001 | 202908 | 87.6 | 172.24.12.245 | C076 | 37380 | Ericsson | E1_2-380 | 40 | E1_2-380 | 13 |  | Default_Feeder | RAU2Xu Ericsson | 38 | RAU2Xu 38G/ 16 12 | V | 0.92 | 1+0 | 72 | 14 | MMU2H at both sites | 50-08953 | MLET38_2Xu 35x2_128S S | MLET38_2Xu 35x2_128S S | 17 | 17 | -2 | -2 | -45.63 | -45.33 | -42.9 | 21.1 | 23.67 | 21.1 | 23.67 | TN - no control | 0 | 0.00 | 0.00 | 0.00 | 0.00 |  |  |  |  | 21/01/2014 | Active | Yoram Zilberman | 18/18 | ORG-TECH-SOLUTION TEAM |  | CN210 ; 11380 | TN20P ; 11363 | 6.21 | -6.21 | 43Mb TO 72Mb | -69 | -69 | 56 | 0.00139401 | 0.00082705 | 0.00934021 | 0.00593057 | 0.00139415 | 0.00082712 | 0.00934188 | 0.00593142
10015-0 | 1200 | MITKAN SHEYIVA ASHQELON |  | 35.29 | 615415 | 157629 | 20.7 | 172.24.19.33 | A506 | 39228 | Ericsson | E1_2-380 | 40 | E1_2-380 | 40 | 0 | Default_Feeder | 32470 | PACH TAAS ASKELON LTD |  | 215.29 | 616250 | 158220 | 33.8 | 0 | 5W06 | 37968 | Ericsson | E1_2-380 | 40 | E1_2-380 | 7 | 10 | Default_Feeder | RAU2 Ericsson | 38 | 38G/ 18 14 RAU2 | V | 1.02 | 1+0 | 4 | 3.5 | MMU2C at both sites | 50-08953 | MLET38_2 2x2 S | MLET38_2 2x2 S | 17 | 17 | 4 | 4 | -40.68 | -40.38 | -40.7 | 45.32 | 45.62 | 45.32 | 45.62 | T.N - no control |  | 0.00 | 0.00 | 0.00 | 0.00 |  |  |  |  | 16/12/2010 | Active | Yoram Boris | 18/18 | ENG-CELLSITE JERUSALEM&SOUTH |  | TN20P ;11810 TN20P ;10406 | TN2P ; 11381 | -1.12 | 1.12 |  | -86 | -86 | 56 | 0.00010738 | 0.0000867 | 0.00100406 | 0.00083388 | 0.00010738 | 0.0000867 | 0.00100407 | 0.00083389
10016-0 | 32504 | NEXTCOM LTD PARDES HANNA |  | 229.41 | 706520 | 196620 | 30.7 | 172.24.24.213 | R482 | 23250 | Ericsson | E1_2-220 | 36.2 | E1_2-220 | 10.5 | 8 | SH | 1098 | GAN SHMUEL GRANOT FACTORY |  | 49.41 | 705754 | 195726 | 16.5 |  | 4B82 | 22050 | Ericsson | E1_2-220 | 36.2 | E1_2-220 | 30 |  | SH | RAU1 Ericsson | 23 | RAU1 23G/ 48 46 | V | 1.18 | 1+0 | 4 | 3.5 | MMU2C at 32504 |  | ML23E 2x2 St | ML23E 2x2 St | 20 | 20 | 10 | 10 | -40.73 | -40.26 | -41.9 | 42.27 | 42.74 | 42.27 | 42.74 | 16 | 0 | 0.00 | 0.00 | 0.00 | 0.00 |  |  |  |  | 16/12/2010 | Active | Tal Moses | 23/23 | MLM |  | TN2P ; 11383 | TN6P ; 12160 | 0.27 | -0.27 |  | -83 | -83 | 56 | 0.00000295 | 0 | 0.0000354 | 0 | 0.00000296 | 0.00000001 | 0.0000355 | 0.00000007
10017-2 | 32456 | D.P.L LTD KIBUTZ AMIR |  | 171.13 | 787020 | 258600 | 75 | 172.22.180.81 | S106 | 39256 | Ericsson | E1_2-380 | 40 | E1_2-380 | 4 | 3.5 | Default_Feeder | 954 | KIBUTZ_AMIR |  | 351.13 | 786501 | 258681 | 77 | 0 | 1A06 | 37996 | Ericsson | E1_2-380 | 40 | E1_2-380 | 43 | 0 | Default_Feeder | RAU2X Ericsson | 38 | 38G/ 18 14 RAU2X | V | 0.53 | 1+0 | 200 | 28 | MMU2H at both sites | 50-08953 | MLT38_2X 200_512A S | MLT38_2X 200_512A S | 16 | 16 | -2 | -2 | -40.82 | -40.53 | -42.3 | 17.11 | 17.46 | 17.11 | 17.46 | T.N - no control | 0 | 0.00 | 0.00 | 0.00 | 0.00 |  |  |  |  | 17/05/2016 | Active | Sharon Hershco | no ref/no ref | ORG-TECH-SOLUTION TEAM |  | TN2P ; 11384 | TN20P ; 10168 | 4.46 | -4.46 | ACM impossible | -58 | -58 | 56 | 0.0004646 | 0.00037187 | 0.00359092 | 0.0029586 | 0.00046462 | 0.00037188 | 0.00359108 | 0.00295873
10021-0 | 32223 | ELIYAHU ZALMAN INDUSTRIAL ARIEL |  | 131.35 | 667050 | 211450 | 384.3 | 172.24.22.37 | 1a01 | 22725 | Ericsson | E0.2m_2-220 | 31.8 | E0.2m_2-220 | 13 | 12 | Default_Feeder | 1591 | EZUR TAHASIA BARKAN | yes | 311.35 | 666749 | 211792 | 441.4 | 172.22.196.157 | s101 | 21525 | Ericsson | E1_2-220 | 36.2 | E1_2-220 | 43 |  | Default_Feeder | RAU2 Ericsson | 23 | 23G/ 86 82 RAU2 | V | 0.46 | 1+0 | 4 | 3.5 | MMU2C at both sites | 50-19811 | MLET23_2 2x2 H | MLET23_2 2x2 H | 23 | 23 | 5 | 5 | -40.02 | -39.53 | -44 | 47.98 | 48.47 | 47.98 | 48.47 | T.N - no control | 0 | 0.00 | 0.00 | 0.00 | 0.00 |  |  |  |  | 09/01/2011 | Active | Doron Lefler | 368/27 | MLM |  | TN2P ; 11398 | TN20P ; 12209 | 10.45 | -10.45 |  | -88 | -88 | 56 | 0 | 0 | 0 | 0 | 0 | 0 | 0 | 0
10026-0 | 32491 | THE RED CROSS ORGANIZATION JERUSALEM |  | 227.81 | 633305 | 221588 | 747.2 | 172.24.28.117 | 38R8 | 22725 | Ericsson | E1_2-220 | 36.2 | E1_2-220 | 16 | 12 | Default_Feeder | 388 | SHTRAOS 17 JERUSALEM |  | 47.80 | 632605 | 220816 | 803.7 | 172.24.28.45 | 38B8 | 21525 | Ericsson | E1_2-220 | 36.2 | E1_2-220 | 23.8 | 22.8 | Default_Feeder | RAU2 Ericsson | 23 | RAU2 23G/ 47 45 | H | 1.04 | 1+0 | 8 | 7 | MMU2C at both sites | 50-19811 | ML23E_2 4x2_8 HP | ML23E_2 4x2_8 HP | 23 | 23 | 8 | 8 | -39.89 | -39.38 | -43.5 | 43.11 | 43.62 | 43.11 | 43.62 | T.N - no control | 0 | 0.00 | 0.00 | 0.00 | 0.00 |  |  |  |  | 09/01/2011 | Active | Yoram Boris | 27/27 | MLM |  | TN2P ; 11398 |  | 3.67 | -3.67 |  | -83 | -83 | 56 | 0.00000541 | 0.00000124 | 0.0000649 | 0.0000149 | 0.00000541 | 0.00000124 | 0.0000649 | 0.0000149
10029-1 | 9063 | YEHEZKEL St.2 MODIYIN |  | 206.32 | 649320 | 203797 | 256.3 | 3W96 | T396 | 23525 | Ericsson | E1_2-220 | 36.2 | E1_2-220 | 34 | 30 | SH | 7627 | KFAR RUTH |  | 26.32 | 646835 | 202568 | 283.8 | 172.24.59.209 | N396 | 22325 | Ericsson | E1_2-220 | 36.2 | E1_2-220 | 30 |  | LNG | RAU2Xu Ericsson | 23 | 23G/ 88 84 RAU2Xu | H | 2.77 | 1+0 | 64 | 28 | MMU2H at 7627; CN210 at 9036 | 50-19811 | MLET23_2XU 32x2_16S S | MLET23_2XU 32x2_16S S | 18 | 18 | 18 | 18 | -41.41 | -40.97 | -41.6 | 35.7 | 36.87 | 35.7 | 36.87 | TN - no control | 0 | 0.00 | 0.00 | 0.00 | 0.00 |  |  |  |  | 27/08/2013 | Active | Arkady Pinhasov | 68835/68835 | ENG-CS MICROWAVE | The real antenna hight at 9063 is 31m. | CN210 | TN20P;10116 | 0.49 | -0.49 | 46Mb TO 64Mb | -78 | -78 | 56 | 0.00152417 | 0.0010383 | 0.01009448 | 0.00722844 | 0.00152424 | 0.00103835 | 0.01009534 | 0.00722904
10033-0 | 32565 | ISRAELI EDUCATIONAL T.V - TLV |  | 14.36 | 669195 | 182085 | 31.1 | 172.22.193.73 | T384 | 23370 | RFS | LA05-220 | 28.8 | LA05-220 | 7 | 6 | SH | 701 | HAKFAR HAYAROK GLILOT |  | 194.36 | 671507 | 182677 | 25.8 | 172.22.193.251 | 3D84 | 22170 | Ericsson | E1_2-220 | 36.2 | E1_2-220 | 31 |  | SH | RAU1 Ericsson | 23 | RAU1 23G/ 48 46 | H | 2.39 | 1+0 | 4 | 3.5 | MMU2C at both sites |  | ML23E 2x2 St | ML23E 2x2 St | 20 | 20 | 17 | 17 | -47.7 | -47.24 | -40.1 | 35.3 | 35.76 | 35.3 | 35.76 | T.N - no control | 0 | 0.00 | 0.00 | 0.00 | 0.00 |  |  |  |  | 02/05/2011 | Active | Doron Lefler | 25/23 | ENG-CELLSITE CENTER |  | TN2P ; 11429 | TN20P ; 11534 | 0.48 | -0.48 |  | -83 | -83 | 56 | 0.00099274 | 0.00070757 | 0.00695174 | 0.00517781 | 0.00099291 | 0.00070771 | 0.00695377 | 0.00517948
10036-0 | 0066 | GANEI YOHANAN |  | 250.07 | 641007 | 184355 | 61.5 | 0 | 0A66 | 18985.5 | Ericsson | E1_2-180 | 34.4 | E1_2-180 | 29 |  | SH_Sym | 32638 | IDF BASE MRAR NEAR BIL"U REHOVOT |  | 70.07 | 639660 | 180640 | 38.3 | 0 | R066 | 17975.5 | Ericsson | E1_2-180 | 34.4 | E1_2-180 | 5 | 3 | SH_Sym | RAU1 Ericsson | 18 | RAU1 18G/ 15 11 | V | 3.95 | 1+1 | 4 | 3.5 | MMU2C at 66 |  | ML18E 2x2 HP | ML18E 2x2 HP | 24 | 24 | 20 | 20 | -77.85 | -77 | -55 | 8.15 | 9 | 8.15 | 9 | 848 | 0 | 0.00 | 0.00 | 0.00 | 0.00 |  |  |  |  | 15/01/2012 | Active | Yoram Boris | 79911/79911 | MLM |  | TN20P ; 11591 |  | -0.71 | 0.71 |  | -86 | -86 | 56 | 0.04169905 | 0.02653706 | 0.17961999 | 0.12122627 | 0.04189262 | 0.02667873 | 0.18129641 | 0.12250406
10037-0 | 32615 | DZ SYSTEMS Ltd. ZRIFIN |  | 82.10 | 652390 | 185830 | 50.1 | 172.24.58.53 | 0T09 | 22525 | Ericsson | E1_2-220 | 36.2 | E1_2-220 | 6 | 3 | Default_Feeder | 0009 | TZRIFIN MIFAL MEHADRIN |  | 262.10 | 652429 | 186111 | 48 | 0 | 0B09 | 21325 | RFS | LA05-220 | 28.8 | LA05-220 | 39 | 0 | SH | RAU2 Ericsson | 23 | RAU2 23G/ 47 45 | V | 0.28 | 1+0 | 4 | 3.5 | MMU2C at both sites | 50-19811 | ML23E_2 2x2 HP | ML23E_2 2x2 HP | 23 | 23 | 4 | 4 | -40.47 | -39.98 | -40 | 45.53 | 46.02 | 45.53 | 46.02 | TN - no control | 0 | 0.00 | 0.00 | 0.00 | 0.00 |  |  |  |  | 03/12/2014 | Shut Down | Tal Itzchakov | 27/28 | ENG-CS MICROWAVE |  | TN2P ; 10866 | TN2P ; 11599 | 6.24 | -6.24 |  | -86 | -86 | 56 | 0 | 0 | 0 | 0 | 0 | 0 | 0 | 0 |  | yes
10038-2 | 52217 | WAITZMAN St.72. HADERA |  | 36.86 | 704945 | 193155 | 23.1 | 172.22.182.197 | 94R7 | 23525 | Ericsson | E1_2-220 | 36.2 | E1_2-220 | 16 |  | Default_Feeder | 6158 | ORANGE PEALS 2 ROAD HADERA |  | 216.86 | 707050 | 194733 | 17.8 | 172.22.182.189 | 947D | 22325 | Ericsson | E1_2-220 | 36.2 | E1_2-220 | 35.5 |  | SH | RAU2Xu Ericsson | 23 | 23G/ 88 84 RAU2Xu | V | 2.63 | 1+0 | 70 | 14 | MMU2H at both sites | 50-19811 | MLET23_2XU 35x2_128 S | MLET23_2XU 35x2_128 S | 18 | 18 | 18 | 18 | -39.49 | -39.05 | -41.1 | 31.06 | 31.95 | 31.06 | 31.95 | T.N- no control | 0 | 0.00 | 0.00 | 0.00 | 0.00 |  |  |  |  | 31/08/2014 | Active | Yaniv Karni | 68835/68835 | ENG-CS MICROWAVE |  | TN2P ; 12546 | TN20P ; 11736 | 0.38 | -0.38 | 63Mb TO 72Mb | -71 | -71 | 56 | 0.00100386 | 0.00067745 | 0.00701941 | 0.00498549 | 0.00100499 | 0.00067829 | 0.00703295 | 0.0049956
10041-1 | 5921 | SILO TIRAT TZVI |  | 316.70 | 703086 | 250045 | -227.3 | NCC | 7a90 | 22525 | Ericsson | E1_2-220 | 36.2 | E1_2-220 | 10 |  | Default_Feeder | 31579 | KIBBUTZ TIRAT ZTVI |  | 136.70 | 703363 | 249784 | -219.2 | 172.22.199.21 | r790 | 21325 | Ericsson | E1_2-220 | 36.2 | E1_2-220 | 16 | 15 | Default_Feeder | RAU2 Ericsson | 23 | RAU2 23G/ 47 45 | V | 0.38 | 1+0 | 16 | 14 | MMU2H at 5921 ; CN210 at 31579 | 50-19811 | ML23E_2 8x2_2x8 HP | ML23E_2 8x2_2x8 HP | 23 | 23 | -1 | -1 | -39.83 | -39.34 | -42.1 | 40.17 | 40.66 | 40.17 | 40.66 | TN - no control | 0 | 0.00 | 0.00 | 0.00 | 0.00 |  |  |  |  | 24/07/2014 | Active | Yaniv Karni | 79914/79914 | ENG-CS MICROWAVE |  | TN6P ; 12175 | CN210;10724 | 2.11 | -2.11 |  | -80 | -80 | 56 | 0 | 0 | 0 | 0 | 0 | 0 | 0 | 0
10043-0 | 30587 | Y.E.L VEGETABLES LEAVES SHAAR HANEGEV |  | 274.56 | 603090 | 161530 | 98.4 | 0 | 4R23 | 39200 | Ericsson | E1_2-380 | 40 | E1_2-380 | 16 | 15 | Default_Feeder | 7669 | NIR AM NEAR RAILROAD TRACKS |  | 94.56 | 603166 | 160578 | 116.5 | 172.24.19.247 | K423 | 37940 | Ericsson | E1_2-380 | 40 | E1_2-380 | 29.5 |  | Default_Feeder | RAU2 Ericsson | 38 | 38G/ 18 14 RAU2 | H | 0.96 | 1+0 | 4 | 3.5 | MMU2B at both sites | 50-08953 | MLET38_2 2x2 S | MLET38_2 2x2 S | 17 | 17 | 3 | 3 | -41.1 | -40.81 | -43 | 44.9 | 45.19 | 44.9 | 45.19 | T.N- no control | 0 | 0.00 | 0.00 | 0.00 | 0.00 |  |  |  |  | 14/02/2011 | Active | Zoey Hatzor | 18/18 | MER |  | TN2P ; 10123 | TN20P ; 10407 | 2.07 | -2.07 |  | -86 | -86 | 56 | 0.00017892 | 0.00015125 | 0.00156555 | 0.00135265 | 0.00017892 | 0.00015125 | 0.00156555 | 0.00135266
10045-0 | 30067 | AMKA SDEROT |  | 276.79 | 602945 | 162435 | 103.6 | 0 | S423 | 39228 | RFS | LA05-380 | 32.4 | LA05-380 | 15 | 8 | SH | 7669 | NIR AM NEAR RAILROAD TRACKS |  | 96.79 | 603166 | 160578 | 116.5 | 172.24.19.247 | 4B23 | 37968 | Ericsson | E1_2-380 | 40 | E1_2-380 | 31.5 |  | Default_Feeder | RAU2 Ericsson | 38 | 38G/ 18 14 RAU2 | V | 1.87 | 1+0 | 4 | 3.5 | MMU2B at 7669 | 50-08953 | MLET38_2 2x2 S | MLET38_2 2x2 S | 17 | 17 | 17 | 17 | -41.5 | -41.2 | -43.8 | 44.5 | 44.8 | 44.5 | 44.8 | 673 | 0 | 0.00 | 0.00 | 0.00 | 0.00 |  |  |  |  | 10/07/2017 | Shut Down | Itamar Alkin | 17/18 | ENG-CS MICROWAVE |  |  | TN20P ; 10407 | 0.90 | -0.90 |  | -86 | -86 | 56 | 0.00107486 | 0.0009252 | 0.00744942 | 0.00653837 | 0.00107487 | 0.00092521 | 0.00744951 | 0.00653844
10046-0 | 31893 | STROUSE SALTED WAREHOUSE |  | 273.71 | 603115 | 161365 | 101.3 | 0 | U423 | 38640 | Ericsson | E1_2-380 | 40 | E1_2-380 | 6 | 8 | Default_Feeder | 7669 | NIR AM NEAR RAILROAD TRACKS |  | 93.71 | 603166 | 160578 | 116.5 | 172.24.19.247 | F423 | 37380 | Ericsson | E1_2-380 | 40 | E1_2-380 | 31.5 |  | Default_Feeder | RAU2 Ericsson | 38 | RAU2 38G/ 16 12 | V | 0.79 | 1+0 | 4 | 3.5 | MMU2C at both sites | 50-08953 | MLET38_2 2x2 S | MLET38_2 2x2 S | 17 | 17 | 2 | 2 | -40.26 | -39.97 | -42 | 45.74 | 46.03 | 45.74 | 46.03 | T.N - no control | 0 | 0.00 | 0.00 | 0.00 | 0.00 |  |  |  |  | 14/02/2011 | Active | Zoey Hatzor | 18/18 | MER |  | TN2P ; 11229 | TN20P ; 10407 | 3.30 | -3.30 |  | -86 | -86 | 56 | 0.0000229 | 0.0000169 | 0.00026218 | 0.00020074 | 0.0000229 | 0.0000169 | 0.00026218 | 0.00020074
10050-0 | 32622 | M.M METAL PLANTS EIN ZURIM |  | 340.20 | 623015 | 173155 | 52.9 | 0 | 9R69 | 39228 | Ericsson | E0.2m_2-380 | 36.6 | E0.2m_2-380 | 6 | 5 | Default_Feeder | 2825 | EIN ZURIM |  | 160.20 | 623115 | 173119 | 52.1 | 0 | B969 | 37968 | Ericsson | E0.2m_2-380 | 36.6 | E0.2m_2-380 | 17 |  | Default_Feeder | RAU2 Ericsson | 38 | 38G/ 18 14 RAU2 | V | 0.11 | 1+0 | 4 | 3.5 | agile at 32622 | 50-08953 | MLET38_2 2x2 S | MLET38_2 2x2 S | 17 | 17 | -10 | -10 | -41.66 | -41.38 | -40.3 | 44.34 | 44.62 | 44.34 | 44.62 | 728 | 0 | 0.00 | 0.00 | 0.00 | 0.00 |  |  |  |  | 19/01/2011 | Active | Tal Moses | 369/369 | MLM |  |  | TN6P ; 11543 | 5.91 | -5.91 |  | -86 | -86 | 56 | 0 | 0 | 0 | 0 | 0 | 0 | 0 | 0
10051-1 | 38019 | ASH''L LEADERS B_S |  | 37.37 | 572020 | 180050 | 259.5 | 172.22.185.5 | 3U94 | 23250 | Ericsson | E1_2-220 | 36.2 | E1_2-220 | 13 | 12 | SH | 742 | KANYON HANEGEV |  | 217.37 | 572549 | 180454 | 272.4 | 172.24.196.154 | F394 | 22050 | Ericsson | E0.2m_2-220 | 31.8 | E0.2m_2-220 | 51.5 | 50 | SH | RAU1 Ericsson | 23 | RAU1 23G/ 48 46 | V | 0.67 | 1+0 | 16 | 14 | MMU2H at 0742 ; CN510 at 38019 |  | ML23E 8X2_2X8 St | ML23E 8X2_2X8 St | 20 | 20 | 9 | 9 | -41.04 | -40.57 | -39.5 | 38.96 | 39.4 | 38.96 | 39.4 | T.N - no control | 0 | 0.00 | 0.00 | 0.00 | 0.00 |  |  |  |  | 10/01/2016 | Active | Sharon Hershco | 79914/PATUR | ENG-CS MICROWAVE |  | CN510;10045 | TN20P ; 11482 | 4.51 | -4.51 |  | -80 | -80 | 56 | 0 | 0 | 0 | 0 | 0 | 0 | 0 | 0
10052-0 | 32652 | GOLDBERG LOYER OFFICE TLV |  | 280.11 | 663580 | 179110 | 25.1 | 172.24.56.81 | S139 | 23190 | Ericsson | E1_2-220 | 36.2 | E1_2-220 | 15 | 12 | SH | 139 | BEIT ITSHAKI TLV |  | 100.11 | 663702 | 178426 | 13.9 | 172.24.56.253 | B139 | 21990 | Ericsson | E1_2-220 | 36.2 | E1_2-220 | 36.5 | 31 | SH | RAU1 Ericsson | 23 | RAU1 23G/ 48 46 | V | 0.69 | 1+0 | 8 | 7 | MMU2C at both sites |  | ML23E 4x2_8 St | ML23E 4x2_8 St | 20 | 20 | 6 | 6 | -39.99 | -39.52 | -39.5 | 43.01 | 43.48 | 43.01 | 43.48 | T.N - no control | 0 | 0.00 | 0.00 | 0.00 | 0.00 |  |  |  |  | 17/12/2015 | Shut Down | Tzipi Foox | 23/23 | ENG-CS MICROWAVE |  | TN2P ; 11471 | TN20P ; 10101 | 0.95 | -0.95 |  | -83 | -83 | 56 | 0 | 0 | 0 | 0 | 0 | 0 | 0 | 0
10053-0 | 1117 | HOWARD JOHNSON HOTEL R_G |  | 349.81 | 665196 | 182698 | 44.8 | 172.21.21.18 | 20C0 | 23190 | Or | Printed 23GHz 8x8 | 24 | Printed 23GHz 8x8 | 58.5 | 57.5 | SMA | 30033 | OFIR & CO. INSURANCE AGENCY R_G |  | 169.81 | 665374 | 182666 | 37.7 | 172.24.191.161 | 20R0 | 21990 | Ericsson | E1_2-220 | 36.2 | E1_2-220 | 13 | 12 | Default_Feeder | RAU2 Ericsson | 23 | 23G/ 87 83 RAU2 | V | 0.18 | 1+0 | 4 | 3.5 | MMU2C at both sites | 50-19811 | MLET23_2 2x2 H | MLET23_2 2x2 H | 23 | 23 | 5 | 5 | -45.88 | -45.41 | -48.5 | 42.12 | 42.59 | 42.12 | 42.59 | T.N - no control | 0 | 0.00 | 0.00 | 0.00 | 0.00 |  |  |  |  | 22/12/2014 | Shut Down | Pini Lanobel | 480/27 | ENG-CS MICROWAVE | AT 1117 MITKAN GISHA (4dB) | TN20P ; 10981 | TN2P ; 11481 | -15.89 | 15.89 |  | -88 | -88 | 56 | 0 | 0 | 0 | 0 | 0 | 0 | 0 | 0 | yes
10054-2 | 52234 | LACHISH BLVD.5 KIRYAT GAT |  | 22.62 | 612665 | 178575 | 124.1 | 172.24.19.41 | R258 | 23250 | Ericsson | E1_2-220 | 36.2 | E1_2-220 | 21 | 20 | SH | 2739 | MERCAZ KLITA KIRYAT GAT |  | 202.62 | 613289 | 178835 | 118.7 | 0 | 2B58 | 22050 | Ericsson | E0.2m_2-220 | 31.8 | E0.2m_2-220 | 33.5 | 32 | SH | RAU1 Ericsson | 23 | RAU1 23G/ 48 46 | V | 0.68 | 1+0 | 34 | 28 | MMU2H at both sites |  | ML23E 17x2_34+2 St | ML23E 17x2_34+2 St | 20 | 20 | 10 | 10 | -40.15 | -39.68 | -42.2 | 36.27 | 37.24 | 36.27 | 37.24 | TN - no control | 0 | 0.00 | 0.00 | 0.00 | 0.00 |  |  |  |  | 11/10/2015 | Active | Itamar Alkin | 79914/PATUR | ENG-CS MICROWAVE |  | TN2P ; 11479 | TN2P ; 11769 | 0.55 | -0.55 |  | -77 | -77 | 56 | 0 | 0 | 0 | 0 | 0 | 0 | 0.00000001 | 0.00000001
10059-2 | 32707 | INTER ELECTRIK LTD NATZRAT ILIT |  | 167.01 | 735890 | 231690 | 492.3 | 0 | 4r04 | 39200 | Ericsson | E0.2m_2-380 | 36.6 | E0.2m_2-380 | 7 | 6 | Default_Feeder | 775 | HAR YONA NATZRAT ILIT |  | 347.01 | 735851 | 231699 | 492 | 172.24.12.89 | 4a04 | 37940 | RFS | LA05-380 | 32.4 | LA05-380 | 19.5 |  | SH | RAU2 Ericsson | 38 | 38G/ 18 14 RAU2 | V | 0.04 | 1+0 | 34 | 28 | MMU2C at both sites | 50-08953 | MLET38_2 17x2_34+2 S | MLET38_2 17x2_34+2 S | 17 | 17 | -10 | -10 | -38.54 | -38.25 | -47.9 | 38.46 | 38.75 | 38.46 | 38.75 | T.N- no control | 0 | 0.00 | 0.00 | 0.00 | 0.00 |  |  |  |  | 24/05/2017 | To dismantle | Itzhak Kesselman | 369/17 | ENG-CS MICROWAVE | AT 775 A PELEHONE MAST | TN2P ; 11371 | TN6P ; 11979 | 16.03 | -16.03 |  | -77 | -77 | 56 | 0 | 0 | 0 | 0 | 0 | 0 | 0 | 0
10060-3 | 32688 | INTER ELECTRIK NATZRAT ILIT A.T TZIPORIT |  | 55.12 | 739930 | 230280 | 240.3 | 172.24.23.45 | R324 | 23190 | Ericsson | E1_2-220 | 36.2 | E1_2-220 | 11 | 10 | SH | 324 | BEIT RIMON TSOMET HAMOVIL |  | 235.12 | 740747 | 231452 | 180.6 | NCC | C324 | 21990 | Ericsson | E1_2-220 | 36.2 | E1_2-220 | 7 |  | SH | RAU2Xu Ericsson | 23 | 23G/ 87 83 RAU2Xu | V | 1.43 | 1+0 | 70 | 14 | MMU2H at both sites | 50-19811 | MLET23_2XU 35x2_128 S | MLET23_2XU 35x2_128 S | 18 | 18 | 10 | 10 | -42.48 | -42 | -41.6 | 28.19 | 28.81 | 28.19 | 28.81 | TN - no control | 0 | 0.00 | 0.00 | 0.00 | 0.00 |  |  |  |  | 20/11/2014 | Active | Alex Zubrotzki | no ref/no ref | ENG-CS MICROWAVE |  | TN2P ; 11513 | TN20P ; 11926 | -2.40 | 2.40 | 43Mb TO 72Mb | -71 | -71 | 56 | 0.0001602 | 0.0000971 | 0.00142202 | 0.0009199 | 0.00016022 | 0.0000971 | 0.00142224 | 0.00092008
10060-4 | 32688 | INTER ELECTRIK NATZRAT ILIT A.T TZIPORIT |  | 55.12 | 739930 | 230280 | 240.3 | 172.24.23.45 | R324 | 23190 | Ericsson | E1_2-220 | 36.2 | E1_2-220 | 11 | 10 | SH | 324 | BEIT RIMON TSOMET HAMOVIL |  | 235.12 | 740747 | 231452 | 180.6 | NCC | C324 | 21990 | Ericsson | E1_2-220 | 36.2 | E1_2-220 | 7 |  | SH | RAU2Xu Ericsson | 23 | 23G/ 87 83 RAU2Xu | V | 1.43 | 1+0 | 150 | 28 | MMU2H at both sites | 50-19811 | MLET23_2XU 75x2_128 S | MLET23_2XU 75x2_128 S | 18 | 18 | 10 | 10 | -42.48 | -42 |  | 25.52 | 26 | 25.52 | 26 | TN - no control | 0 | 0.00 | 0.00 | 0.00 | 0.00 |  |  |  |  | 15/03/2017 | Planned | Sharon Hershco | 87967/87967 | ORG-TECH-SOLUTION TEAM |  | TN2P ; 11513 | TN20P ; 11926 | -2.40 | 2.40 | ACM impossible | -68 | -68 | 56 | 0.00024797 | 0.00015829 | 0.00207957 | 0.00140722 | 0.000248 | 0.00015832 | 0.00207997 | 0.00140756
10062-0 | 1398 | TASIOT RECHEV NATZRAT |  | 247.07 | 733331 | 228869 | 357.4 | 172.24.21.237 | 5c04 | 23190 | Ericsson | E1_2-220 | 36.2 | E1_2-220 | 38 | 34 | SH | 32678 | HAGANIM HOTEL NATZERET |  | 67.07 | 732680 | 227330 | 334.9 | 172.24.21.33 | s504 | 21990 | Ericsson | E1_2-220 | 36.2 | E1_2-220 | 15 | 12 | SH | RAU2 Ericsson | 23 | 23G/ 48 46 RAU2 | V | 1.67 | 1+0 | 4 | 3.5 | MMU2C at both sites | 50-19811 | ML23E_2 2x2 HP | ML23E_2 2x2 HP | 23 | 23 | 13 | 13 | -40.93 | -40.45 | -50.4 | 45.07 | 45.55 | 45.07 | 45.55 | T.N- no control | 0 | 0.00 | 0.00 | 0.00 | 0.00 |  |  |  |  | 17/07/2016 | Shut Down | Oshrat Boaron | 79917/79917 | Bintech |  | TN20P ; 11842 | TN2P ; 11918 | -0.96 | 0.96 |  | -86 | -86 | 56 | 0.0000279 | 0.0000144 | 0.00031047 | 0.00017215 | 0.0000279 | 0.0000144 | 0.00031048 | 0.00017215 | yes
10063-0 | 32659 | MINISTRY OF JUSTICE JERUSALEM |  | 266.23 | 632675 | 221875 | 766.4 | 172.24.28.173 | 38T8 | 23370 | Ericsson | E1_2-220 | 36.2 | E1_2-220 | 21 | 16 | LNG | 388 | SHTRAOS 17 JERUSALEM |  | 86.22 | 632605 | 220816 | 803.7 | 172.24.28.45 | 38C8 | 22170 | RFS | LA05-220 | 28.8 | LA05-220 | 21.8 | 22.8 | LNG | RAU1 Ericsson | 23 | RAU1 23G/ 48 46 | V | 1.06 | 1+0 | 8 | 7 | MMU2C at both sites |  | ML23E 4x2_8 St | ML23E 4x2_8 St | 20 | 20 | 17 | 17 | -41.49 | -41.03 | -41 | 41.51 | 41.97 | 41.51 | 41.97 | T.N - no control | 0 | 0.00 | 0.00 | 0.00 | 0.00 |  |  |  |  | 10/02/2011 | Active | Doron Lefler | 23/25 | ENG-CELLSITE JERUSALEM&SOUTH |  | TN2P ; 11503 |  | 2.15 | -2.15 |  | -83 | -83 | 56 | 0 | 0 | 0 | 0 | 0 | 0 | 0 | 0
10064-1 | 32643 | OFARIT CAMP M.K 9410 (TZAHAL) |  | 288.65 | 633545 | 223830 | 750.6 | 172.24.29.233 | HZ91 | 39256 | Ericsson | E1_2-380 | 40 | E1_2-380 | 19 | 6 | Integrated_Sym | 116 | HADASA HAR HATZOFIM |  | 108.65 | 633811 | 223042 | 807.7 | 172.24.29.253 | HZ11 | 37996 | Ericsson | E1_2-380 | 40 | E1_2-380 | 20 | 23 | Integrated_Sym | RAU2 Ericsson | 38 | 38G/ 18 14 RAU2 | V | 0.83 | 1+1 | 34 | 28 | MMU2H at 0116 ; CN510 at 32643 | 50-08953 | MLET38_2 17x2_34+2 S | MLET38_2 17x2_34+2 S | 17 | 17 | 8 | 8 | -43.49 | -43.19 | -45.7 | 33.15 | 33.81 | 33.15 | 33.81 | T.N - no control | 0 | 0.00 | 0.00 | 0.00 | 0.00 |  |  |  |  | 02/01/2017 | Active | Yoram Boris | 18/18 | ENG-CS MICROWAVE | The real height at site 32643 is 6m+1m | CN510; 11530 | TN2P ; 11689 | 4.00 | -4.00 |  | -77 | -77 | 56 | 0.00018645 | 0.00014459 | 0.00162267 | 0.00130066 | 0.00018645 | 0.00014459 | 0.00162267 | 0.00130066
10065-1 | 0041 | BIET SHEMESH |  | 186.96 | 628117 | 199680 | 312.4 | NCC | d041 | 22525 | Ericsson | E1_2-220 | 36.2 | E1_2-220 | 18 | 9 | Default_Feeder | 19524 | BRASLEV TREASURES BEIT SHEMESH |  | 6.96 | 625765 | 199393 | 327.4 | 0 | 0t41 | 21325 | Ericsson | E0.2m_2-220 | 31.8 | E0.2m_2-220 | 16 | 15 | Default_Feeder | RAU2 Ericsson | 23 | RAU2 23G/ 85 81 | V | 2.37 | 1+0 | 16 | 14 | yes | 50-19811 | MLET23_2 8x2_2x8 H | MLET23_2 8x2_2x8 H | 23 | 23 | 19 | 19 | -40.74 | -40.15 | -43.4 | 41.26 | 41.85 | 41.26 | 41.85 | 69 | 0 | 0.00 | 0.00 | 0.00 | 0.00 |  |  |  |  | 20/04/2016 | to be diverted | Itamar Alkin | 79918/79925 | ENG-CS MICROWAVE |  | TN20P ; 11068 |  | 0.56 | -0.56 |  | -82 | -82 | 56 | 0.00017856 | 0.00011191 | 0.0015628 | 0.00104082 | 0.00017857 | 0.00011192 | 0.00156294 | 0.00104094
10066-0 | 1550 | R.M. FARM (HOTZOT LAHAV) BEER SHEVA |  | 322.69 | 570644 | 183869 | 293.8 | 172.22.185.9 | A303 | 22525 | Ericsson | E1_2-220 | 36.2 | E1_2-220 | 20 |  | Default_Feeder | 31216 | HOME CENTER BEER SHEVA |  | 142.69 | 572690 | 182310 | 285.1 | 172.22.185.1 | R303 | 21325 | Ericsson | E1_2-220 | 36.2 | E1_2-220 | 13 | 12 | Default_Feeder | RAU2 Ericsson | 23 | RAU2 23G/ 47 45 | V | 2.57 | 1+0 | 8 | 7 | MMU2C at both sites | 50-19811 | ML23E_2 4x2_8 HP | ML23E_2 4x2_8 HP | 23 | 23 | 15 | 15 | -41.14 | -40.54 | -42.9 | 41.86 | 42.46 | 41.86 | 42.46 | TN - no control | 0 | 0.00 | 0.00 | 0.00 | 0.00 |  |  |  |  | 24/02/2011 | Active | Mano Yaari | 27/27 | ENG-CELLSITE JERUSALEM&SOUTH |  | TN2P ; 11536 | TN2P ; 11537 | -0.29 | 0.29 |  | -83 | -83 | 56 | 0.00022837 | 0.00014598 | 0.00193581 | 0.00131157 | 0.00022838 | 0.00014599 | 0.00193593 | 0.00131166
10068-0 | 5175 | AKO STADIUM |  | 306.09 | 758563 | 208257 | 8.5 | 172.24.12.77 | B224 | 23250 | Ericsson | E1_2-220 | 36.2 | E1_2-220 | 54 | 0 | Default_Feeder | 8693 | SHTRAUS AKO HACHAROSHET |  | 126.09 | 758762 | 207984 | 7 | 0 | S224 | 22050 | Ericsson | E1-220 | 36.2 | E1-220 | 10 | 9 | SH | RAU2 Ericsson | 23 | 23G/ 48 46 RAU2 | V | 0.34 | 1+0 | 8 | 7 | MMU2C at 5175 | 50-19811 | ML23E_2 4x2_8 HP | ML23E_2 4x2_8 HP | 23 | 23 | -2 | -2 | -40.89 | -40.43 | -42.6 | 42.11 | 42.57 | 42.11 | 42.57 | 713 |  | 0.00 | 0.00 | 0.00 | 0.00 |  |  |  |  | 12/05/2011 | Active | Pini Lanobel | 79918/79918 | ENG-CELLSITE NORTH |  | TN20P ; 10290 |  | -8.25 | 8.25 |  | -83 | -83 | 56 | 0 | 0 | 0 | 0 | 0 | 0 | 0 | 0
10073-1 | 137 | ATIDIM |  | 188.66 | 668970 | 185419 | 14.6 | 172.24.22.125 | B137 | 23190 | Ericsson | E1_2-220 | 36.2 | E1_2-220 | 30.5 | 17 | SH | 32738 | BEIT YACCOV & BEIT YOSSEF LTD BB |  | 8.66 | 665890 | 184950 | 33.1 | 172.24.22.101 | 1R37 | 21990 | Ericsson | E0.2m_2-220 | 31.8 | E0.2m_2-220 | 18 | 15 | SH | RAU1 Ericsson | 23 | RAU1 23G/ 48 46 | V | 3.12 | 1+0 | 8 | 7 | MMU2C at both sites |  | ML23E 4x2_8 St | ML23E 4x2_8 St | 20 | 20 | 18 | 18 | -46.21 | -45.71 | -47.3 | 36.79 | 37.29 | 36.79 | 37.29 | T.N - no control | 0 | 0.00 | 0.00 | 0.00 | 0.00 |  |  |  |  | 01/01/2017 | Shut Down | Oshrat Boaron | 23\PATUR | ENG-CS MICROWAVE |  | TN6P ; 10316 | TN2P ; 10073 | 0.03 | -0.03 |  | -83 | -83 | 56 | 0.00084351 | 0.0005928 | 0.00603314 | 0.00443887 | 0.00084424 | 0.00059339 | 0.0060419 | 0.00444602 |  | yes
10075-3 | 32792 | KIRIAT NOAR JERUSALEM |  | 244.33 | 630050 | 217615 | 805.8 | 0 | 5R60 | 19232.5 | Ericsson | E1_2-180 | 34.4 | E1_2-180 | 18 | 16 | LNG | 554 | AMINADAV LOOLIM |  | 64.34 | 628038 | 213426 | 795.9 | 172.24.28.125 | 5D60 | 18222.5 | Ericsson | E1_2-180 | 34.4 | E1_2-180 | 23.5 |  | LNG | RAU1 Ericsson | 18 | 18G/ 16 12 RAU1 | V | 4.65 | 1+0 | 16 | 13.75 | MMU2C at both sites |  | ML18E 8x2_2x8 HP | ML18E 8x2_2x8 HP | 24 | 24 | 20 | 20 | -46.12 | -45.46 | -45.1 | 33.81 | 34.54 | 33.81 | 34.54 | TN - no control | 0 | 0.00 | 0.00 | 0.00 | 0.00 |  |  |  |  | 11/08/2015 | Active | Yaniv Karni | 20/20 | ORG-TECH-SOLUTION TEAM |  | TN2P ; 11551 | TN20P ; 10352 | -0.09 | 0.09 |  | -80 | -80 | 56 | 0.00122172 | 0.00083604 | 0.00832743 | 0.00598661 | 0.00122219 | 0.00083641 | 0.00833307 | 0.00599104
10076-3 | 32788 | ALMOR HASHMAL ASHKELON |  | 71.70 | 616370 | 157680 | 30.5 | 0 | 0u86 | 19315 | Ericsson | E1_2-180 | 34.4 | E1_2-180 | 13 | 12 | SH | 938 | GIVAT ZION ASHKELON LAHAT5 |  | 251.70 | 617509 | 161125 | 56.3 | 0 | 0c86 | 18305 | Ericsson | E1_2-180 | 34.4 | E1_2-180 | 45 |  | SH | RAU2Xu Ericsson | 18 | 18G/ 17 13 RAU2Xu | V | 3.63 | 1+0 | 150 | 27.5 | MMU2H at both sites | 50-19782 | MLET18_2XU 75x2_128 S_27.5 | MLET18_2XU 75x2_128 S_27.5 | 18 | 18 | 18 | 18 | -44.66 | -44.04 | -48.6 | 23.34 | 23.96 | 23.34 | 23.96 | TN - no control | 0 | 0.00 | 0.00 | 0.00 | 0.00 |  |  |  |  | 26/06/2017 | Active | Itzhak Kesselman | 87966/87966 | ORG-TECH-SOLUTION TEAM | The real antenna hight at 0938 is 32m | TN2P ; 10143 | TN20P ; 11180 | 0.91 | -0.91 | ACM impossible | -68 | -68 | 56 | 0.00221984 | 0.00153899 | 0.01400054 | 0.0101798 | 0.00222245 | 0.00154109 | 0.01403183 | 0.01020501
10080-0 | 1391 | EMEK HEFER |  | 251.15 | 701282 | 191258 | 14.7 | 172.24.22.181 | C371 | 22725 | Ericsson | E0.2m_2-220 | 31.8 | E0.2m_2-220 | 31 |  | Default_Feeder | 31860 | BRONOS FACTORIES Ltd. EMEK HEFER |  | 71.15 | 701170 | 190930 | 10.4 | 172.21.45.178 | T371 | 21525 | Ericsson | E0.2m_2-220 | 31.8 | E0.2m_2-220 | 9.5 | 8 | Default_Feeder | RAU2 Ericsson | 23 | RAU2 23G/ 47 45 | V | 0.35 | 1+0 | 8 | 7 | MMU2C at 31860 | 50-19811 | ML23E_2 4x2_8 HP | ML23E_2 4x2_8 HP | 23 | 23 | 7 | 7 | -39.88 | -39.4 | -40.7 | 43.12 | 43.6 | 43.12 | 43.6 | 891 | 0 | 0.00 | 0.00 | 0.00 | 0.00 |  |  |  |  | 17/11/2016 | Shut Down | Asi Zaaman | 79925/79925 | ENG-CS MICROWAVE |  | TN20P ; 10642 | TN2P ; 11554 | -4.04 | 4.04 |  | -83 | -83 | 56 | 0 | 0 | 0 | 0 | 0 | 0 | 0 | 0 | yes
10083-2 | 2024 | TAHANAT KEMAH TLV |  | 203.23 | 664658 | 180748 | 12.9 | 172.24.53.49 | D260 | 23370 | Ericsson | E0.2m_2-220 | 31.8 | E0.2m_2-220 | 32 | 30 | SH | 52288 | YEHUDIT BLVD.35 TLV |  | 23.23 | 664150 | 180530 | 8.2 | 172.24.53.157 | 2R60 | 22170 | Ericsson | E0.2m_2-220 | 31.8 | E0.2m_2-220 | 21 | 16 | SH | RAU1 Ericsson | 23 | RAU1 23G/ 48 46 | H | 0.55 | 1+0 | 34 | 28 | MMU2H at both sites |  | ML23E 17x2_34+2 St | ML23E 17x2_34+2 St | 20 | 20 | 17 | 17 | -45.83 | -45.37 | -49.5 | 30.63 | 31.62 | 30.63 | 31.62 | T.N - no control | 0 | 0.00 | 0.00 | 0.00 | 0.00 |  |  |  |  | 08/11/2015 | Active | Yoram Boris | PATUR/PATUR | ENG-CS MICROWAVE | The antenna at site 2024 is bloked by PIGUM (10dB) | TN20P ; 10103 | TN2P ; 11552 | -1.76 | 1.76 |  | -77 | -77 | 56 | 0 | 0 | 0 | 0 | 0 | 0 | 0.00000002 | 0.00000001
10084-4 | 52285 | JERUSALEM BLVD.18 ASHDOD |  | 44.42 | 633660 | 166140 | 31.4 | 0 | 06F1 | 39200 | Ericsson | E1_2-380 | 40 | E1_2-380 | 38 | 37 | Default_Feeder | 2416 | BEZEK ASHDOD |  | 224.42 | 635505 | 167948 | 14.1 | 172.24.54.21 | 061U | 37940 | Ericsson | E1_2-380 | 40 | E1_2-380 | 35 | 27.1 | Default_Feeder | RAU2Xu Ericsson | 38 | 38G/ 18 14 RAU2Xu | V | 2.58 | 1+0 | 150 | 28 | MMU2H at both sites | 50-08953 | MLET38_2Xu 75x2_128 S | MLET38_2Xu 75x2_128 S | 17 | 17 | 13 | 13 | -45.02 | -44.71 | -40.3 | 20.85 | 18.46 | 20.85 | 18.46 | TN - no control | 0 | 0.00 | 0.00 | 0.00 | 0.00 |  |  |  |  | 30/08/2015 | Active | Sharon Hershco | no ref/no ref | ENG-CS MICROWAVE | Link is blocked 5dB | TN2P ; 11556 | TN20P ; 11175 | -0.44 | 0.44 | 94Mb TO 150Mb | -66 | -66 | 56 | 0.0215335 | 0.02658096 | 0.10107752 | 0.12140073 | 0.02154751 | 0.02660427 | 0.10124561 | 0.1216666
10087-0 | 32733 | YAD ITZHAK BEN ZVI JERUSALEM |  | 212.35 | 631440 | 220430 | 790 | 0 | 1R87 | 19315 | Ericsson | E1_2-180 | 34.4 | E1_2-180 | 19 | 18 | SH | 726 | HAR GILO | yes | 32.35 | 625285 | 216531 | 906.3 | Z187 | 1B87 | 18305 | Ericsson | E1_2-180 | 34.4 | E1_2-180 | 24 | 24 | SH | RAU1 Ericsson | 18 | 18G/ 17 13 RAU1 | V | 7.29 | 1+0 | 4 | 3.5 | MMU2C at both sites |  | ML18E 2x2 HP | ML18E 2x2 HP | 24 | 24 | 20 | 20 | -78.06 | -77.11 | -48 | 7.94 | 8.89 | 7.94 | 8.89 | TN - no control | 0 | 0.00 | 0.00 | 0.00 | 0.00 |  |  |  |  | 06/02/2011 | Active | Oren Ashkenazi | 20/20 | ENG-CELLSITE JERUSALEM&SOUTH |  | TN2P ; 11563 | TN20P ; 10462 | 1.03 | -1.03 |  | -86 | -86 | 56 | 0.12831342 | 0.08307524 | 0.47757499 | 0.3271788 | 0.12842729 | 0.08315659 | 0.47863161 | 0.3279674
10088-1 | 32759 | BEIT PROTEIA LTD HERZELIYA |  | 225.23 | 675335 | 184845 | 54.1 | 172.24.14.241 | 4R68 | 23370 | Ericsson | E1_2-220 | 36.2 | E1_2-220 | 24 | 20 | SH | 4962 | KIBUTZ GLIL YAM |  | 45.23 | 673099 | 182591 | 23 | 172.24.14.181 | 4A68 | 22170 | Ericsson | E1_2-220 | 36.2 | E1_2-220 | 38 |  | SH | RAU1 Ericsson | 23 | RAU1 23G/ 48 46 | H | 3.17 | 1+0 | 16 | 14 | MMU2C at both sites |  | ML23E 8X2_2X8 St | ML23E 8X2_2X8 St | 20 | 20 | 17 | 17 | -43.03 | -42.57 | -46.2 | 36.94 | 37.35 | 36.94 | 37.35 | T.N - no control | 0 | 0.00 | 0.00 | 0.00 | 0.00 |  |  |  |  | 22/07/2015 | Active | Asi Zaaman | 23/23 | ORG-TECH-SOLUTION TEAM |  | TN2P ; 11564 | TN20P ; 10408 | -0.27 | 0.27 |  | -80 | -80 | 56 | 0.00190741 | 0.00140583 | 0.01226963 | 0.00940907 | 0.00190781 | 0.00140616 | 0.01227436 | 0.009413
10091-0 | 32548 | NABI MUSA TZAHAL BASE |  | 343.02 | 629928 | 239357 | -17.5 | 0 | 421S | 18985.5 | Ericsson | E1_2-180 | 34.4 | E1_2-180 | 70 | 2.5 | SH_Sym | 421 | MITZPE YERICHO | yes | 163.02 | 635617 | 237620 | 118.6 | 0 | 421C | 17975.5 | Ericsson | E1_2-180 | 34.4 | E1_2-180 | 48 |  | SH_Sym | RAU1 Ericsson | 18 | RAU1 18G/ 15 11 | V | 5.95 | 1+1 | 4 | 3.5 | MMU2C at 0421 & agile at 32548 |  | ML18E 2x2 HP | ML18E 2x2 HP | 24 | 24 | 20 | 20 | -54.06 | -53.37 | -54 | 31.94 | 32.63 | 31.94 | 32.63 | 750 | 0 | 0.00 | 0.00 | 0.00 | 0.00 |  |  |  |  | 23/03/2011 | Active | Yoram Boris | 20/20 | ENG-CELLSITE JERUSALEM&SOUTH | The real antenna hight at 32548- 2.5m & 2.5m building |  | TN20P ; 10805 | 1.35 | -1.35 |  | -86 | -86 | 56 | 0.0024831 | 0.00174761 | 0.01543442 | 0.01137031 | 0.00248364 | 0.00174804 | 0.01544087 | 0.01137541
10092-0 | 32823 | KIBBUTZ LEHAVOT HABASHAN |  | 231.32 | 783015 | 260735 | 85.6 | 0 | r115 | 23190 | Ericsson | E1_2-220 | 36.2 | E1_2-220 | 7.5 | 6 | SH | 2527 | KFAR HANASI |  | 51.32 | 781571 | 258931 | 66.1 |  | b115 | 21990 | Ericsson | E1_2-220 | 36.2 | E1_2-220 | 51 |  | SH | RAU1 Ericsson | 23 | RAU1 23G/ 48 46 | V | 2.31 | 1+0 | 4 | 3.5 | MMU2C at 2527 |  | ML23E 2x2 St | ML23E 2x2 St | 20 | 20 | 16 | 16 | -40.97 | -40.48 | -40.6 | 42.03 | 42.52 | 42.03 | 42.52 | 813 | 0 | 0.00 | 0.00 | 0.00 | 0.00 |  |  |  |  | 09/04/2013 | Active | Mano Yaari | 79914/79914 | ENG-CS MICROWAVE |  |  | TN6P ; 12336 | 0.53 | -0.53 |  | -83 | -83 | 56 | 0.00018303 | 0.00011792 | 0.00159676 | 0.00108923 | 0.00018304 | 0.00011793 | 0.00159687 | 0.00108932
10093-3 | 9361 | KALISHER 30 St. TEL AVIV CL |  | 83.71 | 663689 | 178308 | 12.7 | 172.24.56.93 | 1U39 | 22725 | Ericsson | E0.2m_2-220 | 31.8 | E0.2m_2-220 | 35 | 28 | Default_Feeder | 139 | BEIT ITSHAKI TLV |  | 263.71 | 663702 | 178426 | 13.9 | 172.24.56.253 | 1B39 | 21525 | RFS | LA05-220 | 28.8 | LA05-220 | 32 | 31 | SH | RAU2X Ericsson | 23 | 23G/ 86 82 RAU2X | V | 0.12 | 1+0 | 200 | 28 | MMU2H at both sites | 50-19811 | MLT23_2X 200_512A S | MLT23_2X 200_512A S | 17 | 17 | 0 | 0 | -41.27 | -40.79 | -40.5 | 18.68 | 18.63 | 18.68 | 18.63 | TN - no control | 0 | 0.00 | 0.00 | 0.00 | 0.00 |  |  |  |  | 29/06/2016 | Active | Yoram Boris | 87968/87968 | ORG-TECH-SOLUTION TEAM |  | TN2P ; 11327 | TN20P ; 10101 | -0.48 | 0.48 | 159Mb TO 200Mb-MUST | -60 | -60 | 56 | 0 | 0 | 0 | 0 | 0 | 0 | 0 | 0
10094-0 | 2549 | DEAD SEA PLANTS - MIRS |  | 231.63 | 549358 | 235621 | -379 |  | c070 | 22725 | Ericsson | E0.2m_2-220 | 31.8 | E0.2m_2-220 | 4.5 | 3 | Integrated_Sym | 32581 | MAGNEZUM YAM HAMELACH LTD |  | 51.63 | 548393 | 234402 | -379 | 0 | 0r70 | 21525 | Ericsson | E0.2m_2-220 | 31.8 | E0.2m_2-220 | 16 | 15 | Integrated_Sym | RAU2 Ericsson | 23 | RAU2 23G/ 47 45 | V | 1.55 | 1+1 | 4 | 3.5 |  | 50-19811 | ML23E_2 2x2 HP | ML23E_2 2x2 HP | 23 | 23 | 20 | 20 | -48.9 | -48.36 | -51.6 | 37.1 | 37.64 | 37.1 | 37.64 | 21 | 0 | 0.00 | 0.00 | 0.00 | 0.00 |  |  |  |  | 04/02/2014 | Shut Down | Yoram Zilberman | 368/368 | ENG-CS MICROWAVE |  | TN ; 12284 |  | 0.42 | -0.42 |  | -86 | -86 | 56 | 0.0000502 | 0.0000275 | 0.00051839 | 0.00030666 | 0.0000502 | 0.0000275 | 0.00051852 | 0.00030676 | yes
10095-2 | 703 | PARK ESHKOL |  | 359.02 | 580269 | 147521 | 94.6 | 0 | d489 | 18792.5 | Ericsson | E2-180 | 39.2 | E2-180 | 28 |  | SH_Sym | 32645 | REEIM CAMP (TZAHAL) |  | 179.02 | 586170 | 147420 | 59.8 | 0 | s489 | 17782.5 | Ericsson | E1_2-180 | 34.4 | E1_2-180 | 30 | 12 | SH_Sym | RAU2X Ericsson | 18 | RAU2X 18G/ 15 11 | V | 5.9 | 1+1 | 70 | 13.75 | MMU2H at both sites | 50-19782 | MLT18_2X 35x2_128 S_13.75 | MLT18_2X 35x2_128 S_13.75 | 18 | 18 | 18 | 18 | -51.05 | -50.37 | -51.2 | 19.95 | 20.63 | 19.95 | 20.63 | TN - no control | 0 | 0.00 | 0.00 | 0.00 | 0.00 |  |  |  |  | 24/12/2014 | Active | Baruch Zekaria | 68834/68834 | ENG-CS MICROWAVE | The real antenna hight at 0703 is 20m | 20P ; 11949 | TN6P ; 12297 | -0.32 | 0.32 | 43Mb TO 72Mb | -71 | -71 | 56 | 0.00906523 | 0.00645194 | 0.04761726 | 0.03542221 | 0.00912693 | 0.00649928 | 0.04823725 | 0.03591451
10098-0 | 32641 | IDF CASE MAALE EFRAAIM |  | 139.36 | 664170 | 237897 | 224.2 | 0 | R365 | 23190 | Ericsson | E0.2m_2-220 | 31.8 | E0.2m_2-220 | 5 | 3 | SH_Sym | 365 | MAALE EFRAAIM | yes | 319.36 | 664057 | 237994 | 210.7 | 172.22.175.57 | 3A65 | 21990 | Ericsson | E0.2m_2-220 | 31.8 | E0.2m_2-220 | 30 |  | SH_Sym | RAU1 Ericsson | 23 | RAU1 23G/ 48 46 | V | 0.15 | 1+1 | 4 | 3.5 | agile at 32641 & MMU2C at 365 |  | ML23E 2x2 St | ML23E 2x2 St | 20 | 20 | 11 | 11 | -43.26 | -42.8 | -44.5 | 39.74 | 40.18 | 39.74 | 40.18 | 752 | 0 | 0.00 | 0.00 | 0.00 | 0.00 |  |  |  |  | 29/03/2011 | Active | Yoram Boris | PATUR/PATUR | ENG-CELLSITE JERUSALEM&SOUTH | Link is disturbed app' 6dB |  | TN20P ; 10772 | 4.22 | -4.22 |  | -83 | -83 | 56 | 0 | 0 | 0 | 0 | 0 | 0 | 0 | 0
10099-0 | 32837 | GAL MISHTAHIM SHAR HANEGEV |  | 289.11 | 602530 | 162414 | 111.1 | 0 | 4U23 | 23250 | Ericsson | E0.2m_2-220 | 31.8 | E0.2m_2-220 | 14 | 13 | Default_Feeder | 7669 | NIR AM NEAR RAILROAD TRACKS |  | 109.11 | 603166 | 160578 | 116.5 | 172.24.19.247 | 4D23 | 22050 | Ericsson | E0.2m_2-220 | 31.8 | E0.2m_2-220 | 46 |  | Default_Feeder | RAU1 Ericsson | 23 | RAU1 23G/ 48 46 | V | 1.94 | 1+0 | 4 | 3.5 | MMU2C at 7669 |  | ML23E 2x2 St | ML23E 2x2 St | 20 | 20 | 20 | 20 | -42.55 | -42.07 | -46 | 40.42 | 40.93 | 40.42 | 40.93 | 374 | 0 | 0.00 | 0.00 | 0.00 | 0.00 |  |  |  |  | 24/03/2011 | Active | Mano Yaari | PATUR/PATUR | ENG-CELLSITE JERUSALEM&SOUTH |  |  | TN20P ; 10407 | 1.10 | -1.10 |  | -83 | -83 | 56 | 0.00011037 | 0.0000678 | 0.00102835 | 0.00067259 | 0.00011038 | 0.0000678 | 0.00102841 | 0.00067264
10100-0 | 32870 | DASAL MARKETING SILVER JUNCTION |  | 45.97 | 620085 | 162705 | 57 | 172.24.13.25 | 261S | 23250 | Ericsson | E0.2m_2-220 | 31.8 | E0.2m_2-220 | 6 | 5 | SH | 1166 | TZOMET KFAR SILVER HODYIA |  | 225.97 | 621102 | 163757 | 56 | 172.24.13.49 | 26B1 | 22050 | Ericsson | E0.2m_2-220 | 31.8 | E0.2m_2-220 | 28 |  | SH | RAU2 Ericsson | 23 | 23G/ 48 46 RAU2 | V | 1.46 | 1+0 | 8 | 7 | MMU2C at both sites | 50-19811 | ML23E_2 4x2_8 HP | ML23E_2 4x2_8 HP | 23 | 23 | 20 | 20 | -41.51 | -41.04 | -39 | 41.49 | 41.96 | 41.49 | 41.96 | TN - no control | 0 | 0.00 | 0.00 | 0.00 | 0.00 |  |  |  |  | 22/03/2011 | Active | Oren Ashkenazi | 368/368 | ENG-CELLSITE JERUSALEM&SOUTH |  | TN2P ; 11583 | TN20P ; 10908 | 0.90 | -0.90 |  | -83 | -83 | 56 | 0.0000223 | 0.0000109 | 0.00025556 | 0.00013091 | 0.0000223 | 0.0000109 | 0.0002556 | 0.00013094
10101-1 | 1721 | TBRASKI 8 TLV |  | 40.52 | 663671 | 180265 | 9.1 | 172.24.191.69 | C655 | 22725 | Ericsson | E0.2m_2-220 | 31.8 | E0.2m_2-220 | 25 | 20 | Default_Feeder | 32868 | JERUSALEM POST TLV |  | 220.52 | 663905 | 180465 | 9.3 | 0 | T655 | 21525 | Ericsson | E0.2m_2-220 | 31.8 | E0.2m_2-220 | 24 | 23 | Default_Feeder | RAU2Xu Ericsson | 23 | 23G/ 86 82 RAU2Xu | H | 0.31 | 1+0 | 150 | 28 | MMU2H at 1721 ; CN210 at 32868 | 50-19811 | MLET23_2XU 75x2_128 S | MLET23_2XU 75x2_128 S | 18 | 18 | 3 | 3 | -42.8 | -42.31 | -46.1 | 24.26 | 24.5 | 24.26 | 24.5 | T.N - no control | 0 | 0.00 | 0.00 | 0.00 | 0.00 |  |  |  |  | 10/03/2014 | Active | Alex Zubrotzki | 68833/68833 | ENG-CS MICROWAVE |  | TN20P ; 10205 | CN210; | -0.37 | 0.37 | 138Mb TO 150Mb | -68 | -68 | 56 | 0 | 0 | 0 | 0 | 0.00000001 | 0.00000001 | 0.00000008 | 0.00000007
10103-0 | 52314 | A.GOLDMAN JERUSALEM |  | 46.39 | 632170 | 220590 | 797.5 | 172.24.27.33 | R287 | 23370 | Ericsson | E1_2-220 | 36.2 | E1_2-220 | 41 | 40 | SH | 1797 | DAN HOTEL JERUSALEM (HAIAT) |  | 226.39 | 633917 | 222424 | 773.1 | 172.24.27.149 | A287 | 22170 | Ericsson | E1_2-220 | 36.2 | E1_2-220 | 16.5 | 18 | SH | RAU1 Ericsson | 23 | RAU1 23G/ 48 46 | H | 2.53 | 1+0 | 8 | 7 | MMU2C at both sites |  | ML23E 4x2_8 St | ML23E 4x2_8 St | 20 | 20 | 17 | 17 | -40.88 | -40.42 | -43 | 42.12 | 42.58 | 42.12 | 42.58 | TN - no control | 0 | 0.00 | 0.00 | 0.00 | 0.00 |  |  |  |  | 21/10/2014 | Shut Down | Pini Lanobel | 23/23 | ENG-CS MICROWAVE |  | TN2P ; 10467 | TN20P ; 10687 | -1.01 | 1.01 |  | -83 | -83 | 56 | 0.00063322 | 0.00044507 | 0.00470105 | 0.00345918 | 0.00063322 | 0.00044507 | 0.00470106 | 0.0034592 | yes
10105-0 | 134 | HABANAY HOLON |  | 176.28 | 657667 | 181525 | 26.2 |  | 172.21.149.212 | 22525 | Ericsson | E0.2m_2-220 | 31.8 | E0.2m_2-220 | 33 |  | Default_Feeder | 32873 | HOME CENTER HOLON |  | 356.28 | 657205 | 181555 | 26.1 | 0 | 172.21.149.213 | 21325 | Ericsson | E0.2m_2-220 | 31.8 | E0.2m_2-220 | 8 | 7 | Default_Feeder | IP10 Ceragon | 23 | IP10 23L TH-TL | V | 0.46 | 1+0 | 9.4 | 7 |  |  | Cer23G_7MHz_4E1_QPSK_c | Cer23G_7MHz_4E1_QPSK_c | 22 | 22 | 10 | 10 | -39.75 | -39.25 | -42 | 48.75 | 49.25 | 48.75 | 49.25 |  | 0 | 0.00 | 0.00 | 0.00 | 0.00 |  |  |  |  | 02/04/2012 | Active | Mano Yaari | 68587/68587 | ENG-CELLSITE CENTER |  | TN20P;11157 |  | -3.21 | 3.21 |  | -88 | -88 | 56 | 0 | 0 | 0 | 0 | 0 | 0 | 0 | 0
10108-0 | 4712 | TASIYA BEIT SEHAAN |  | 69.99 | 713345 | 247150 | -122.4 | 0 | 172.21.80.116 | 39228 | Andrew | VHLP1-38 | 40.1 | VHLP1-38 | 30 |  | Default_Feeder | 32844 | GADCOM KIBBUTZ HEMDIYA |  | 249.99 | 714075 | 249155 | -167.4 | 0 | 172.21.80.117 | 37968 | Andrew | VHLP1-38 | 40.1 | VHLP1-38 | 7 | 6 | Default_Feeder | IP10 Ceragon | 38 | IP10 38H TH-TL | V | 2.13 | 1+0 | 9.4 | 7 |  |  | Cer38G_7MHz_4E1_QPSK_c | Cer38G_7MHz_4E1_QPSK_c | 18 | 18 | 10 | 10 | -41.29 | -40.98 | -40.9 | 46.21 | 46.52 | 46.21 | 46.52 |  | 0 | 0.00 | 0.00 | 0.00 | 0.00 |  |  |  |  | 18/12/2016 | Shut Down | Oshrat Boaron | 68836/68836 | ENG-CS MICROWAVE |  | TN20P ; 12174 |  | -1.72 | 1.72 |  | -87 | -87 | 56 | 0.00140217 | 0.00121381 | 0.00938776 | 0.0082805 | 0.00140218 | 0.00121382 | 0.00938782 | 0.00828056
10112-1 | 31469 | CARMEL SEAMANSHIP SERVICES HAIFA |  | 331.59 | 747209 | 199863 | 19 | 172.24.23.61 | 3r43 | 23475 | Ericsson | E0.2m_2-220 | 31.8 | E0.2m_2-220 | 12 | 16 | SH | 343 | RAMBAM HOSPITAL |  | 151.59 | 748700 | 199060 | 5.1 | 172.24.23.109 | e343 | 22275 | Ericsson | E0.2m_2-220 | 31.8 | E0.2m_2-220 | 23 | 26 | SH | RAU1 Ericsson | 23 | RAU1 23G/ 48 46 | V | 1.69 | 1+0 | 16 | 14 | MMU2C at both sites |  | ML23E 8X2_2X8 St | ML23E 8X2_2X8 St | 20 | 20 | 20 | 17 | -43.51 | -46.06 | -50.1 | 36.4 | 33.75 | 36.4 | 33.75 | T.N- no control | 0 | 0.00 | 0.00 | 0.00 | 0.00 |  |  |  |  | 26/02/2015 | Active | Pini Lanobel | PATUR/368 | ORG-TECH-SOLUTION TEAM |  | TN2P ; 11609 | TN20P ; 11673 | 0.10 | -0.10 |  | -80 | -80 | 56 | 0.00010882 | 0.00010518 | 0.00101573 | 0.00098612 | 0.00010909 | 0.00010564 | 0.00101901 | 0.00099165
10114-1 | 32876 | ARIM DEVELOPMENT CONPANY JERUSALEM |  | 236.88 | 632840 | 219590 | 804.2 | 172.24.27.37 | 3R48 | 23525 | Ericsson | E1_2-220 | 36.2 | E1_2-220 | 16 | 12 | SH | 348 | BINYANEY AUMA HADASH |  | 56.88 | 632613 | 219242 | 814.8 | 172.24.27.185 | B348 | 22325 | RFS | LA05-220 | 28.8 | LA05-220 | 31 | 30 | SH | RAU1 Ericsson | 23 | RAU1 23G/ 48 46 | H | 0.42 | 1+0 | 8 | 7 | MMU2C at both sites |  | ML23E 4x2_8 St | ML23E 4x2_8 St | 20 | 20 | 9 | 9 | -39.97 | -39.52 | -39.2 | 43.03 | 43.48 | 43.03 | 43.48 | TN - no control | 0 | 0.00 | 0.00 | 0.00 | 0.00 |  |  |  |  | 07/08/2016 | Shut Down | Yoram Boris | 79914/79916 | ENG-CS MICROWAVE |  | TN2P ; 11485 | TN20P;10852 | 2.48 | -2.48 |  | -83 | -83 | 56 | 0 | 0 | 0 | 0 | 0 | 0 | 0 | 0 | yes-only indoor | yes
10116-3 | 52334 | MISHKEI HADAROM TZOMET REEM CL |  | 336.89 | 629605 | 179965 | 55.9 | 0 | 065T | 38612 | Ericsson | E1_2-380 | 40 | E1_2-380 | 16 | 15 | Default_Feeder | 0065 | TZOMET REEM |  | 156.89 | 630123 | 179744 | 54.9 | 172.22.178.121 | 06A5 | 37352 | Ericsson | E1_2-380 | 40 | E1_2-380 | 20 |  | Default_Feeder | RAU2Xu Ericsson | 38 | RAU2Xu 38G/ 16 12 | V | 0.56 | 1+0 | 72 | 14 | MMU2D at both sites | 50-08953 | MLET38_2Xu 35x2_128S S | MLET38_2Xu 35x2_128S S | 17 | 17 | 0 | 0 | -39.32 | -39.02 | -40.4 | 29.68 | 29.98 | 29.68 | 29.98 | T.N - no control | 0 | 0.00 | 0.00 | 0.00 | 0.00 |  |  |  |  | 21/01/2014 | Active | Sharon Hershco | 18/18 | ENG-CS MICROWAVE |  | TN2P ; 11550 | TN20P;11577 | 0.20 | -0.20 | ACM impossible | -69 | -69 | 56 | 0.0000454 | 0.0000343 | 0.00047481 | 0.00037225 | 0.0000454 | 0.0000343 | 0.00047498 | 0.00037239
10117-0 | 457 | M.TS.P.A ASHDOD |  | 359.63 | 638085 | 170009 | 23.1 | 0 | A457 | 23250 | RFS | LA05-220 | 28.8 | LA05-220 | 18.8 | 18 | SH | 8380 | BATEI ZIKUK ASHDOD |  | 179.63 | 639490 | 170000 | 14.9 | 172.22.178.133 | 4T57 | 22050 | RFS | SU1-220 | 34.9 | SU1-220 | 9 | 8 | SH | RAU1 Ericsson | 23 | RAU1 23G/ 48 46 | V | 1.41 | 1+0 | 4 | 3.5 | MMU2C at both sites |  | ML23E 2x2 St | ML23E 2x2 St | 20 | 20 | 20 | 20 | -45.56 | -45.13 | -44.2 | 37.44 | 37.87 | 37.44 | 37.87 | T.N - no control |  | 0.00 | 0.00 | 0.00 | 0.00 |  |  |  |  | 05/04/2011 | Active | Oren Ashkenazi | 79916/79914 | ENG-CELLSITE JERUSALEM&SOUTH |  | TN2P ; 11609 | TN2P ; 10096 | -0.77 | 0.77 |  | -83 | -83 | 56 | 0.0000342 | 0.0000182 | 0.00037062 | 0.00021387 | 0.0000342 | 0.0000182 | 0.00037073 | 0.00021397
10118-0 | 1750 | AFULA WATER TOWER |  | 343.07 | 723904 | 227294 | 55.5 | 172.24.24.85 | 082a | 38612 | RFS | LA05-380 | 32.4 | LA05-380 | 23 | 23 | SH | 35648 | TADIRAN ISSTA AFULA |  | 163.07 | 723950 | 227280 | 56.7 | 0 | 082r | 37352 | Ericsson | E1_2-380 | 40 | E1_2-380 | 10.5 | 10 | Default_Feeder | RAU2 Ericsson | 38 | RAU2 38G/ 16 12 | V | 0.05 | 1+0 | 4 | 3.5 | MMU2C at both sites | 50-08953 | MLET38_2 2x2 S | MLET38_2 2x2 S | 17 | 17 | 0 | 0 | -26.43 | -26.14 | -38.2 | 59.57 | 59.86 | 59.57 | 59.86 | T.N - no control | 0 | 0.00 | 0.00 | 0.00 | 0.00 |  |  |  |  | 13/04/2011 | Active | Oshrat Boaron | 17/18 | ENG-CELLSITE NORTH | Link is too short for RSL calculations | TN2P ; 11610 | TN2P ; 12440 | -13.45 | 13.45 |  | -86 | -86 | 56 | 0 | 0 | 0 | 0 | 0 | 0 | 0 | 0
10118-1 | 1750 | AFULA WATER TOWER |  | 343.07 | 723904 | 227294 | 55.5 | 172.24.24.85 | 082a | 38612 | RFS | LA05-380 | 32.4 | LA05-380 | 23 | 23 | SH | 35648 | TADIRAN ISSTA AFULA |  | 163.07 | 723950 | 227280 | 56.7 | 0 | 082r | 37352 | Ericsson | E1_2-380 | 40 | E1_2-380 | 10.5 | 10 | Default_Feeder | RAU2 Ericsson | 38 | RAU2 38G/ 16 12 | V | 0.05 | 1+0 | 34 | 28 | MMU2C at both sites | 50-08953 | MLET38_2 17x2_34+2 S | MLET38_2 17x2_34+2 S | 17 | 17 | 0 | 0 | -33.43 | -33.14 |  | 43.53 | 43.86 | 43.53 | 43.86 | T.N - no control | 0 | 0.00 | 0.00 | 0.00 | 0.00 |  |  |  |  | 11/05/2017 | Planned | Itamar Alkin | 17/18 | ORG-TECH-SOLUTION TEAM | Link is too short for RSL calculations;Link is blocked (7dB) | TN2P ; 11610 | TN2P ; 12440 | -13.45 | 13.45 |  | -77 | -77 | 56 | 0 | 0 | 0 | 0 | 0 | 0 | 0 | 0
10119-1 | 52344 | BEN AVIGDOR St.8 TLV |  | 221.01 | 663845 | 180170 | 14.2 | 0 | Y142 | 39228 | Ericsson | E1_2-380 | 40 | E1_2-380 | 21 | 20 | Default_Feeder | 142 | BEIT KARRASO TLV |  | 41.01 | 663232 | 179637 | 21.1 | 172.24.53.252 | BK09 | 37968 | Ericsson | E1_2-380 | 40 | E1_2-380 | 52.5 | 50 | Default_Feeder | RAU2 Ericsson | 38 | 38G/ 18 14 RAU2 | H | 0.81 | 1+0 | 34 | 28 | MMU2C at both sites | 50-08953 | MLET38_2 17x2_34+2 S | MLET38_2 17x2_34+2 S | 17 | 17 | 1 | 1 | -41.66 | -41.37 | -46.4 | 35.34 | 35.63 | 35.34 | 35.63 | T.N - no control | 0 | 0.00 | 0.00 | 0.00 | 0.00 |  |  |  |  | 23/10/2011 | Active | Oren Ashkenazi | 18/18 | ORG-TECH-SOLUTION TEAM |  | TN2P ; 11612 | TN20P ; 10066 | 2.78 | -2.78 |  | -77 | -77 | 56 | 0.00026095 | 0.00022124 | 0.00217396 | 0.00188313 | 0.00026095 | 0.00022124 | 0.00217399 | 0.00188316
10120-0 | 32903 | TAMBUR TEL HANAN NESHER |  | 257.83 | 743160 | 203645 | 3.9 | 0 | W076 | 38612 | Ericsson | E1_2-380 | 40 | E1_2-380 | 4 | 3 | Default_Feeder | 1318 | HANION EGED NAVE SHAANAN |  | 77.83 | 743001 | 202908 | 87.6 | 172.24.12.245 | 0F76 | 37352 | Ericsson | E1_2-380 | 40 | E1_2-380 | 25 |  | Default_Feeder | RAU2 Ericsson | 38 | RAU2 38G/ 16 12 | V | 0.75 | 1+0 | 8 | 7 | MMU2C at both sites | 50-08953 | MLET38_2 4x2_8 S | MLET38_2 4x2_8 S | 17 | 17 | -2 | -2 | -43.95 | -43.66 | -41.6 | 39.05 | 39.34 | 39.05 | 39.34 | T.N - no control | 0 | 0.00 | 0.00 | 0.00 | 0.00 |  |  |  |  | 06/07/2016 | Shut Down | Yaniv Karni | 18/18 | ENG-CS MICROWAVE |  | TN2P ; 11614 | TN20P ; 11363 | 9.86 | -9.86 |  | -83 | -83 | 56 | 0.0000469 | 0.000036 | 0.00048797 | 0.00038796 | 0.0000469 | 0.000036 | 0.00048798 | 0.00038796 | yes
10121-0 | 32950 | NEVIOT EILAT |  | 252.59 | 386880 | 195830 | 31.9 | 0 | 399R | 39200 | Ericsson | E1_2-380 | 40 | E1_2-380 | 7 | 6 | Integrated_Sym | 386 | MERCAZ SHERUT EILAT |  | 72.59 | 386822 | 195645 | 39.1 | 0 | 399E | 37940 | Ericsson | E0.2m_2-380 | 36.6 | E0.2m_2-380 | 12.5 | 4 | Integrated_Sym | RAU2Xu Ericsson | 38 | 38G/ 18 14 RAU2Xu | V | 0.19 | 1+1 | 4 | 3.5 | MMU2C at both sites | 50-08953 | MLET38_2Xu 2x2 S | MLET38_2Xu 2x2 S | 21 | 21 | 1 | 1 | -41.1 | -40.82 | -40.5 | 45.9 | 46.18 | 45.9 | 46.18 | T.N - no control | 0 | 0.00 | 0.00 | 0.00 | 0.00 |  |  |  |  | 17/04/2011 | Active | Mano Yaari | PATUR/PATUR | MLM |  | TN2P ; 11616 | TN20P ; 10815 | 3.98 | -3.98 |  | -87 | -87 | 56 | 0 | 0 | 0 | 0 | 0 | 0 | 0 | 0
10124-0 | 1484 | GIVAT HAMORE |  | 242.98 | 725308 | 231535 | 312.6 | 172.22.210.13 | B085 | 18985.5 | Ericsson | E1_2-180 | 34.4 | E1_2-180 | 37 | 34 | Default_Feeder | 32915 | CETER PLASTIK AFULA |  | 62.98 | 723490 | 227970 | 55.5 | 0 | R085 | 17975.5 | Ericsson | E1_2-180 | 34.4 | E1_2-180 | 12 |  | Default_Feeder | RAU1 Ericsson | 18 | RAU1 18G/ 15 11 | V | 4 | 1+0 | 4 | 3.5 | MMU2C at both sites |  | ML18E 2x2 HP | ML18E 2x2 HP | 24 | 24 | 20 | 20 | -41.78 | -41.16 | -46.7 | 44.22 | 44.84 | 44.22 | 44.84 | T.N- no control | 0 | 0.00 | 0.00 | 0.00 | 0.00 |  |  |  |  | 28/04/2011 | Active | Haim Marudi | 20/20 | ENG-CELLSITE NORTH |  | TN6PC ; 11659 | TN2P ; 11628 | -4.10 | 4.10 |  | -86 | -86 | 56 | 0.00026733 | 0.00017071 | 0.00222015 | 0.00150282 | 0.00026734 | 0.00017071 | 0.00222024 | 0.00150289
10126-0 | 20652 | POTATO FIELD NATANYA |  | 51.82 | 689521 | 189285 | 37.3 | 172.24.52.77 | 0A15 | 39200 | Ericsson | E1_2-380 | 40 | E1_2-380 | 41 |  | Default_Feeder | 32953 | STRAUSS PARDESIA |  | 231.82 | 691015 | 191185 | 38.4 | 0 | R015 | 37940 | Ericsson | E1_2-380 | 40 | E1_2-380 | 9 | 8 | Default_Feeder | RAU2Xu Ericsson | 38 | 38G/ 18 14 RAU2Xu | V | 2.42 | 1+0 | 4 | 3.5 | MMU2C at both sites | 50-08953 | MLET38_2Xu 2x2 S | MLET38_2Xu 2x2 S | 21 | 21 | 12 | 12 | -58.97 | -58.59 | -43.8 | 28.03 | 28.41 | 28.03 | 28.41 | T.N- no control | 0 | 0.00 | 0.00 | 0.00 | 0.00 |  |  |  |  | 31/10/2011 | Active | Haim Marudi | no ref/no ref | MLM |  | TN20P ; 11940 | TN2P ; 11629 | -0.81 | 0.81 |  | -87 | -87 | 56 | 0.0086234 | 0.00752572 | 0.04559163 | 0.04049877 | 0.00862561 | 0.00752757 | 0.0456182 | 0.04052097
10127-1 | 32642 | JALAME HAAMAKIM IDF BASE |  | 51.08 | 736470 | 209098 | 33.2551765441895 | z187 | 1r87 | 22845 | Ericsson | E1_2-220 | 36.2 | E1_2-220 | 7 | 6 | Integrated_Sym | 187 | TSOMET AMAKIM JALAMI |  | 231.08 | 736726 | 209597 | 14.8 |  | b187 | 21645 | Ericsson | E1_2-220 | 36.2 | E1_2-220 | 36 |  | Integrated_Sym | RAU2 Ericsson | 23 | RAU2 23G/ 47 45 | V | 0.56 | 1+1 | 8 | 7 | yes | 50-19811 | ML23E_2 4x2_8 HP | ML23E_2 4x2_8 HP | 23 | 23 | 7 | 7 | -96.46 | -95.97 | -41.5 | -13.46 | -12.97 | -13.46 | -12.97 | 323 | 0 | 0.00 | 0.00 | 0.00 | 0.00 |  |  |  |  | 28/08/2016 | Active | Oshrat Boaron | 27/27 | ENG-CELLSITE NORTH |  |  |  | 3.93 | -3.93 |  | -83 | -83 | 56 | 100 | 100 | 100 | 100 | 100 | 100 | 100 | 100
10129-0 | 32977 | BEER SHEBA MUNICIPALITY |  | 218.66 | 573344 | 181090 | 278.2 | 172.22.185.41 | V394 | 22845 | Ericsson | E1_2-220 | 36.2 | E1_2-220 | 8.5 | 7 | Default_Feeder | 742 | KANYON HANEGEV |  | 38.66 | 572549 | 180454 | 272.4 | 172.24.196.154 | 3G94 | 21645 | Ericsson | E1_2-220 | 36.2 | E1_2-220 | 55 | 50 | Default_Feeder | RAU2 Ericsson | 23 | RAU2 23G/ 47 45 | V | 1.02 | 1+0 | 4 | 3.5 | MMU2C at both sites | 50-19811 | ML23E_2 2x2 HP | ML23E_2 2x2 HP | 23 | 23 | 7 | 7 | -40.67 | -40.17 | -42 | 45.33 | 45.83 | 45.33 | 45.83 | T.N - no control | 0 | 0.00 | 0.00 | 0.00 | 0.00 |  |  |  |  | 09/05/2016 | Shut Down | Oshrat Boaron | 27/27 | ENG-CS MICROWAVE |  | TN2P ; 11636 | TN20P ; 11482 | 2.33 | -2.33 |  | -86 | -86 | 56 | 0 | 0 | 0 | 0 | 0 | 0 | 0 | 0 |  | yes
10134-3 | 888 | ZTOMET BET LID |  | 16.30 | 692308 | 191155 | 40.3 | 0 | A460 | 23525 | Ericsson | E1_2-220 | 36.2 | E1_2-220 | 32 |  | SH | 33008 | REGIONAL COUNCILl EMEK HEFER |  | 196.30 | 694480 | 191790 | 29.3 | 172.24.52.233 | R460 | 22325 | Ericsson | E1_2-220 | 36.2 | E1_2-220 | 15 | 12 | SH | RAU2Xu Ericsson | 23 | 23G/ 88 84 RAU2Xu | V | 2.26 | 1+0 | 150 | 28 | MMU2H at both sites | 50-19811 | MLET23_2XU 75x2_128 S | MLET23_2XU 75x2_128 S | 18 | 18 | 16 | 16 | -40.86 | -40.42 | -40.1 | 27.14 | 26.57 | 27.14 | 26.57 | T.N- no control | 0 | 0.00 | 0.00 | 0.00 | 0.00 |  |  |  |  | 11/05/2017 | Active | Itamar Alkin | 87967/87967 | ORG-TECH-SOLUTION TEAM |  | TN2P ; 12127 | TN2P ; 11826 | -0.66 | 0.66 | ACM impossible | -68 | -68 | 56 | 0.001023 | 0.00082514 | 0.00713569 | 0.00591866 | 0.00102373 | 0.0008259 | 0.00714448 | 0.00592782
10136-0 | 33014 | TIMENT LTD ATLIT |  | 304.89 | 731850 | 193980 | 4.3 | 0 | s025 | 39200 | Ericsson | E0.2m_2-380 | 36.6 | E0.2m_2-380 | 3.5 | 3 | Default_Feeder | 964 | ATLIT 964 |  | 124.89 | 731933 | 193861 | 4.1 | 0 | 0c25 | 37940 | RFS | LA05-380 | 32.4 | LA05-380 | 28 |  | SH | RAU2 Ericsson | 38 | 38G/ 18 14 RAU2 | V | 0.15 | 1+0 | 8 | 7 | MMU2C at 33014 & agile at 964 | 50-08953 | MLET38_2 4x2_8 S | MLET38_2 4x2_8 S | 17 | 17 | 0 | 0 | -39.48 | -39.19 | -42 | 43.52 | 43.81 | 43.52 | 43.81 | 737 | 0 | 0.00 | 0.00 | 0.00 | 0.00 |  |  |  |  | 28/07/2015 | to be diverted | Alex Zubrotzki | 369/17 | ENG-CS MICROWAVE |  | TN2P ; 11672 |  | 2.96 | -2.96 |  | -83 | -83 | 56 | 0 | 0 | 0 | 0 | 0 | 0 | 0 | 0
10138-0 | 1927 | BEIT AVOT EINSHTEIN |  | 199.38 | 668875 | 181142 | 13.4 | 172.24.51.253 | 2C94 | 39200 | Ericsson | E1_2-380 | 40 | E1_2-380 | 52.5 | 45 | Default_Feeder | 33018 | BEIT DANIEL TLV |  | 19.38 | 667050 | 180500 | 4.7 | 0 | R294 | 37940 | Ericsson | E1_2-380 | 40 | E1_2-380 | 15 | 20 | Default_Feeder | RAU2 Ericsson | 38 | 38G/ 18 14 RAU2 | V | 1.93 | 1+0 | 4 | 3.5 | MMU2C at both sites | 50-08953 | MLET38_2 2x2 S | MLET38_2 2x2 S | 17 | 17 | 7 | 7 | -47.39 | -47.08 | -42.6 | 38.6 | 38.49 | 38.6 | 38.49 | T.N - no control | 0 | 0.00 | 0.00 | 0.00 | 0.00 |  |  |  |  | 19/09/2012 | Active | Zoey Hatzor | 18/18 | MER | The antenna at site 1927 is behind a cover (4db) | TN20P;11502 | TN2P ; 11679 | -1.44 | 1.44 |  | -86 | -86 | 56 | 0.00189834 | 0.0017044 | 0.01221883 | 0.0111253 | 0.00189839 | 0.00170444 | 0.01221942 | 0.01112585
10139-1 | 33019 | MACABIDENT ASHDOD |  | 127.56 | 636260 | 168110 | 10.9 | 0 | 940R | 18985.5 | Ericsson | E1_2-180 | 34.4 | E1_2-180 | 13 | 12 | SH | 1896 | GAN DAROM |  | 307.56 | 634227 | 170754 | 41.1 | 172.24.13.161 | 940C | 17975.5 | Ericsson | E1_2-180 | 34.4 | E1_2-180 | 18 |  | SH | RAU1 Ericsson | 18 | RAU1 18G/ 15 11 | V | 3.34 | 1+0 | 34 | 27.5 | MMU2C at both sites |  | ML18E 17x2_34+2 HP | ML18E 17x2_34+2 HP | 24 | 24 | 20 | 20 | -41.68 | -41.09 | -38.2 | 35.32 | 35.91 | 35.32 | 35.91 | TN - no control | 0 | 0.00 | 0.00 | 0.00 | 0.00 |  |  |  |  | 09/11/2015 | Active | Oshrat Boaron | 79911/79911 | ORG-TECH-SOLUTION TEAM |  | TN2P ; 11680 | TN20P ; 11141 | 0.62 | -0.62 |  | -77 | -77 | 56 | 0.00036794 | 0.00023752 | 0.00293134 | 0.00200312 | 0.00036814 | 0.00023769 | 0.00293379 | 0.00200511
10140-1 | 32996 | GAASH COSTOM SERVICES LTD YAHUD |  | 29.03 | 659385 | 190080 | 36.2 | 172.24.201.209 | R052 | 23190 | Ericsson | E1_2-220 | 36.2 | E1_2-220 | 18 | 17 | Default_Feeder | 853 | MAGSHIMIM |  | 209.03 | 661610 | 191315 | 52.5 | 172.24.201.53 | 0A52 | 21990 | Ericsson | E1_2-220 | 36.2 | E1_2-220 | 30 |  | Default_Feeder | RAU2 Ericsson | 23 | 23G/ 87 83 RAU2 | V | 2.54 | 1+0 | 16 | 14 | MMU2C at both sites | 50-19811 | MLET23_2 8x2_2x8 H | MLET23_2 8x2_2x8 H | 23 | 23 | 13 | 13 | -43.27 | -42.78 | -40.7 | 38.73 | 39.22 | 38.73 | 39.22 | T.N - no control | 0 | 0.00 | 0.00 | 0.00 | 0.00 |  |  |  |  | 01/12/2011 | Active | Oren Ashkenazi | 79914/79914 | ORG-TECH-SOLUTION TEAM |  | TN2P ; 11685 | TN20P ; 10681 | 0.63 | -0.63 |  | -82 | -82 | 56 | 0.00036622 | 0.00024656 | 0.00291944 | 0.00206926 | 0.00036627 | 0.0002466 | 0.00292003 | 0.00206974
10142-0 | 0021 | NAZARET RASKO CENTER |  | 158.43 | 734883 | 230775 | 489.7 | 172.24.12.252 | e021 | 19067.5 | Ericsson | E1_2-180 | 34.4 | E1_2-180 | 15 | 6 | SH | 33032 | TNUVA SOY MAGIC ALON TAVOR |  | 338.43 | 726650 | 234030 | 229.1 | 0 | s021 | 18057.5 | Ericsson | E1_2-180 | 34.4 | E1_2-180 | 17.5 | 12 | SH | RAU1 Ericsson | 18 | 18G/ 16 12 RAU1 | V | 8.85 | 1+0 | 4 | 3.5 | MMU2C at both sites |  | ML18E 2x2 HP | ML18E 2x2 HP | 24 | 24 | 20 | 20 | -50.98 | -50.18 | -51.4 | 35.02 | 35.82 | 35.02 | 35.82 | T.N - no control |  | 0.00 | 0.00 | 0.00 | 0.00 |  |  |  |  | 23/05/2011 | Active | Haim Marudi | 20/20 | ENG-CELLSITE NORTH |  | TN20P;10458 | TN2P ; 11687 | -1.70 | 1.70 |  | -86 | -86 | 56 | 0.00431232 | 0.00309362 | 0.02494844 | 0.01868752 | 0.00431348 | 0.00309452 | 0.02496242 | 0.01869831
10142-1 | 0021 | NAZARET RASKO CENTER |  | 158.43 | 734883 | 230775 | 489.7 | 172.24.12.252 | e021 | 19232.5 | Ericsson | E1_2-180 | 34.4 | E1_2-180 | 15 | 6 | SH | 33032 | TNUVA SOY MAGIC ALON TAVOR |  | 338.43 | 726650 | 234030 | 229.1 | 0 | s021 | 18222.5 | Ericsson | E1_2-180 | 34.4 | E1_2-180 | 17.5 | 12 | SH | RAU1 Ericsson | 18 | 18G/ 16 12 RAU1 | V | 8.85 | 1+0 | 4 | 3.5 | MMU2C at both sites |  | ML18E 2x2 HP | ML18E 2x2 HP | 24 | 24 | 20 | 20 | -51.13 | -50.3 | -51.4 | 34.87 | 35.58 | 34.87 | 35.58 | T.N - no control |  | 0.00 | 0.00 | 0.00 | 0.00 |  |  |  |  | 08/06/2017 | Planned | Michal Kappel | 20/20 | ORG-TECH-SOLUTION TEAM | frq. optimization | TN20P;10458 | TN2P ; 11687 | -1.70 | 1.70 |  | -86 | -86 | 56 | 0.00454668 | 0.00330174 | 0.02612396 | 0.01977655 | 0.0045479 | 0.0033027 | 0.02613859 | 0.01978809
10153-0 | 32924 | CHAMPION MOTORS LTD BEER SHEVA |  | 252.05 | 573392 | 183056 | 294.5 | 0 | T394 | 39200 | Ericsson | E1_2-380 | 40 | E1_2-380 | 14 | 12 | Default_Feeder | 742 | KANYON HANEGEV |  | 72.05 | 572549 | 180454 | 272.4 | 172.24.196.154 | J394 | 37940 | Ericsson | E1_2-380 | 40 | E1_2-380 | 56.5 | 50 | Default_Feeder | RAU2 Ericsson | 38 | 38G/ 18 14 RAU2 | V | 2.74 | 1+0 | 4 | 3.5 | MMU2C at both sites | 50-08953 | MLET38_2 2x2 S | MLET38_2 2x2 S | 17 | 17 | 13 | 13 | -40.57 | -40.26 | -46 | 45.43 | 45.74 | 45.43 | 45.74 | T.N - no control | 0 | 0.00 | 0.00 | 0.00 | 0.00 |  |  |  |  | 24/03/2016 | Shut Down | Tal Itzchakov | 18/18 | ENG-CS MICROWAVE |  | TN2P ; 11709 | TN20P ; 11482 | 0.47 | -0.47 |  | -86 | -86 | 56 | 0.00291818 | 0.00255497 | 0.017762 | 0.01582232 | 0.00291819 | 0.00255498 | 0.01776219 | 0.01582248 |  | yes
10155-2 | 0071 | YAHUD LIRON GARAGE |  | 253.95 | 659541 | 190554 | 39.1 | 172.24.201.49 | A071 | 23190 | Ericsson | E0.2m_2-220 | 31.8 | E0.2m_2-220 | 22 | 16 | SH | 50185 | ADMAIL LTD YAHUD |  | 73.95 | 659455 | 190255 | 37.5 | 172.24.201.153 | R071 | 21990 | Ericsson | E0.2m_2-220 | 31.8 | E0.2m_2-220 | 21.5 | 20 | SH | RAU1 Ericsson | 23 | RAU1 23G/ 48 46 | V | 0.31 | 1+0 | 16 | 14 | MMU2C at both sites |  | ML23E 8X2_2X8 St | ML23E 8X2_2X8 St | 20 | 20 | 7 | 7 | -40.69 | -40.22 | -40.7 | 32.14 | 38.33 | 32.14 | 38.33 | TN - no control | 0 | 0.00 | 0.00 | 0.00 | 0.00 |  |  |  |  | 30/08/2012 | Active | Yaniv Luzon | PATUR/PATUR | ORG-TECH-SOLUTION TEAM |  | TN20P ; 10680 | TN2P ; 11711 | -0.28 | 0.28 |  | -80 | -80 | 56 | 0 | 0 | 0 | 0 | 0 | 0 | 0 | 0
10156-0 | 1664 | TAAS HAIFA |  | 51.28 | 743024 | 196323 | 7 | 172.22.205.221 | 1b98 | 23190 | Ericsson | E0.2m_2-220 | 31.8 | E0.2m_2-220 | 31 |  | Default_Feeder | 31205 | HOME CENTER HACARMEL HAIFA |  | 231.28 | 743210 | 196555 | 9.6 | 172.24.23.97 | r198 | 21990 | Ericsson | E0.2m_2-220 | 31.8 | E0.2m_2-220 | 12 | 12 | SH | RAU2 Ericsson | 23 | 23G/ 48 46 RAU2 | V | 0.3 | 1+0 | 4 | 3.5 | MMU2C at 31205 | 50-19811 | ML23E 2x2 St | ML23E_2 2x2 HP | 23 | 20 | 7 | 7 | -39.48 | -39.02 | -40 | 42.73 | 46.17 | 42.73 | 46.17 | 748 | 0 | 0.00 | 0.00 | 0.00 | 0.00 |  |  |  |  | 05/06/2011 | Active | Mano Yaari | PATUR/PATUR | ENG-CELLSITE NORTH |  | TN2P;12583 | TN2P ; 11713 | -3.27 | 3.27 |  | -83 | -86 | 56 | 0 | 0 | 0 | 0 | 0 | 0 | 0 | 0
10158-0 | 5561 | TAHANOT HAKEMACH HAIFA |  | 124.23 | 743706 | 203386 | 2 | 172.24.12.249 | 6d00 | 23190 | Ericsson | E1-220 | 36.2 | E1-220 | 38.5 | 37 | SH | 30249 | ELECTRA HAIFA |  | 304.23 | 743540 | 203630 | 2.6 | 172.24.12.93 | 6u00 | 21990 | Ericsson | E1-220 | 36.2 | E1-220 | 8 | 7 | SH | RAU1 Ericsson | 23 | RAU1 23G/ 48 46 | V | 0.3 | 1+0 | 4 | 3.5 | MMU2C at both sites |  | ML23E 2x2 St | ML23E 2x2 St | 20 | 20 | 5 | 5 | -43.47 | -43 | -40 | 32.9 | 33.1 | 32.9 | 33.1 | TN - no control | 0 | 0.00 | 0.00 | 0.00 | 0.00 |  |  |  |  | 31/05/2011 | Active | Mano Yaari | PATUR/PATUR | ENG-CELLSITE NORTH | THE LINK IS DISTURBED(5dB) | TN20P ; 11437 | TN2P ; 12495 | -5.90 | 5.90 |  | -83 | -83 | 56 | 0 | 0 | 0 | 0 | 0 | 0 | 0 | 0
10159-1 | 33052 | ADAR SHIVUK RISHON LETZION |  | 175.10 | 655640 | 178590 | 46.4 | 0 | r027 | 39228 | Ericsson | E0.2m_2-380 | 36.6 | E0.2m_2-380 | 7 | 6 | Default_Feeder | 0027 | BEIT GIRON |  | 355.10 | 655535 | 178599 | 44.4 | 172.22.181.252 | 0a27 | 37968 | Ericsson | E0.2m_2-380 | 36.6 | E0.2m_2-380 | 21 | 18 | Default_Feeder | RAU2 Ericsson | 38 | 38G/ 18 14 RAU2 | V | 0.11 | 1+0 | 16 | 14 | MMU2C at both sites | 50-08953 | MLET38_2 8x2_2x8 S | MLET38_2 8x2_2x8 S | 17 | 17 | -10 | -10 | -41.6 | -41.32 | -42.9 | 37.8 | 38.68 | 37.8 | 38.68 | TN - no control | 0 | 0.00 | 0.00 | 0.00 | 0.00 |  |  |  |  | 22/11/2016 | Shut Down | Sharon Hershco | 369/369 | ENG-CS MICROWAVE |  | TN2P ; 11724 | TN20P ; 11454 | 7.03 | -7.03 |  | -80 | -80 | 56 | 0 | 0 | 0 | 0 | 0 | 0 | 0 | 0
10160-1 | TRML | METEG RAMLE |  | 54.12 | 649075 | 189150 | 78.7 | 172.24.59.251 | SC11 | 23370 | Ericsson | E1_2-220 | 36.2 | E1_2-220 | 26.5 | 12 | Default_Feeder | 33092 | UTI LOD |  | 234.12 | 650277 | 190812 | 54.9 | 172.24.59.229 | SC34 | 22170 | Ericsson | E1_2-220 | 36.2 | E1_2-220 | 25 | 20 | Default_Feeder | RAU2X Ericsson | 23 | 23G/ 88 84 RAU2X | V | 2.05 | 1+0 | 200 | 28 | MMU2H at both sites | 50-19811 | MLT23_2X 200_512A S | MLT23_2X 200_512A S | 17 | 17 | 12 | 12 | -42.31 | -41.85 | -45.1 | 17.69 | 17.71 | 17.69 | 17.71 | TN - no control | 0 | 0.00 | 0.00 | 0.00 | 0.00 |  |  |  |  | 19/04/2016 | Active | Yaniv Karni | 68835/68835 | ORG-TECH-SOLUTION TEAM |  | TN20P ; 10520 | TN2P ; 11727 | -0.68 | 0.68 | 159Mb TO 200Mb | -60 | -60 | 56 | 0.00299418 | 0.0023088 | 0.01816381 | 0.01448742 | 0.00299656 | 0.00231097 | 0.01819238 | 0.01451344
10161-1 | 33079 | NORWAY EMBASSY JERUSALEM |  | 214.57 | 638888 | 222211 | 764.6 | 0 | W114 | 18792.5 | Ericsson | E1_2-180 | 34.4 | E1_2-180 | 32 | 28 | SH | 114 | GIVAT SHAUL |  | 34.57 | 632724 | 217964 | 776.5 | 0 | 1H14 | 17782.5 | Ericsson | E1_2-180 | 34.4 | E1_2-180 | 35 | 19 | SH | RAU1 Ericsson | 18 | RAU1 18G/ 15 11 | V | 7.49 | 1+0 | 8 | 7 | MMU2H at both sites |  | ML18E 4x2_8 HP | ML18E 4x2_8 HP | 24 | 24 | 20 | 20 | -49.12 | -48.39 | -53.3 | 33.88 | 34.61 | 33.88 | 34.61 | TN - no control | 0 | 0.00 | 0.00 | 0.00 | 0.00 |  |  |  |  | 23/03/2015 | Active | Sharon Hershco | 20/20 | ORG-TECH-SOLUTION TEAM |  | TN2P ; 11728 | TN2P ; 11679 | 0.11 | -0.11 | The real antenna hight at 0114 is 19+7.5m. | -83 | -83 | 56 | 0.00320642 | 0.00227415 | 0.0192789 | 0.01429809 | 0.00320784 | 0.00227527 | 0.01929594 | 0.01431147
10166-0 | 32640 | NATAN CAMP (TZAHAL PROJECT) |  | 359.07 | 569730 | 180500 | 293.9 | 0 | 3V94 | 23370 | Ericsson | E1_2-220 | 36.2 | E1_2-220 | 6 | 3 | LNG_Sym | 742 | KANYON HANEGEV |  | 179.07 | 572549 | 180454 | 272.4 | 172.24.196.154 | K394 | 22170 | Ericsson | E1_2-220 | 36.2 | E1_2-220 | 55.5 | 50 | LNG_Sym | RAU1 Ericsson | 23 | RAU1 23G/ 48 46 | V | 2.82 | 1+1 | 8 | 7 | agile at 32640 & MMU2C at 0742 |  | ML23E 4x2_8 St | ML23E 4x2_8 St | 20 | 20 | 20 | 20 | -47.12 | -46.66 | -47.6 | 35.87 | 35.43 | 35.87 | 35.43 | 500 | 0 | 0.00 | 0.00 | 0.00 | 0.00 |  |  |  |  | 27/06/2011 | Active | Yoram Boris | 79914/79914 | ENG-CELLSITE JERUSALEM&SOUTH |  |  | TN20P ; 11482 | 0.60 | -0.60 |  | -83 | -83 | 56 | 0.00071525 | 0.00055102 | 0.00522667 | 0.00416544 | 0.00071529 | 0.00055106 | 0.00522713 | 0.0041659
10167-0 | 52422 | 1st ARBA AGUDOT St. HADERA CL |  | 265.54 | 704670 | 191680 | 19.8 | 172.24.21.145 | 4S28 | 23475 | Ericsson | E1_2-220 | 36.2 | E1_2-220 | 14 | 12 | SH | 1658 | GIVAT OLGA SOUTH |  | 85.54 | 704568 | 190373 | 9 | NCC | 4C28 | 22275 | Ericsson | E1_2-220 | 36.2 | E1_2-220 | 54 |  | SH | RAU1 Ericsson | 23 | RAU1 23G/ 48 46 | V | 1.31 | 1+0 | 16 | 14 | MMU2C at 52422 |  | ML23E 8X2_2X8 St | ML23E 8X2_2X8 St | 20 | 20 | 11 | 11 | -40.8 | -40.35 | -40.5 | 38.37 | 36.29 | 38.37 | 36.29 | 2 | 0 | 0.00 | 0.00 | 0.00 | 0.00 |  |  |  |  | 21/06/2011 | Active | Mano Yaari | 79914/79914 | ENG-CELLSITE NORTH |  | TN2P ; 11748 |  | 1.22 | -1.22 |  | -80 | -80 | 56 | 0.0000212 | 0.0000175 | 0.00024474 | 0.00020735 | 0.0000212 | 0.0000175 | 0.00024482 | 0.00020747
10168-0 | 1317 | NOVOTEL HOTEL JERUSALEM |  | 127.12 | 632871 | 221616 | 769.3 | 172.22.216.249 | a340 | 39228 | RFS | LA05-380 | 32.4 | LA05-380 | 26 | 27 | SH | 32659 | MINISTRY OF JUSTICE JERUSALEM |  | 307.12 | 632675 | 221875 | 766.4 | 172.24.28.173 | s340 | 37968 | Ericsson | E1_2-380 | 40 | E1_2-380 | 21 | 16 | Default_Feeder | RAU2 Ericsson | 38 | 38G/ 18 14 RAU2 | V | 0.32 | 1+0 | 4 | 3.5 | MMU2C at 32659 | 50-08953 | MLET38_2 2x2 S | MLET38_2 2x2 S | 17 | 17 | 2 | 2 | -40.97 | -40.68 | -43 | 45.03 | 45.32 | 45.03 | 45.32 | 584 |  | 0.00 | 0.00 | 0.00 | 0.00 |  |  |  |  | 04/06/2011 | Active | Doron Lefler | 17/18 | ENG-CELLSITE JERUSALEM&SOUTH |  | TN6P;11878 | TN2P ; 11503 | -1.39 | 1.39 |  | -86 | -86 | 56 | 0 | 0 | 0 | 0 | 0 | 0 | 0 | 0
10169-0 | 4105 | NAHALAT BINYAMIN ST. TLV |  | 329.72 | 662888 | 178625 | 12.6 | 172.24.51.173 | 379a | 39228 | Ericsson | E0.2m_2-380 | 36.6 | E0.2m_2-380 | 22.5 | 19 | Default_Feeder | 33082 | GIL MARCO TOV TODA TLV |  | 149.72 | 663270 | 178402 | 14 | 0 | 379r | 37968 | Ericsson | E0.2m_2-380 | 36.6 | E0.2m_2-380 | 16 | 12 | Default_Feeder | RAU2Xu Ericsson | 38 | 38G/ 18 14 RAU2Xu | V | 0.44 | 1+0 | 4 | 3.5 | MMUC at both sites | 50-08953 | MLET38_2Xu 2x2 S | MLET38_2Xu 2x2 S | 21 | 21 | 4 | 4 | -40.12 | -39.83 | -39.8 | 46.88 | 47.17 | 46.88 | 47.17 | T.N - no control | 0 | 0.00 | 0.00 | 0.00 | 0.00 |  |  |  |  | 17/12/2015 | Shut Down | Oshrat Boaron | 369/369 | ENG-CS MICROWAVE |  | TN20P ; 10363 | TN2P ; 11758 | -0.71 | 0.71 |  | -87 | -87 | 56 | 0 | 0 | 0 | 0 | 0 | 0 | 0 | 0 |  | yes-Nexcom
10171-2 | 50727 | YOSSEF BATZRI St.44 K_ATA |  | 235.15 | 745823 | 206961 | 2.9 | 0 | X076 | 23475 | Ericsson | E1_2-220 | 36.2 | E1_2-220 | 13 | 8 | SH | 1318 | HANION EGED NAVE SHAANAN |  | 55.15 | 743001 | 202908 | 87.6 | 172.24.12.245 | H076 | 22275 | Ericsson | E1_2-220 | 36.2 | E1_2-220 | 25 |  | SH | RAU1 Ericsson | 23 | RAU1 23G/ 48 46 | V | 4.94 | 1+0 | 34 | 28 | MMU2H at 1318 ; CN510 at 50727 |  | ML23E 17x2_34+2 St | ML23E 17x2_34+2 St | 20 | 20 | 20 | 20 | -44.48 | -44.04 | -51.1 | 32.52 | 32.96 | 32.52 | 32.96 | TN - no control | 0 | 0.00 | 0.00 | 0.00 | 0.00 |  |  |  |  | 11/05/2016 | Active | Sharon Hershco | 79914/79914 | ENG-CS MICROWAVE | The real antenna hight at 50727is 8+1.5m | CN510; | TN20P ; 11363 | 1.12 | -1.12 |  | -77 | -77 | 56 | 0.00429481 | 0.00323322 | 0.0248603 | 0.01941905 | 0.00429727 | 0.00323526 | 0.02488976 | 0.01944349
10172-0 | 33133 | CHAI MOTORS NES TZIONA |  | 356.34 | 647800 | 181380 | 33.8 | 0 | s529 | 39200 | Ericsson | E0.2m_2-380 | 36.6 | E0.2m_2-380 | 6 | 6 | Default_Feeder | 5197 | BEIT ALMA NES TZIONA |  | 176.34 | 647925 | 181372 | 38.2 | 172.22.186.5 | 5b29 | 37940 | Ericsson | E0.2m_2-380 | 36.6 | E0.2m_2-380 | 16.3 | 14.5 | Default_Feeder | RAU2Xu Ericsson | 38 | 38G/ 18 14 RAU2Xu | V | 0.13 | 1+0 | 4 | 3.5 | MMU2C at both sites | 50-08953 | MLET38_2Xu 2x2 S | MLET38_2Xu 2x2 S | 21 | 21 | -7 | -7 | -40.13 | -39.84 | -36.6 | 46.87 | 47.16 | 46.87 | 47.16 | T.N - no contol | 0 | 0.00 | 0.00 | 0.00 | 0.00 |  |  |  |  | 30/06/2011 | Active | Oshrat Boaron | 369/369 | ENG-CELLSITE JERUSALEM&SOUTH |  | TN2P ; 11764 | TN6P ; 11504 | 4.25 | -4.25 |  | -87 | -87 | 56 | 0 | 0 | 0 | 0 | 0 | 0 | 0 | 0
10173-1 | 1132 | MITZPE AFEK |  | 349.11 | 665651 | 196235 | 121.6 | 172.24.201.65 | 3a93 | 23190 | Ericsson | E1_2-220 | 36.2 | E1_2-220 | 18 | 2.7 | SH | 32976 | CONSEPT KITCHENS KFAR KASSEM |  | 169.11 | 669139 | 195564 | 38.3 | 172.24.201.9 | r393 | 21990 | Ericsson | E1_2-220 | 36.2 | E1_2-220 | 11 | 10 | SH | RAU1 Ericsson | 23 | RAU1 23G/ 48 46 | V | 3.55 | 1+0 | 16 | 14 | MMU2C at both sites |  | ML23E 8X2_2X8 St | ML23E 8X2_2X8 St | 20 | 20 | 20 | 20 | -41.07 | -40.57 | -47.6 | 38.86 | 38.32 | 38.86 | 38.32 | T.N - no control | 0 | 0.00 | 0.00 | 0.00 | 0.00 |  |  |  |  | 06/10/2016 | Active | Sharon Hershco | 79914/79914 | ORG-TECH-SOLUTION TEAM | The real antenna hight at 1132 is 2.7m+4m | TN6P ; 10682 | TN2P ; 11768 | -1.46 | 1.46 |  | -80 | -80 | 56 | 0.00101472 | 0.00079401 | 0.00708544 | 0.00572394 | 0.00101479 | 0.00079408 | 0.00708621 | 0.00572474
10175-1 | 0008 | GANEY TIKVA |  | 161.62 | 663166 | 188415 | 77.2 | 172.24.56.65 | a008 | 23250 | Ericsson | E1_2-220 | 36.2 | E1_2-220 | 26.2 | 33.2 | Integrated_Sym | 50497 | HAATZMAUT St.40 YAHUD |  | 341.62 | 659455 | 189648 | 35.6 | 172.24.56.113 | r008 | 22050 | Ericsson | E1_2-220 | 36.2 | E1_2-220 | 25 | 24 | Default_Feeder | RAU2X Ericsson | 23 | 23G/ 87 83 RAU2X | V | 3.91 | 1+1/1+0 | 200 | 28 | MMU2H at Both sites | 50-19811 | MLT23_2X 200_512A S | MLT23_2X 200_512A S_R | 17 | 17 | 17 | 17 | -47.74 | -47.25 | -49.5 | 12.26 | 12.75 | 12.26 | 12.75 | T.N - no control | 0 | 0.00 | 0.00 | 0.00 | 0.00 |  |  |  |  | 12/04/2017 | Active | Itzhak Kesselman | 87967/87967 | ENG-CS MICROWAVE | Only site 0008 is protected | TN20P ; 10371 | TN2P ; 11789 | -0.68 | 0.68 | 94Mb TO 200Mb-MUST | -60 | -60 | 56 | 0.03332673 | 0.02476092 | 0.14780002 | 0.11413583 | 0.03344351 | 0.0248535 | 0.14888012 | 0.11501833
10176-0 | 7603 | KIBBUTZ GEVIM |  | 201.01 | 599106 | 160912 | 125.5 | 0 | 172.23.87.178 | 26159 | Andrew | VHLP1-26 | 36.6 | VHLP1-26 | 41 |  | Default_Feeder | 30801 | HAZERA 1939 LTD YIZRAAM FARM |  | 21.01 | 594850 | 159277 | 148 | 0 | 172.23.87.179 | 25151 | Andrew | VHLP1-26 | 36.6 | VHLP1-26 | 2 | 4 | Default_Feeder | IP10 Ceragon | 26 | IP10 26H TH-TL | V | 4.56 | 1+0 | 9.4 | 7 |  |  | Cer26G_7MHZ_4E1_QPSK_c | Cer26G_7MHZ_4E1_QPSK_c | 21 | 21 | 21 | 21 | -41.24 | -41.15 | -52 | 46.22 | 45.4 | 46.22 | 45.4 |  | 0 | 0.00 | 0.00 | 0.00 | 0.00 |  |  |  |  | 13/07/2011 | Active | Zoey Hatzor | 64773/64773 | MLM |  |  |  | -0.20 | 0.20 |  | -88 | -88 | 56 | 0.00202914 | 0.00178351 | 0.01294812 | 0.01157323 | 0.00202926 | 0.00178364 | 0.01294955 | 0.01157479
10177-1 | 33163 | BNEI AKIVA MOVEMENT JERUSALEM |  | 236.83 | 630618 | 217373 | 823.6 | 0 | S560 | 18985.5 | Ericsson | E1_2-180 | 34.4 | E1_2-180 | 4.5 | 3 | LNG | 554 | AMINADAV LOOLIM |  | 56.83 | 628038 | 213426 | 795.9 | 172.24.28.125 | E560 | 17975.5 | Ericsson | E1_2-180 | 34.4 | E1_2-180 | 41 |  | LNG | RAU1 Ericsson | 18 | RAU1 18G/ 15 11 | V | 4.72 | 1+0 | 8 | 7 | MMU2C at both sites |  | ML18E 4x2_8 HP | ML18E 4x2_8 HP | 24 | 24 | 18 | 18 | -48.08 | -47.43 | -48.2 | 33.4 | 35.57 | 33.4 | 35.57 | TN - no control | 0 | 0.00 | 0.00 | 0.00 | 0.00 |  |  |  |  | 17/12/2015 | Shut Down | Yoram Boris | 79911/79911 | ENG-CS MICROWAVE |  | TN2P ; 11808 | TN20P ; 10352 | 0.12 | -0.12 |  | -83 | -83 | 56 | 0.00123041 | 0.00072272 | 0.00837892 | 0.00527408 | 0.00123077 | 0.00072292 | 0.00838324 | 0.00527652 |  | yes
10182-0 | 4930 | SHALOM HOTEL |  | 104.10 | 630532 | 217745 | 800.3 | 0 | E990 | 39228 | RFS | LA05-380 | 32.4 | LA05-380 | 61 | 60 | SH | 33117 | TRAFFIC MANAGEMENT CENTER JERUSALEM |  | 284.10 | 630370 | 218390 | 717.7 | 0 | S990 | 37968 | Ericsson | E1_2-380 | 40 | E1_2-380 | 4.5 | 5 | Default_Feeder | RAU2Xu Ericsson | 38 | 38G/ 18 14 RAU2Xu | V | 0.67 | 1+0 | 4 | 3.5 | MMU2C at both sites | 50-08953 | MLET38_2Xu 2x2 S | MLET38_2Xu 2x2 S | 21 | 21 | 9 | 9 | -40.46 | -40.17 | -50.7 | 46.54 | 46.83 | 46.54 | 46.83 | TN - no control | 0 | 0.00 | 0.00 | 0.00 | 0.00 |  |  |  |  | 24/07/2011 | Active | Yoram Boris | 17/18 | ENG-CELLSITE JERUSALEM&SOUTH |  | TN20P ; 10858 | TN2P ; 11815 | -10.02 | 10.02 |  | -87 | -87 | 56 | 0.00000602 | 0.00000371 | 0.0000722 | 0.0000445 | 0.00000602 | 0.00000371 | 0.0000722 | 0.0000445
10185-2 | 1738 | MOSHAV SHAZOR |  | 256.42 | 759886 | 234144 | 308.7 | 172.24.18.113 | 0b60 | 23475 | Ericsson | E1_2-220 | 36.2 | E1_2-220 | 25 |  | SH | 33230 | MACCABIDENT CARMIEL |  | 76.42 | 758600 | 228820 | 229.8 | 172.24.18.77 | s060 | 22275 | Ericsson | E1_2-220 | 36.2 | E1_2-220 | 20 | 15 | SH | RAU1 Ericsson | 23 | RAU1 23G/ 48 46 | V | 5.48 | 1+0 | 8 | 7 | MMU2C at both sites |  | ML23E 4x2_8 St | ML23E 4x2_8 St | 20 | 20 | 20 | 20 | -45.53 | -45.1 | -53.2 | 37.47 | 37.9 | 37.47 | 37.9 | TN - no control | 0 | 0.00 | 0.00 | 0.00 | 0.00 |  |  |  |  | 01/09/2016 | Active | Sharon Hershco | 79914/79914 | ORG-TECH-SOLUTION TEAM |  | TN20P ; 10203 | TN2P ; 11822 | -0.88 | 0.88 |  | -83 | -83 | 56 | 0.00354821 | 0.00266933 | 0.02105488 | 0.01643672 | 0.00354864 | 0.00266969 | 0.02106006 | 0.01644101
10188-1 | 33237 | PALGAS NITZANEI OZ |  | 342.03 | 690647 | 201680 | 53.8 | 172.22.176.117 | 395r | 23190 | Ericsson | E1_2-220 | 36.2 | E1_2-220 | 11 | 10 | SH | 1481 | YAD HANA |  | 162.03 | 692182 | 201182 | 57.9 |  | 395c | 21990 | Ericsson | E1_2-220 | 36.2 | E1_2-220 | 24 |  | SH | RAU1 Ericsson | 23 | RAU1 23G/ 48 46 | V | 1.61 | 1+0 | 16 | 14 | MMU2C at both sites |  | ML23E 8X2_2X8 St | ML23E 8X2_2X8 St | 20 | 20 | 13 | 13 | -40.63 | -40.15 | -42.1 | 39.37 | 38.63 | 39.37 | 38.63 | T.N- no control | 0 | 0.00 | 0.00 | 0.00 | 0.00 |  |  |  |  | 31/08/2014 | Active | Yaniv Karni | 79914/79914 | ORG-TECH-SOLUTION TEAM |  | TN2P ; 11145 | TN6P ; 11696 | 0.57 | -0.57 |  | -80 | -80 | 56 | 0.000052 | 0.0000356 | 0.00053462 | 0.00038454 | 0.0000521 | 0.0000356 | 0.00053477 | 0.0003847
10189-0 | 154 | MIGDALOT JAFO |  | 28.69 | 661985 | 177429 | 5.1 |  | 1A54 | 39200 | Ericsson | E1_2-380 | 40 | E1_2-380 | 43 | 40 | Default_Feeder | 33250 | CENTRAL EUROPE ORGANIZATION TEL AVIV |  | 208.69 | 663915 | 178485 | 13.1 | 0 | 1R54 | 37940 | Ericsson | E1_2-380 | 40 | E1_2-380 | 11.5 | 9 | Default_Feeder | RAU2Xu Ericsson | 38 | 38G/ 18 14 RAU2Xu | V | 2.2 | 1+0 | 4 | 3.5 | MMU2C at 33250 & agile at 154 | 50-08953 | MLET38_2 2x2 S | MLET38_2Xu 2x2 S | 21 | 17 | 11 | 11 | -40.59 | -40.29 | -42 | 45.41 | 46.71 | 45.41 | 46.71 | 8 | 0 | 0.00 | 0.00 | 0.00 | 0.00 |  |  |  |  | 01/01/2017 | Shut Down | Oshrat Boaron | 18/18 | ENG-CS MICROWAVE |  | TN20P ; | TN2P ; 11828 | -0.59 | 0.59 |  | -86 | -87 | 56 | 0.00161885 | 0.00130631 | 0.01063786 | 0.00882681 | 0.00161888 | 0.00130633 | 0.01063823 | 0.00882706 | yes
10191-0 | 52471 | YEHEZKEL 2 Blvd. MODIIN CL |  | 102.52 | 649360 | 203950 | 259.8 | 172.24.59.201 | s029 | 23370 | Ericsson | E0.2m_2-220 | 31.8 | E0.2m_2-220 | 10 | 8 | LNG | 604 | KIRYAT SEFER MAHZEVA | yes | 282.52 | 649154 | 204878 | 309.2 | 172.24.59.189 | 0a29 | 22170 | Ericsson | E0.2m_2-220 | 31.8 | E0.2m_2-220 | 34 | 2 | LNG | RAU1 Ericsson | 23 | RAU1 23G/ 48 46 | V | 0.95 | 1+0 | 34 | 28 | MMU2C at both sites |  | ML23E 17x2_34+2 St | ML23E 17x2_34+2 St | 20 | 20 | 17 | 17 | -41.88 | -41.43 | -42 | 35.12 | 35.57 | 35.12 | 35.57 | TN - no control | 0 | 0.00 | 0.00 | 0.00 | 0.00 |  |  |  |  | 05/09/2016 | Shut Down | Sharon Hershco | PATUR/PATUR | ENG-CS MICROWAVE |  | TN2P ; 11093 | TN20P ; 11410 | 3.67 | -3.67 |  | -77 | -77 | 56 | 0.00000269 | 0 | 0.0000323 | 0 | 0.00000269 | 0 | 0.0000323 | 0 |  | yes
10192-0 | 5561 | TAHANOT HAKEMACH HAIFA |  | 83.82 | 743706 | 203386 | 2 | 172.24.12.249 | 6 | 23525 | Ericsson | E0.2m_2-220 | 31.8 | E0.2m_2-220 | 38 | 37 | Integrated_Sym | 19899 | UPS HAIFA |  | 263.82 | 743793 | 204189 | 1.5 | 172.24.12.181 | q600 | 22325 | Ericsson | E1_2-220 | 36.2 | E1_2-220 | 13.5 | 12 | Default_Feeder | RAU2X Ericsson | 23 | 23G/ 88 84 RAU2X | V | 0.81 | 1+1/1+0 | 150 | 28 | MMU2H at both sites | 50-19811 | MLT23_2X 75x2_128 S | MLT23_2X 75x2_128 S_R | 18 | 18 | 18 | 18 | -36.57 | -36.12 | -40.5 | 28.37 | 29.04 | 28.37 | 29.04 | TN - no control | 0 | 0.00 | 0.00 | 0.00 | 0.00 |  |  |  |  | 08/07/2013 | Active | Alex Zubrotzki | 68833/68833 | MLM |  | TN20P ; 11437 | TN2P ; 11863 | -1.74 | 1.74 | 90Mb TO 154Mb | -68 | -68 | 56 | 0.00000625 | 0.00000139 | 0.0000749 | 0.0000167 | 0.00000626 | 0.0000014 | 0.0000751 | 0.0000168
10194-1 | 4106 | HINANIT | yes | 114.71 | 709565 | 215814 | 421.3 | 172.22.182.65 | B802 | 38612 | Ericsson | E0.2m_2-380 | 36.6 | E0.2m_2-380 | 3 |  | Integrated_Sym | 33281 | BEIT EL INDUSTRIES LTD |  | 294.71 | 709010 | 217020 | 338.7 | 0 | R802 | 37352 | Ericsson | E1_2-380 | 40 | E1_2-380 | 12 | 11 | Integrated_Sym | RAU2Xu Ericsson | 38 | RAU2Xu 38G/ 16 12 | V | 1.33 | 1+1 | 16 | 14 | MMU2H at both sites | 50-08953 | MLET38_2X 8x2_2x8 S | MLET38_2Xu 8x2_2x8 S | 21 | 21 | 17 | 17 | -41.89 | -41.59 | -41.6 | 39.11 | 39.41 | 39.11 | 39.41 | T.N - no control | 0 | 0.00 | 0.00 | 0.00 | 0.00 |  |  |  |  | 16/07/2015 | Active | Sharon Hershco | PATUR/PATUR | ENG-CS MICROWAVE |  | TN6P ; 11650 | TN2P ; 11847 | -3.15 | 3.15 |  | -81 | -81 | 56 | 0.00052474 | 0.00044219 | 0.00399204 | 0.00343971 | 0.00052474 | 0.00044219 | 0.00399207 | 0.00343973
10196-1 | 33280 | BEIT EL INDUSTRIES ZICHRON YAAKOV |  | 20.03 | 719810 | 196605 | 119.1 | 0 | R084 | 18985.5 | Ericsson | E1_2-180 | 34.4 | E1_2-180 | 12 | 11 | SH | 6213 | MOSHAV OFER |  | 200.03 | 726302 | 198972 | 157.3 | 0 | B084 | 17975.5 | Ericsson | E1_2-180 | 34.4 | E1_2-180 | 37 |  | SH | RAU1 Ericsson | 18 | RAU1 18G/ 15 11 | V | 6.91 | 1+0 | 34 | 27.5 | MMU2H at both sites |  | ML18E 17x2_34+2 HP | ML18E 17x2_34+2 HP | 24 | 24 | 20 | 20 | -48.49 | -47.77 | -47.3 | 28.47 | 29.22 | 28.47 | 29.22 | T.N - no control | 0 | 0.00 | 0.00 | 0.00 | 0.00 |  |  |  |  | 23/07/2015 | Active | Sharon Hershco | 79911/79911 | ENG-CS MICROWAVE |  | TN2P ; 11854 | TN2P ; 11859 | 0.60 | -0.60 |  | -77 | -77 | 56 | 0.00479611 | 0.00341867 | 0.02736647 | 0.02038455 | 0.00481593 | 0.00343374 | 0.02759732 | 0.02056532
10201-1 | 9145 | KIBBUTZ MERHAVIA NGN |  | 152.73 | 723429 | 229210 | 62.8 | 172.24.21.169 | 9R42 | 39200 | Ericsson | E1_2-380 | 40 | E1_2-380 | 17.5 | 16 | Default_Feeder | 21631 | KIBUTZ IZRAEL SADOT |  | 332.73 | 720420 | 230761 | 10.7 | 172.24.21.165 | B942 | 37940 | Ericsson | E1_2-380 | 40 | E1_2-380 | 48 |  | Default_Feeder | RAU2X Ericsson | 38 | 38G/ 18 14 RAU2X | V | 3.39 | 1+0 | 72 | 14 | MMU3A at 21631 ; CN510 at 9145 | 50-08953 | MLT38_2X 072_128T S | MLT38_2X 072_128T S | 17 | 17 | 16 | 16 | -39.53 | -39.21 | -41.6 | 27.23 | 29.79 | 27.23 | 29.79 | T.N - no control | 0 | 0.00 | 0.00 | 0.00 | 0.00 |  |  |  |  | 13/02/2017 | Active | Sharon Hershco | PATUR/PATUR | ENG-CS MICROWAVE |  | TN2P ; 11675 | TN6P ; 11865 | -0.48 | 0.48 | 43Mb TO 72Mb-MUST | -69 | -69 | 56 | 0.01944417 | 0.01410539 | 0.09248933 | 0.06995356 | 0.01945223 | 0.01410946 | 0.092586 | 0.07000247
10202-1 | 134 | HABANAY HOLON |  | 358.71 | 657667 | 181525 | 26.2 |  | 1F34 | 39200 | Ericsson | E1_2-380 | 40 | E1_2-380 | 33 |  | Default_Feeder | 33303 | ROLLTAG Ltd. HOLON |  | 178.71 | 658023 | 181517 | 29.4 | 0 | 1V34 | 37940 | Ericsson | E1_2-380 | 40 | E1_2-380 | 13 | 12 | Default_Feeder | RAU2 Ericsson | 38 | 38G/ 18 14 RAU2 | H | 0.36 | 1+0 | 16 | 14 | MMU2C at both sites | 50-08953 | MLET38_2 8x2_2x8 S | MLET38_2 8x2_2x8 S | 17 | 17 | -5 | -5 | -40.4 | -40.11 | -44.8 | 39.59 | 37.44 | 39.59 | 37.44 | TN - no control | 0 | 0.00 | 0.00 | 0.00 | 0.00 |  |  |  |  | 05/11/2015 | Active | Alex Zubrotzki | 18/18 | ORG-TECH-SOLUTION TEAM |  | TN20P;11157 | TN2P ; 11650 | -2.73 | 2.73 |  | -80 | -80 | 56 | 0 | 0 | 0 | 0 | 0 | 0 | 0 | 0
10202-2 | 134 | HABANAY HOLON |  | 358.71 | 657667 | 181525 | 26.2 |  | 1F34 | 39200 | Ericsson | E1_2-380 | 40 | E1_2-380 | 33 |  | Default_Feeder | 33303 | ROLLTAG Ltd. HOLON |  | 178.71 | 658023 | 181517 | 29.4 | 0 | 1V34 | 37940 | Ericsson | E1_2-380 | 40 | E1_2-380 | 13 | 12 | Default_Feeder | RAU2 Ericsson | 38 | 38G/ 18 14 RAU2 | H | 0.36 | 1+0 | 34 | 28 | MMU2C at both sites | 50-08953 | MLET38_2 17x2_34+2 S | MLET38_2 17x2_34+2 S | 17 | 17 | -5 | -5 | -40.4 | -40.11 |  | 36.59 | 35.49 | 36.59 | 35.49 | TN - no control | 0 | 0.00 | 0.00 | 0.00 | 0.00 |  |  |  |  | 05/11/2015 | Planned | Yaniv Karni | 18/18 | ORG-TECH-SOLUTION TEAM |  | TN20P;11157 | TN2P ; 11650 | -2.73 | 2.73 |  | -77 | -77 | 56 | 0 | 0 | 0 | 0 | 0 | 0 | 0 | 0
1020-3 | 835 | ELONE MORE | yes | 91.09 | 682712 | 231878 | 727.3 | 172.22.205.9 | C438 | 18985.5 | RFS | SU4-190 | 44.6 | SU4-190 | 13 |  | LNG_Sym | 1135 | BKAOT | yes | 271.09 | 682514 | 242331 | 133 | 172.22.205.85 | A501 | 17975.5 | Ericsson | E2_2-180 | 39.2 | E2_2-180 | 35 |  | SH_Sym | RAU2X Ericsson | 18 | RAU2X 18G/ 15 11 | V | 10.45 | 1+1 | 200 | 27.5 | MMU3A at both sites | 50-19782 | MLT18_2X 200_512A S | MLT18_2X 200_512A S | 17 | 17 | 17 | 17 | -46.92 | -46.06 | -49.8 | 13.08 | 13.94 | 13.08 | 13.94 | T.N- no control | 0 | 0.00 | 0.00 | 0.00 | 0.00 |  |  |  |  | 13/03/2017 | Active | Glenn Gleizer | 87966/87966 | ENG-CS MICROWAVE |  | TN20P;12566 | TN6PC;10417 | -3.21 | 3.21 | 94Mb TO 200Mb-MUST | -60 | -60 | 56 | 0.0667935 | 0.04715011 | 0.2706223 | 0.19988252 | 0.06695554 | 0.04726876 | 0.27205857 | 0.20097764
1020-4 | 835 | ELONE MORE | yes | 91.09 | 682712 | 231878 | 727.3 | 172.22.205.9 | C438 | 18792.5 | RFS | SU4-190 | 44.6 | SU4-190 | 13 |  | LNG_Sym | 1135 | BKAOT | yes | 271.09 | 682514 | 242331 | 133 | 172.22.205.85 | A501 | 17782.5 | Ericsson | E2_2-180 | 39.2 | E2_2-180 | 35 |  | SH_Sym | RAU2X Ericsson | 18 | RAU2X 18G/ 15 11 | V | 10.45 | 1+1 | 200 | 27.5 | MMU3A at both sites | 50-19782 | MLT18_2X 200_512A S | MLT18_2X 200_512A S | 17 | 17 | 17 | 17 | -46.74 | -45.91 |  | 13.26 | 14.09 | 13.26 | 14.09 | T.N- no control | 0 | 0.00 | 0.00 | 0.00 | 0.00 |  |  |  |  | 03/07/2017 | Feasibility | Zohar Reuven | 87966/87966 | ENG-CELLSITE NORTH |  | TN20P;12566 | TN6PC;10417 | -3.21 | 3.21 | 94Mb TO 200Mb-MUST | -60 | -60 | 56 | 0.06244084 | 0.04414318 | 0.25521292 | 0.18874532 | 0.0625931 | 0.04425536 | 0.25657341 | 0.18978826
10204-0 | 1207 | ZARZIR |  | 325.66 | 735868 | 222360 | 260.7 |  | a363 | 23250 | Ericsson | E1_2-220 | 36.2 | E1_2-220 | 14 |  | SH | 33310 | MEI EDEN PRODUCTION ZARZIR |  | 145.66 | 738011 | 220896 | 194 | 172.24.12.233 | r363 | 22050 | Ericsson | E1_2-220 | 36.2 | E1_2-220 | 10 | 9 | SH | RAU1 Ericsson | 23 | RAU1 23G/ 48 46 | V | 2.6 | 1+0 | 4 | 3.5 | MMU2C at both sites |  | ML23E 2x2 St | ML23E 2x2 St | 20 | 20 | 18 | 18 | -40.06 | -39.57 | -43 | 42.94 | 43.43 | 42.94 | 43.43 | T.N - no control | 0 | 0.00 | 0.00 | 0.00 | 0.00 |  |  |  |  | 07/09/2011 | Active | Mano Yaari | 79914/79914 | ENG-CELLSITE NORTH |  | TN20P ; 12314 | TN2P ; 11893 | -1.54 | 1.54 |  | -83 | -83 | 56 | 0.00026142 | 0.00017342 | 0.00217738 | 0.00152353 | 0.00026143 | 0.00017342 | 0.00217748 | 0.00152361
10207-0 | 417 | MAALE EDOMIM | yes | 357.06 | 630792 | 227915 | 520.6 | 172.24.29.165 | g417 | 38612 | Ericsson | E1_2-380 | 40 | E1_2-380 | 31 | 27.5 | Default_Feeder | 33349 | ISRAELI POLICE SHA''Y DISTRICT |  | 177.06 | 633950 | 227755 | 436.4 | 0 | 4r17 | 37352 | Ericsson | E1_2-380 | 40 | E1_2-380 | 18 | 15 | Default_Feeder | RAU2 Ericsson | 38 | RAU2 38G/ 16 12 | V | 3.16 | 1+0 | 8 | 7 | MMU2C at both sites | 50-08953 | MLET38_2 4x2_8 S | MLET38_2 4x2_8 S | 17 | 17 | 14 | 14 | -41.17 | -40.85 | -42.3 | 41.83 | 42.15 | 41.83 | 42.15 | T.N - no control | 0 | 0.00 | 0.00 | 0.00 | 0.00 |  |  |  |  | 23/10/2011 | Active | Doron Lefler | 18/18 | ENG-CELLSITE JERUSALEM&SOUTH |  | TN20P ; 10436 | TN2P ; 10034 | -1.76 | 1.76 |  | -83 | -83 | 56 | 0.00507387 | 0.00446095 | 0.0287402 | 0.02569487 | 0.00507388 | 0.00446096 | 0.02874033 | 0.02569498
10212-0 | 1398 | TASIOT RECHEV NATZRAT |  | 354.70 | 733331 | 228869 | 357.4 | 172.24.21.237 | a504 | 23250 | Ericsson | E0.2m_2-220 | 31.8 | E0.2m_2-220 | 36 | 34 | SH | 33347 | ISRAEL POLICE NORTH REGION |  | 174.70 | 735132 | 228702 | 427.3 | 172.24.21.217 | 5s04 | 22050 | Ericsson | E0.2m_2-220 | 31.8 | E0.2m_2-220 | 12 | 11 | SH | RAU1 Ericsson | 23 | RAU1 23G/ 48 46 | V | 1.81 | 1+0 | 8 | 7 | MMU2C at both sites |  | ML23E 4x2_8 St | ML23E 4x2_8 St | 20 | 20 | 20 | 20 | -43.48 | -43.01 | -43 | 38.7 | 39.05 | 38.7 | 39.05 | TN - no control | 0 | 0.00 | 0.00 | 0.00 | 0.00 |  |  |  |  | 24/10/2011 | Active | Doron Lefler | PATUR/PATUR | ENG-CELLSITE NORTH |  | TN20P ; 11842 | TN2P ; 11908 | 1.84 | -1.84 |  | -83 | -83 | 56 | 0.0000999 | 0.0000619 | 0.00094326 | 0.00062175 | 0.0001 | 0.0000619 | 0.00094331 | 0.00062179
10215-0 | 0018 | KIRYAT HAIM |  | 51.16 | 746549 | 206838 | 4.4 | 172.24.12.246 | 0d18 | 22725 | Ericsson | E0.2m_2-220 | 31.8 | E0.2m_2-220 | 22 |  | Default_Feeder | 33348 | ISRAEL POLICE ZVOLON STATION HAIFA |  | 231.16 | 746793 | 207141 | 5.4 | 172.24.12.221 | 0t18 | 21525 | Ericsson | E0.2m_2-220 | 31.8 | E0.2m_2-220 | 5 | 4 | Default_Feeder | RAU2 Ericsson | 23 | RAU2 23G/ 47 45 | V | 0.39 | 1+0 | 8 | 7 | MMU2C at both sites | 50-19811 | ML23E_2 4x2_8 HP | ML23E_2 4x2_8 HP | 23 | 23 | 5 | 5 | -42.89 | -42.4 | -44.8 | 40.05 | 38.21 | 40.05 | 38.21 | TN - no control | 0 | 0.00 | 0.00 | 0.00 | 0.00 |  |  |  |  | 24/11/2011 | Active | Doron Lefler | 79925/79925 | MLM |  | TN20P ; 10256 | TN2P ; 11921 | -2.50 | 2.50 |  | -83 | -83 | 56 | 0 | 0 | 0 | 0 | 0 | 0 | 0 | 0
10216-0 | 615 | HASHARON HOSPITAL KFAR GANIM |  | 192.34 | 665139 | 188946 | 60 | 0 | 315A | 39200 | RFS | LA05-380 | 32.4 | LA05-380 | 28 | 26 | SH | 33398 | ULPANOT YESHURUN P_T |  | 12.34 | 664700 | 188850 | 69.2 | 0 | 315R | 37940 | Ericsson | E1_2-380 | 40 | E1_2-380 | 9 | 8 | Default_Feeder | RAU2Xu Ericsson | 38 | 38G/ 18 14 RAU2Xu | V | 0.45 | 1+0 | 4 | 3.5 | MMU2C at both sites | 50-08953 | MLET38_2Xu 2x2 S | MLET38_2Xu 2x2 S | 21 | 21 | -1 | -1 | -46.84 | -46.55 | -46.7 | 40.16 | 40.45 | 40.16 | 40.45 | T.N - no control | 0 | 0.00 | 0.00 | 0.00 | 0.00 |  |  |  |  | 24/10/2011 | Active | Mano Yaari | no ref/no ref | ENG-CELLSITE CENTER |  | TN2P ; 11923 | TN2P ; 10474 | -1.78 | 1.78 |  | -87 | -87 | 56 | 0 | 0 | 0 | 0 | 0 | 0 | 0 | 0
10223-1 | 1132 | MITZPE AFEK |  | 211.33 | 665651 | 196235 | 121.6 | 172.24.201.65 | b393 | 23250 | Ericsson | E0.2m_2-220 | 31.8 | E0.2m_2-220 | 10 | 2.7 | SH | 33437 | BLOCK AMERICA NACHSHONIM |  | 31.33 | 664307 | 195417 | 67.9 | 172.24.201.97 | 3r93 | 22050 | Ericsson | E0.2m_2-220 | 31.8 | E0.2m_2-220 | 6 | 6 | SH | RAU1 Ericsson | 23 | RAU1 23G/ 48 46 | V | 1.57 | 1+0 | 8 | 7 | MMU2C at both sites |  | ML23E 4x2_8 St | ML23E 4x2_8 St | 20 | 20 | 19 | 19 | -43.2 | -42.73 | -42.9 | 39.8 | 40.27 | 39.8 | 40.27 | TN - no control | 0 | 0.00 | 0.00 | 0.00 | 0.00 |  |  |  |  | 09/01/2013 | Active | Yaniv Luzon | PATUR/PATUR | ORG-TECH-SOLUTION TEAM | THE REAL HEIGHT AT SITE 1132 IS 2.7+1.5 | TN6P ; 10682 | TN2P ; 11960 | -2.66 | 2.66 |  | -83 | -83 | 56 | 0.0000439 | 0.0000242 | 0.00046109 | 0.00027497 | 0.0000439 | 0.0000242 | 0.00046112 | 0.00027499
10226-1 | 52602 | NAHARIYA HERTZEL 64 ST CL |  | 191.18 | 768010 | 209310 | 7 | 0 | 2s79 | 39256 | RFS | LA05-380 | 32.4 | LA05-380 | 15 | 14 | SH | 2095 | NAHARIYA MUNICIPALITY |  | 11.18 | 767843 | 209277 | 7.5 | 172.24.17.65 | 2e79 | 37996 | Ericsson | E0.2m_2-380 | 36.6 | E0.2m_2-380 | 29.5 | 28 | Default_Feeder | RAU2 Ericsson | 38 | 38G/ 18 14 RAU2 | V | 0.17 | 1+0 | 16 | 14 | MMU2C at both sites | 50-08953 | MLET38_2 8x2_2x8 S | MLET38_2 8x2_2x8 S | 17 | 17 | 0 | 0 | -40.78 | -40.49 | -41.1 | 39.22 | 39.51 | 39.22 | 39.51 | TN - no control |  | 0.00 | 0.00 | 0.00 | 0.00 |  |  |  |  | 07/01/2013 | Active | Mano Yaari | 17/369 | ENG-CS MICROWAVE | The real antenna hight at 32645 is 1m | TN20P ; 11949 | TN6P ; 12297 | 5.20 | -5.20 |  | -80 | -80 | 56 | 0 | 0 | 0 | 0 | 0 | 0 | 0 | 0
10230-0 | 33517 | SHASTOVITZ TIRAT HACARMEL |  | 200.72 | 741780 | 197380 | 36 | 0 | 2R96 | 38612 | Ericsson | E0.2m_2-380 | 36.6 | E0.2m_2-380 | 15 | 8 | Default_Feeder | 296 | TIRAT CARMEL |  | 20.72 | 741439 | 197251 | 31.8 | 0 | 2A96 | 37352 | Ericsson | E0.2m_2-380 | 36.6 | E0.2m_2-380 | 19.9 |  | Default_Feeder | RAU2Xu Ericsson | 38 | RAU2Xu 38G/ 16 12 | V | 0.36 | 1+0 | 8 | 7 | MMU2C at 33517 & agile at 296 | 50-08953 | MLET38_2X 4x2_8 S | MLET38_2Xu 4x2_8 S | 21 | 21 | 2 | 2 | -40.26 | -39.97 | -41.6 | 43.74 | 44.03 | 43.74 | 44.03 | 748 | 0 | 0.00 | 0.00 | 0.00 | 0.00 |  |  |  |  | 24/03/2016 | Shut Down | ENG-CS MICROWAVE | 369/369 | Yoram Boris |  | TN2P ; 11976 | TN6P; | -0.33 | 0.33 |  | -84 | -84 | 56 | 0 | 0 | 0 | 0 | 0 | 0 | 0.00000001 | 0.00000001 |  | yes
10232-3 | 52588 | SOHAM St.4 CAESAREA |  | 256.68 | 709680 | 195130 | 36.2 | 0 | 50V9 | 38612 | Ericsson | E0.2m_2-380 | 36.6 | E0.2m_2-380 | 17 | 9 | Default_Feeder | 971 | KIDUACH MENASHE |  | 76.68 | 709489 | 194323 | 33.3 | 172.22.176.65 | 509G | 37352 | Ericsson | E0.2m_2-380 | 36.6 | E0.2m_2-380 | 23 |  | Default_Feeder | RAU2Xu Ericsson | 38 | RAU2Xu 38G/ 16 12 | V | 0.83 | 1+0 | 150 | 28 | MMU2H at both sites | 50-08953 | MLET38_2Xu 75x2_128 S | MLET38_2Xu 75x2_128 S | 17 | 17 | 9 | 9 | -40.51 | -40.21 | -41.6 | 25.49 | 25.6 | 25.49 | 25.6 | T.N - no control | 0 | 0.00 | 0.00 | 0.00 | 0.00 |  |  |  |  | 26/04/2017 | Active | Itzhak Kesselman | no ref/no ref | ORG-TECH-SOLUTION TEAM | The real antenna hight at 52588 is 9+1m | TN2P ; 11980 | TN20P ; 11719 | 0.21 | -0.21 | ACM impossible | -66 | -66 | 56 | 0.00050233 | 0.0004283 | 0.00384328 | 0.00334551 | 0.00050273 | 0.00042866 | 0.00384819 | 0.00334988
10234-0 | 33341 | MIDDLE EAST PIPES AKO |  | 340.92 | 755915 | 208825 | 4.1 | 0 | 1r16 | 39200 | Ericsson | E0.2m_2-380 | 36.6 | E0.2m_2-380 | 5 | 4 | Default_Feeder | 754 | AKKO SOUTH ELROM |  | 160.92 | 756100 | 208761 | 4.4 | 172.24.12.242 | 1a16 | 37940 | Ericsson | E0.2m_2-380 | 36.6 | E0.2m_2-380 | 26 | 16 | Default_Feeder | RAU2 Ericsson | 38 | 38G/ 18 14 RAU2 | V | 0.2 | 1+0 | 4 | 3.5 | MMU2C at both sites | 50-08953 | MLET38_2 2x2 S | MLET38_2 2x2 S | 17 | 17 | -3 | -3 | -40.01 | -39.72 | -38.5 | 45.99 | 46.28 | 45.99 | 46.28 | TN - no control | 0 | 0.00 | 0.00 | 0.00 | 0.00 |  |  |  |  | 13/12/2015 | Shut Down | Itamar Alkin | 369/369 | ENG-CS MICROWAVE |  | TN2P ; 11983 | TN6P ; 10289 | 6.41 | -6.41 |  | -86 | -86 | 56 | 0 | 0 | 0 | 0 | 0 | 0 | 0 | 0 |  | yes
10235-1 | 33542 | CHMITIK LTD HOD HASHARON |  | 33.86 | 673580 | 192880 | 27 | 172.24.53.9 | 17t8 | 38668 | Ericsson | E1_2-380 | 40 | E1_2-380 | 15 | 12 | Default_Feeder | 2932 | MOSHAV ELISHAMA |  | 213.86 | 674367 | 193408 | 27.1 | 172.24.53.251 | 178e | 37408 | Ericsson | E1_2-380 | 40 | E1_2-380 | 30 | 0 | Default_Feeder | RAU2Xu Ericsson | 38 | RAU2Xu 38G/ 16 12 | V | 0.95 | 1+0 | 16 | 14 | MMU2H at both sites | 50-08953 | MLET38_2Xu 8x2_2x8 S | MLET38_2Xu 8x2_2x8 S | 21 | 21 | 7 | 7 | -36.89 | -36.59 | -41.6 | 43.87 | 44.41 | 43.87 | 44.41 | T.N - no control |  | 0.00 | 0.00 | 0.00 | 0.00 |  |  |  |  | 24/01/2013 | Active | Sharon Hershco | 18/18 | ORG-TECH-SOLUTION TEAM |  | TN2P ; 11204 | TN20P ; 11047 | 0.97 | -0.97 |  | -81 | -81 | 56 | 0.0000814 | 0.0000628 | 0.00078911 | 0.00062995 | 0.0000814 | 0.0000628 | 0.00078913 | 0.00062997
10235-2 | 33542 | CHMITIK LTD HOD HASHARON |  | 33.86 | 673580 | 192880 | 27 | 172.24.53.9 | 17t8 | 38668 | Ericsson | E1_2-380 | 40 | E1_2-380 | 15 | 12 | Default_Feeder | 2932 | MOSHAV ELISHAMA |  | 213.86 | 674367 | 193408 | 27.1 | 172.24.53.251 | 178e | 37408 | Ericsson | E1_2-380 | 40 | E1_2-380 | 30 | 0 | Default_Feeder | RAU2X Ericsson | 38 | RAU2X 38G/ 16 12 | V | 0.95 | 1+0 | 35 | 7 | MMU2H at both sites | 50-08953 | MLT38_2X 035_128T S | MLT38_2X 035_128T S | 17 | 17 | 3 | 3 | -40.89 | -40.59 |  | 29.87 | 30.41 | 29.87 | 30.41 | T.N - no control |  | 0.00 | 0.00 | 0.00 | 0.00 |  |  |  |  | 24/03/2015 | Planned | Asi Zaaman | 18/18 | ORG-TECH-SOLUTION TEAM |  | TN2P ; 11204 | TN20P ; 11047 | 0.97 | -0.97 |  | -71 | -71 | 56 | 0.00044568 | 0.00035924 | 0.00346332 | 0.00287096 | 0.00044572 | 0.00035927 | 0.00346382 | 0.00287137
10238-2 | 33448 | RADIO DAROM JERUSALEM |  | 155.35 | 641270 | 215750 | 772.2 | 0 | R558 | 18985.5 | Ericsson | E1_2-180 | 34.4 | E1_2-180 | 11.5 | 10.5 | SH | 558 | MIRS NEBI SAMUEL | yes | 335.35 | 637807 | 217339 | 848.1 | 0 | D558 | 17975.5 | Ericsson | E1_2-180 | 34.4 | E1_2-180 | 45 | 2 | SH | RAU2Xu Ericsson | 18 | RAU2Xu 18G/ 15 11 | V | 3.81 | 1+0 | 34 | 27.5 | MMU2H at both sites | 50-19782 | MLET18_2XU 17x2_34+2 S | MLET18_2XU 17x2_34+2 S | 24 | 24 | 20 | 20 | -42.91 | -42.29 | -43.5 | 35.9 | 36.64 | 35.9 | 36.64 | T.N - no control | 0 | 0.00 | 0.00 | 0.00 | 0.00 |  |  |  |  | 29/06/2016 | Active | Sharon Hershco | 197/197 | ORG-TECH-SOLUTION TEAM | The real antenna hight at 0558 is 13m | TN2P ; 11985 | TN20P ; 10752 | 1.64 | -1.64 |  | -79 | -79 | 56 | 0.00052467 | 0.00034165 | 0.00399161 | 0.0027483 | 0.00052469 | 0.00034166 | 0.00399177 | 0.00274842
10240-2 | 134 | HABANAY HOLON |  | 182.15 | 657667 | 181525 | 26.2 |  | G134 | 22845 | Ericsson | E0.2m_2-220 | 31.8 | E0.2m_2-220 | 34 |  | Default_Feeder | 33320 | CATERPILLAR TRACTORS & EQUIPMENT HOLON |  | 2.15 | 657000 | 181500 | 27 | 172.24.55.97 | W134 | 21645 | Ericsson | E0.2m_2-220 | 31.8 | E0.2m_2-220 | 15 | 12 | Default_Feeder | RAU2 Ericsson | 23 | RAU2 23G/ 47 45 | V | 0.67 | 1+0 | 16 | 14 | MMU2H at both sites | 50-19811 | ML23E_2 8x2_2x8 HP | ML23E_2 8x2_2x8 HP | 23 | 23 | 13 | 13 | -39.71 | -39.22 | -40.7 | 40.28 | 40.63 | 40.28 | 40.63 | TN - no control | 0 | 0.00 | 0.00 | 0.00 | 0.00 |  |  |  |  | 20/10/2013 | Active | Mano Yaari | 79925/79925 | ORG-TECH-SOLUTION TEAM |  | TN20P;11157 | TN2P ; 11990 | -1.72 | 1.72 |  | -80 | -80 | 56 | 0 | 0 | 0 | 0 | 0 | 0 | 0 | 0
10242-2 | 987 | PURIA |  | 276.13 | 743328 | 246672 | 153.5 | 172.22.195.252 | A267 | 23190 | Ericsson | E1_2-220 | 36.2 | E1_2-220 | 37.5 |  | SH | 33565 | BIRMAN TREES & AFFIXING LTD TVERIYA |  | 96.13 | 743663 | 243555 | 164.9 | 172.22.195.61 | R267 | 21990 | Ericsson | E1_2-220 | 36.2 | E1_2-220 | 17 | 15 | SH | RAU1 Ericsson | 23 | RAU1 23G/ 48 46 | V | 3.13 | 1+0 | 34 | 28 | MMU2C at both sites |  | ML23E 17x2_34+2 St | ML23E 17x2_34+2 St | 20 | 20 | 20 | 20 | -39.89 | -39.39 | -42.6 | 37.09 | 36.99 | 37.09 | 36.99 | T.N - no control | 0 | 0.00 | 0.00 | 0.00 | 0.00 |  |  |  |  | 09/08/2015 | Active | Alex Zubrotzki | 79914/79914 | ORG-TECH-SOLUTION TEAM |  | TN20P ; 10173 | TN2P ; 11951 | -0.10 | 0.10 |  | -77 | -77 | 56 | 0.00083454 | 0.00062261 | 0.00597728 | 0.00463244 | 0.00083477 | 0.00062282 | 0.00598 | 0.00463499
10244-2 | 18311 | TNUVA A.T. ALON TAVOR |  | 262.93 | 726084 | 234612 | 234.5 | 172.22.210.181 | 3S00 | 38640 | Ericsson | E0.2m_2-380 | 36.6 | E0.2m_2-380 | 14 | 10 | Default_Feeder | 31231 | ADVENCED TECH' IN THE VALLEY-TNUVA A.T. ALON TAVOR |  | 82.93 | 726050 | 234338 | 245.7 | 172.22.210.185 | T300 | 37380 | Ericsson | E0.2m_2-380 | 36.6 | E0.2m_2-380 | 10 | 10 | Default_Feeder | RAU2X Ericsson | 38 | RAU2X 38G/ 16 12 | V | 0.28 | 1+0 | 72 | 14 | MMU3A at 18311 ; CN510 at 31231 | 50-08953 | MLT38_2X 072_128T S | MLT38_2X 072_128T S | 17 | 17 | 0 | 0 | -39.84 | -39.55 | -41.1 | 29.05 | 28.8 | 29.05 | 28.8 | TN - no control | 0 | 0.00 | 0.00 | 0.00 | 0.00 |  |  |  |  | 26/06/2017 | Active | Yoram Boris | PATUR/PATUR | ENG-CS MICROWAVE |  | TN6P ; 12370 | CN510; 11993 | 0.42 | -0.42 | ACM impossible | -69 | -69 | 56 | 0 | 0 | 0 | 0 | 0 | 0 | 0 | 0
10246-0 | 33559 | GABAY FURNITURE HOLON |  | 47.17 | 658358 | 181626 | 28.1 | 0 | 172.21.149.179 | 39228 | Ericsson | E0.2m_2-380 | 36.6 | E0.2m_2-380 | 4.5 | 4 | Default_Feeder | 121 | HANYON EGGED |  | 227.17 | 658472 | 181749 | 24.2 | 172.24.57.1 | 172.21.149.178 | 37968 | Ericsson | E0.2m_2-380 | 36.6 | E0.2m_2-380 | 21 |  | Default_Feeder | IP10 Ceragon | 38 | IP10 38H TH-TL | V | 0.17 | 1+0 | 9.4 | 7 |  |  | Cer38G_7MHz_4E1_QPSK_c | Cer38G_7MHz_4E1_QPSK_c | 18 | 18 | 6 | 6 | -30.06 | -29.78 | -31 | 57.36 | 57.03 | 57.36 | 57.03 |  | 0 | 0.00 | 0.00 | 0.00 | 0.00 |  |  |  |  | 18/12/2016 | Shut Down | Sharon Hershco | 68836/68836 | ENG-CS MICROWAVE |  |  | TN6P ; 11413 | -75.77 | 75.77 |  | -87 | -87 | 56 | 0 | 0 | 0 | 0 | 0 | 0 | 0 | 0 |  | yes
10247-0 | 33537 | TAL EL ISUF NITZANEY SHALOM |  | 348.60 | 690555 | 201510 | 49.5 | 172.22.176.149 | 39r5 | 23370 | Ericsson | E1_2-220 | 36.2 | E1_2-220 | 7 | 6 | SH | 1481 | YAD HANA |  | 168.60 | 692182 | 201182 | 57.9 |  | 39c5 | 22170 | Ericsson | E1_2-220 | 36.2 | E1_2-220 | 36 |  | SH | RAU2 Ericsson | 23 | 23G/ 48 46 RAU2 | V | 1.66 | 1+0 | 8 | 7 | MMU2C at both sites | 50-19811 | ML23E_2 4x2_8 HP | ML23E_2 4x2_8 HP | 23 | 23 | 13 | 13 | -40.93 | -40.47 | -39.8 | 41 | 40.78 | 41 | 40.78 | TN - no control | 0 | 0.00 | 0.00 | 0.00 | 0.00 |  |  |  |  | 16/08/2012 | Active | Oshrat Boaron | 79918/79918 | Girit |  | TN2P ; 11998 | TN6P ; 11696 | 1.24 | -1.24 |  | -83 | -83 | 56 | 0.0000512 | 0.0000323 | 0.00052671 | 0.00035287 | 0.0000512 | 0.0000323 | 0.00052677 | 0.00035293
10247-1 | 33537 | TAL EL ISUF NITZANEY SHALOM |  | 348.60 | 690555 | 201510 | 49.5 | 172.22.176.149 | 39r5 | 23370 | Ericsson | E1_2-220 | 36.2 | E1_2-220 | 7 | 6 | SH | 1481 | YAD HANA |  | 168.60 | 692182 | 201182 | 57.9 |  | 39c5 | 22170 | Ericsson | E1_2-220 | 36.2 | E1_2-220 | 36 |  | SH | RAU2 Ericsson | 23 | 23G/ 48 46 RAU2 | V | 1.66 | 1+0 | 34 | 28 | MMU2C at both sites | 50-19811 | ML23E_2 17x2_34+2 HP | ML23E_2 17x2_34+2 HP | 23 | 23 | 13 | 13 | -40.93 | -40.47 |  | 36.06 | 36.53 | 36.06 | 36.53 | TN - no control | 0 | 0.00 | 0.00 | 0.00 | 0.00 |  |  |  |  | 15/12/2015 | Planned | Itamar Alkin | 79918/79918 | ORG-TECH-SOLUTION TEAM |  | TN2P ; 11998 | TN6P ; 11696 | 1.24 | -1.24 |  | -77 | -77 | 56 | 0.00010063 | 0.0000613 | 0.00094891 | 0.00061634 | 0.00010065 | 0.0000613 | 0.00094909 | 0.00061648
10248-0 | 33609 | COMMUNITY ADMINISTRATION GILO JERUSALEM |  | 32.82 | 626990 | 218770 | 808.9 | 172.24.28.189 | 1A15 | 23250 | Ericsson | E0.2m_2-220 | 31.8 | E0.2m_2-220 | 9 | 8 | Default_Feeder | 115 | TALPIOT JERUSALEM |  | 212.82 | 628765 | 219915 | 711.4 | 172.24.28.61 | S115 | 22050 | Ericsson | E0.2m_2-220 | 31.8 | E0.2m_2-220 | 22.5 | 20 | Default_Feeder | RAU1 Ericsson | 23 | RAU1 23G/ 48 46 | H | 2.11 | 1+0 | 4 | 3.5 | MMU2C at both sites |  | ML23E 2x2 St | ML23E 2x2 St | 20 | 20 | 17 | 17 | -46.33 | -45.86 | -49.5 | 34.44 | 35.69 | 34.44 | 35.69 | T.N - no control | 0 | 0.00 | 0.00 | 0.00 | 0.00 |  |  |  |  | 22/11/2016 | Shut Down | Oshrat Boaron | PATUR/PATUR | ENG-CS MICROWAVE |  | TN2P ; 10591 | TN20P ; 10132 | -2.18 | 2.18 |  | -83 | -83 | 56 | 0.00072214 | 0.00046351 | 0.0052704 | 0.00358357 | 0.00072214 | 0.00046351 | 0.00527043 | 0.00358359 |  | yes
10249-1 | 546 | JERUSALEM CROWN PLAZA HOTEL |  | 67.68 | 632477 | 219306 | 816.3 | 0 | c546 | 23525 | Ericsson | E1_2-220 | 36.2 | E1_2-220 | 75 | 74 | SH | 33616 | SWEDEN EMBASSY JERUSALEM |  | 247.68 | 633550 | 221920 | 770.3 | 172.22.186.137 | 5r46 | 22325 | Ericsson | E1_2-220 | 36.2 | E1_2-220 | 10 | 9 | SH | RAU1 Ericsson | 23 | RAU1 23G/ 48 46 | V | 2.83 | 1+0 | 32 | 28 | MMU2H at both sites |  | ML23E 16x2_34+2 St | ML23E 16x2_34+2 St | 20 | 20 | 15 | 15 | -43.97 | -43.54 | -43.8 | 33.01 | 33.17 | 33.01 | 33.17 | T.N - no control |  | 0.00 | 0.00 | 0.00 | 0.00 |  |  |  |  | 15/03/2017 | Shut Down | Itzhak Kesselman | 79914/79914 | ENG-CS MICROWAVE |  | TN20P ; 11550 ;TN20P ; 10927 | TN2P ; 10654 | -2.17 | 2.17 |  | -77 | -77 | 56 | 0.00100364 | 0.00073677 | 0.00701807 | 0.0053632 | 0.00100365 | 0.00073678 | 0.00701818 | 0.00536329
10249-1_0 | 546 | JERUSALEM CROWN PLAZA HOTEL |  | 67.68 | 632477 | 219306 | 816.3 | 0 | c546 | 23525 | Ericsson | E1_2-220 | 36.2 | E1_2-220 | 75 | 74 | SH | 33616 | SWEDEN EMBASSY JERUSALEM |  | 247.68 | 633550 | 221920 | 770.3 | 172.22.186.137 | 5r46 | 22325 | Ericsson | E1_2-220 | 36.2 | E1_2-220 | 10 | 9 | SH | RAU1 Ericsson | 23 | RAU1 23G/ 48 46 | V | 2.83 | 1+0 | 32 | 28 | MMU2H at both sites |  | ML23E 16x2_34+2 St | ML23E 16x2_34+2 St | 20 | 20 | 15 | 15 | -43.97 | -43.54 | -43.8 | 33.01 | 33.17 | 33.01 | 33.17 | T.N - no control |  | 0.00 | 0.00 | 0.00 | 0.00 |  |  |  |  | 15/03/2017 | Shut Down | Itzhak Kesselman | 79914/79914 | ENG-CS MICROWAVE |  | TN20P ; 11550 ;TN20P ; 10927 | TN2P ; 10654 | -2.17 | 2.17 |  | -77 | -77 | 56 | 0.00100364 | 0.00073677 | 0.00701807 | 0.0053632 | 0.00100365 | 0.00073678 | 0.00701818 | 0.00536329
10251-0 | TKGT | METEG KIRIAT GAT |  | 144.86 | 611348 | 179056 | 130.6 | 172.22.184.249 | SE07 | 22725 | Ericsson | E0.2m_2-220 | 31.8 | E0.2m_2-220 | 28.5 |  | Default_Feeder | 33626 | DANI BOOKS PUBLISHING KIRYAT GAT |  | 324.86 | 610980 | 179315 | 133 | 172.22.184.137 | SE50 | 21525 | Ericsson | E0.2m_2-220 | 31.8 | E0.2m_2-220 | 9 | 8 | Default_Feeder | RAU2 Ericsson | 23 | RAU2 23G/ 47 45 | V | 0.45 | 1+0 | 4 | 3.5 | MMU2C at both sites | 50-19811 | ML23E_2 2x2 HP | ML23E_2 2x2 HP | 23 | 23 | 10 | 10 | -39.17 | -38.68 | -39.1 | 3.14 | 3.69 | 3.14 | 3.69 | T.N - no control | 0 | 0.00 | 0.00 | 0.00 | 0.00 |  |  |  |  | 05/01/2012 | Active | Mano Yaari | 79925/79925 | MLM |  | TN20P ; 10641 | TN2P ; 12004 | -2.48 | 2.48 |  | -86 | -86 | 56 | 0.00648352 | 0.00317313 | 0.03557299 | 0.01910467 | 0.00648363 | 0.00317322 | 0.03557435 | 0.01910576
10252-0 | 1721 | TBRASKI 8 TLV |  | 153.75 | 663671 | 180265 | 9.1 | 172.24.191.69 | 6D55 | 22525 | Ericsson | E0.2m_2-220 | 31.8 | E0.2m_2-220 | 24.5 | 20 | Default_Feeder | 33619 | DAVID CAR TLV |  | 333.75 | 663377 | 180410 | 15.9 | 172.24.191.49 | 6T55 | 21325 | Ericsson | E0.2m_2-220 | 31.8 | E0.2m_2-220 | 7 | 6 | Default_Feeder | RAU2 Ericsson | 23 | RAU2 23G/ 47 45 | V | 0.33 | 1+0 | 4 | 3.5 | MMU2C at both sites | 50-19811 | ML23E_2 2x2 HP | ML23E_2 2x2 HP | 23 | 23 | 3 | 3 | -43.3 | -42.81 | -48.9 | -0.99 | -0.44 | -0.99 | -0.44 | T.N - no control | 0 | 0.00 | 0.00 | 0.00 | 0.00 |  |  |  |  | 13/12/2015 | Shut Down | Oshrat Boaron | 79925/79925 | MLM |  | TN20P ; 10205 | TN2P ; 12005 | -2.01 | 2.01 |  | -86 | -86 | 56 | 100 | 100 | 100 | 100 | 100 | 100 | 100 | 100 | yes
10255-1 | 1090 | TZOMET RECHES |  | 219.64 | 676772 | 189828 | 60.7 | 172.24.53.253 | A476 | 39200 | Ericsson | E0.2m_2-380 | 36.6 | E0.2m_2-380 | 34 |  | Default_Feeder | 33641 | ILAN BIO 2009 LTD GIVAT CHEN |  | 39.64 | 675350 | 188650 | 58.4 | 0 | R476 | 37940 | Ericsson | E1_2-380 | 40 | E1_2-380 | 5 | 4 | Default_Feeder | RAU2 Ericsson | 38 | 38G/ 18 14 RAU2 | V | 1.85 | 1+0 | 8 | 7 | MMU2C at both sites | 50-08953 | MLET38_2 4x2_8 S | MLET38_2 4x2_8 S | 17 | 17 | 13 | 13 | -60.61 | -60.17 | -45.7 | 22.39 | 22.3 | 22.39 | 22.3 | TN - no control | 0 | 0.00 | 0.00 | 0.00 | 0.00 |  |  |  |  | 05/01/2012 | Active | Alex Zubrotzki | 369/18 | MLM |  | TN20P ; 10603 | TN2P ; 12011 | -1.09 | 1.09 |  | -83 | -83 | 56 | 0.00835158 | 0.00764508 | 0.04433876 | 0.04105701 | 0.00835371 | 0.00764706 | 0.04436428 | 0.04108076
10257-2 | 33635 | A.A.K ABU KAYAK PARK HAYARDEN |  | 18.96 | 757027 | 258697 | -207 | 0 | r335 | 38612 | Ericsson | E1_2-380 | 40 | E1_2-380 | 5 |  | Default_Feeder | 1364 | PARK HAYARDEN |  | 198.96 | 757903 | 258998 | -187.4 | 172.24.18.65 | 3a35 | 37352 | Ericsson | E1_2-380 | 40 | E1_2-380 | 26 |  | Default_Feeder | RAU2Xu Ericsson | 38 | RAU2Xu 38G/ 16 12 | V | 0.93 | 1+0 | 8 | 7 | MMU2C at both sites | 50-08953 | MLET38_2 4x2_8 S | MLET38_2Xu 4x2_8 S | 21 | 17 | 4 | 4 | -39.7 | -39.4 | -53.3 | 43.3 | 44.6 | 43.3 | 44.6 | T.N - no control | 0 | 0.00 | 0.00 | 0.00 | 0.00 |  |  |  |  | 10/05/2015 | Active | Alex Zubrotzki | no ref/18 | ORG-TECH-SOLUTION TEAM |  | TN2P ; 10213 | TN6P ; 11520 | 3.03 | -3.03 |  | -83 | -84 | 56 | 0.0000773 | 0.000054 | 0.00075422 | 0.00055241 | 0.0000773 | 0.000054 | 0.00075423 | 0.00055241
10257-3 | 33635 | A.A.K ABU KAYAK PARK HAYARDEN |  | 18.96 | 757027 | 258697 | -207 | 0 | r335 | 38612 | Ericsson | E1_2-380 | 40 | E1_2-380 | 5 |  | Default_Feeder | 1364 | PARK HAYARDEN |  | 198.96 | 757903 | 258998 | -187.4 | 172.24.18.65 | 3a35 | 37352 | Ericsson | E1_2-380 | 40 | E1_2-380 | 26 |  | Default_Feeder | RAU2Xu Ericsson | 38 | RAU2Xu 38G/ 16 12 | V | 0.93 | 1+0 | 16 | 14 | MMU2C at both sites | 50-08953 | MLET38_2 8x2_2x8 S | MLET38_2Xu 8x2_2x8 S | 21 | 17 | 4 | 4 | -39.7 | -39.4 |  | 40.3 | 41.6 | 40.3 | 41.6 | T.N - no control | 0 | 0.00 | 0.00 | 0.00 | 0.00 |  |  |  |  | 23/11/2015 | Planned | Alex Zubrotzki | no ref/18 | ORG-TECH-SOLUTION TEAM |  | TN2P ; 10213 | TN6P ; 11520 | 3.03 | -3.03 |  | -80 | -81 | 56 | 0.00011084 | 0.0000786 | 0.00103215 | 0.00076508 | 0.00011084 | 0.0000786 | 0.00103216 | 0.00076509
10258-4 | 442 | METZUDAT YOAV |  | 6.92 | 617452 | 169828 | 113.3 | 0 | 172.23.92.243 | 38612 | Andrew | VHLP1-38 | 40.1 | VHLP1-38 | 35 |  | Default_Feeder | 33667 | KN"T KIBUTZ NEGBA |  | 186.92 | 618845 | 169997 | 83.3 | 0 | 172.23.92.244 | 37352 | Andrew | VHLP1-38 | 40.1 | VHLP1-38 | 11.9429903030396 | 4 | Default_Feeder | IP10 Ceragon | 38 | IP10 38L TH-TL | V | 1.4 | 1+0 | 156.3 | 28 |  |  | Cer38G_28MHz_66E1_128QAM_c | Cer38G_28MHz_66E1_128QAM_c | 16 | 16 | 7 | 7 | -40.36 | -40.05 | -45.1 | 27.64 | 27.94 | 27.64 | 27.94 |  | 0 | 0.00 | 0.00 | 0.00 | 0.00 |  |  |  |  | 03/12/2015 | Active | Sharon Hershco | 68836/68836 | ORG-TECH-SOLUTION TEAM | The real antenna hight at 33667 is 5m |  |  | -2.17 | 2.17 |  | -68 | -68 | 56 | 0.00207317 | 0.00177998 | 0.01319219 | 0.0115533 | 0.00207324 | 0.00178004 | 0.01319299 | 0.01155398
10262-1 | 546 | JERUSALEM CROWN PLAZA HOTEL |  | 359.26 | 632477 | 219306 | 816.3 | 0 |  | 18765 | Andrew | VHLP2-18 | 38.7 | VHLP2-18 | 90 | 74 | Default_Feeder | 33745 | NETVISION RAMALLA |  | 179.26 | 644409 | 219154 | 842.6 | 0 |  | 17755 | Andrew | VHLP2-18 | 38.7 | VHLP2-18 | 17 |  | Default_Feeder | IP10 Ceragon | 18 | IP10 18L TH-TL | H | 11.93 | 1+0 | 183.4 | 27.5 |  |  | Cer18G_28MHz_75E1_256QAM_H_c | Cer18G_28MHz_75E1_256QAM_H_c | 18 | 18 | 18 | 18 | -45.71 | -44.83 | -47.1 | 21.79 | 22.67 | 21.79 | 22.67 |  |  | 0.00 | 0.00 | 0.00 | 0.00 |  |  |  |  | 06/07/2014 | Test | Alex Zubrotzki | 73939/73939 | ORG-TECH-SOLUTION TEAM |  | TN20P ; 11550 ;TN20P ; 10927 |  | -0.21 | 0.21 |  | -67 | -67 | 56 | 0.03859298 | 0.02797798 | 0.16792179 | 0.12693315 | 0.03866373 | 0.02802959 | 0.16862025 | 0.12746394
10263-1 | 33581 | ISRAEL WEAPON FACTORY LTD |  | 15.17 | 673093 | 186277 | 66.3 | 172.24.22.177 | r126 | 22725 | Ericsson | E0.2m_2-220 | 31.8 | E0.2m_2-220 | 10 | 6 | Default_Feeder | 2348 | TZOR GATE TAAS |  | 195.17 | 673484 | 186383 | 72.5 | 0 | b126 | 21525 | Ericsson | E0.2m_2-220 | 31.8 | E0.2m_2-220 | 39 | 0 | Default_Feeder | RAU2Xu Ericsson | 23 | 23G/ 86 82 RAU2Xu | V | 0.41 | 1+0 | 70 | 14 | MMU2H at both sites | 50-19811 | MLET23_2XU 35x2_128 S | MLET23_2XU 35x2_128 S | 18 | 18 | 2 | 2 | -46.25 | -45.76 | -48.2 | 23.25 | 25.24 | 23.25 | 25.24 | T.N - no control | 0 | 0.00 | 0.00 | 0.00 | 0.00 |  |  |  |  | 08/02/2015 | Active | Itamar Alkin | 68835/68835 | ENG-CS MICROWAVE |  | TN2P ; 12017 | TN20P ; 10852 | 4.96 | -4.96 | 63Mb TO 72Mb | -71 | -71 | 56 | 0 | 0 | 0 | 0 | 0 | 0 | 0.00000001 | 0.00000001
10264-1 | 33708 | HAMEVALET HOD HASHRON |  | 35.35 | 673545 | 192825 | 27 | 0 | 172.22.242.107 | 23250 | Andrew | VHLP1-23 | 35.3 | VHLP1-23 | 27 | 10 | Default_Feeder | 2932 | MOSHAV ELISHAMA |  | 215.35 | 674367 | 193408 | 27.1 | 172.24.53.251 | 172.22.242.106 | 22050 | Andrew | VHLP1-23 | 35.3 | VHLP1-23 | 30 | 0 | Default_Feeder | IP10 Ceragon | 23 | IP10 23H TH-TL | V | 1.01 | 1+0 | 28.2 | 7 |  |  | Cer23G_7MHz_12E1_64QAM_c | Cer23G_7MHz_12E1_64QAM_c | 20 | 20 | 8 | 8 | -39.72 | -39.25 | -42.5 | 38.8 | 39.74 | 38.8 | 39.74 |  | 0 | 0.00 | 0.00 | 0.00 | 0.00 |  |  |  |  | 30/03/2017 | Active | Itamar Alkin | 63575/63575 | ORG-TECH-SOLUTION TEAM | The real antenna hight at site 52765 is 1m. |  | TN20P ; 11047 | 1.71 | -1.71 |  | -79 | -79 | 56 | 0.00000083 | 0 | 0.0000099 | 0 | 0.00000083 | 0.00000001 | 0.00001 | 0.00000007
10265-1 | 456 | ROVA ALEPH ASHDOD |  | 283.85 | 635206 | 166567 | 30.4 | 172.24.13.97 | b456 | 38612 | Ericsson | E0.2m_2-380 | 36.6 | E0.2m_2-380 | 20 | 16.2 | Default_Feeder | 33697 | TAMARS NOFESH ASHDOD |  | 103.85 | 635347 | 165995 | 9.1 | 172.24.13.141 | r456 | 37352 | Ericsson | E1_2-380 | 40 | E1_2-380 | 21 | 20 | Default_Feeder | RAU2 Ericsson | 38 | RAU2 38G/ 16 12 | V | 0.59 | 1+0 | 34 | 28 | MMU2H at 0456 ; CN510 at 33697 | 50-08953 | MLET38_2 17x2_34+2 S | MLET38_2 17x2_34+2 S | 17 | 17 | 2 | 2 | -41.08 | -40.78 | -41.6 | 35.9 | 36.22 | 35.9 | 36.22 | TN - no control | 0 | 0.00 | 0.00 | 0.00 | 0.00 |  |  |  |  | 01/11/2016 | Active | Itamar Alkin | 369/18 | ENG-CS MICROWAVE |  | TN20P ; 11120 | CN510 ; 12019 | -2.24 | 2.24 |  | -77 | -77 | 56 | 0.0000176 | 0.0000124 | 0.00020799 | 0.00014879 | 0.0000176 | 0.0000124 | 0.00020801 | 0.0001488
10267-1 | 1721 | TBRASKI 8 TLV |  | 206.54 | 663671 | 180265 | 9.1 | 172.24.191.69 | H655 | 38668 | Ericsson | E1_2-380 | 40 | E1_2-380 | 22.5 | 20 | Default_Feeder | 33705 | TOTAL GRAPHICS TLV |  | 26.54 | 662600 | 179730 | 13.6 | 172.24.191.5 | 6U55 | 37408 | Ericsson | E1_2-380 | 40 | E1_2-380 | 26 | 25 | Default_Feeder | RAU2 Ericsson | 38 | RAU2 38G/ 16 12 | V | 1.2 | 1+0 | 16 | 14 | MMU2H at 1721 ; CN210 at 33705 | 50-08953 | MLET38_2 8x2_2x8 S | MLET38_2 8x2_2x8 S | 17 | 17 | 5 | 5 | -40.98 | -40.68 | -41.6 | 37.97 | 39.3 | 37.97 | 39.3 | TN - no control | 0 | 0.00 | 0.00 | 0.00 | 0.00 |  |  |  |  | 19/07/2015 | Active | Itamar Alkin | 18/18 | ENG-CS MICROWAVE |  | TN20P ; 10205 | TN2P;12608 | 0.36 | -0.36 |  | -80 | -80 | 56 | 0.0004099 | 0.00030771 | 0.00322016 | 0.00250916 | 0.00040994 | 0.00030773 | 0.00322056 | 0.00250943
10272-0 | 52720 | YEHUDIT BLVD.8 TLV |  | 139.34 | 664159 | 180267 | 13 | 0 | 172.23.77.243 | 26187 | Andrew | VHLP1-26 | 36.6 | VHLP1-26 | 14 | 10 | Default_Feeder | 136 | YAD ELIYAHU BEIT GIL HAZAHAV |  | 319.34 | 662869 | 181375 | 36.3 | 172.24.191.130 | 172.23.77.242 | 25179 | Andrew | VHLP1-26 | 36.6 | VHLP1-26 | 59 | 55 | Default_Feeder | IP10 Ceragon | 26 | IP10 26H TH-TL | V | 1.7 | 1+0 | 9.4 | 7 |  |  | Cer26G_7MHZ_4E1_QPSK_c | Cer26G_7MHZ_4E1_QPSK_c | 21 | 21 | 4 | 4 | -48.75 | -48.47 | -44 | 37.44 | 35.08 | 37.44 | 35.08 |  | 0 | 0.00 | 0.00 | 0.00 | 0.00 |  |  |  |  | 18/01/2012 | Active | Mano Yaari |  | ENG-CELLSITE CENTER |  |  | TN20P;10109 TN20P;10412 | 2.32 | -2.32 |  | -88 | -88 | 56 | 0.00021024 | 0.00021662 | 0.00180137 | 0.00184888 | 0.00021025 | 0.00021664 | 0.00180148 | 0.00184906
10273-0 | 414 | MIFALEY YAM HAMELHC |  | 196.40 | 582197 | 238278 | -397 | 172.24.29.201 | 4b14 | 18985.5 | RFS | SU4-190 | 44.6 | SU4-190 | 35 |  | LNG_Sym | 30737 | THE DEAD SEA PLANTS P5 |  | 16.40 | 571556 | 235146 | 0 | 0 | 4r14 | 17975.5 | Ericsson | E2_2-180 | 39.2 | E2_2-180 | 8 | 3 | Integrated_Sym | RAU2X Ericsson | 18 | RAU2X 18G/ 15 11 | V | 11.09 | 1+1 | 92 | 27.5 | MMU2H at both sites | 50-19782 | MLT18_2X 46x2_16 S_27.5 | MLT18_2X 46x2_16 S_27.5 | 19 | 19 | 19 | 19 | -46.78 | -45.9 | -42.5 | 22.33 | 30.1 | 22.33 | 30.1 | TN - no control | 0 | 0.00 | 0.00 | 0.00 | 0.00 |  |  |  |  | 21/02/2012 | Active | Zoey Hatzor | 68834/68834 | Bintech |  | TN20P ; 10827 | TN6P ; 12031 | -0.09 | 0.09 |  | -76 | -76 | 56 | 0.02046881 | 0.00741097 | 0.09671534 | 0.03996098 | 0.0205089 | 0.00741659 | 0.09714148 | 0.04002837
10276-0 | 617 | BIET YANAY |  | 50.55 | 697811 | 187599 | 13.8 | 0 | 172.21.47.116 | 22725 | Andrew | VHLP1-23 | 35.3 | VHLP1-23 | 37 |  | Default_Feeder | 33712 | GEVA BARAT KFAR VITKIN |  | 230.55 | 698540 | 188485 | 15.6 | 0 | 172.21.47.117 | 21525 | Andrew | VHLP1-23 | 35.3 | VHLP1-23 | 5 | 4 | Default_Feeder | IP10 Ceragon | 23 | IP10 23L TH-TL | V | 1.15 | 1+0 | 9.4 | 7 |  |  | Cer23G_7MHz_4E1_QPSK_c | Cer23G_7MHz_4E1_QPSK_c | 22 | 22 | 10 | 10 | -40.7 | -40.19 | -41 | 47.8 | 48.31 | 47.8 | 48.31 |  | 0 | 0.00 | 0.00 | 0.00 | 0.00 |  |  |  |  | 14/12/2016 | Shut Down | Oshrat Boaron | 63575/63575 | ENG-CS MICROWAVE |  | TN20P ; 11751 |  | -1.25 | 1.25 |  | -88 | -88 | 56 | 0 | 0 | 0 | 0 | 0 | 0 | 0.00000001 | 0 | yes
10278-1 | 0071 | YAHUD LIRON GARAGE |  | 262.79 | 659541 | 190554 | 39.1 | 172.24.201.49 | 0A71 | 22525 | Ericsson | E0.2m_2-220 | 31.8 | E0.2m_2-220 | 22 | 16 | Default_Feeder | 33718 | EMUN SAVION YAHUD |  | 82.79 | 659450 | 189835 | 36.7 | 172.24.22.9 | V071 | 21325 | Ericsson | E0.2m_2-220 | 31.8 | E0.2m_2-220 | 16 | 12 | Default_Feeder | RAU2 Ericsson | 23 | RAU2 23G/ 47 45 | V | 0.72 | 1+0 | 16 | 14 | MMU2C at both sites | 50-19811 | ML23E_2 8x2_2x8 HP | ML23E_2 8x2_2x8 HP | 23 | 23 | 13 | 13 | -40.31 | -39.8 | -42.3 | 39.46 | 39.41 | 39.46 | 39.41 | T.N - no control | 0 | 0.00 | 0.00 | 0.00 | 0.00 |  |  |  |  | 01/08/2013 | Active | Yoram Zilberman | 79925/79925 | ORG-TECH-SOLUTION TEAM |  | TN20P ; 10680 | TN2P ; 12023 | -0.63 | 0.63 |  | -80 | -80 | 56 | 0 | 0 | 0 | 0 | 0 | 0 | 0.00000001 | 0.00000001
10279-0 | 52686 | KANFEI NESHARIM St.22 JERUSALEM- NETVISION |  | 7.46 | 632772 | 218003 | 786.3 | 0 |  | 19452.5 | Andrew | VHLP2-18 | 38.7 | VHLP2-18 | 30 |  | Default_Feeder | 33784 | BCI RAMALLA- NETVISION | yes | 187.45 | 647107 | 219879 | 878 | 0 |  | 18442.5 | Andrew | VHLP2-18 | 38.7 | VHLP2-18 | 30 |  | Default_Feeder | IP10 Ceragon | 18 | IP10 18H TH-TL | V | 14.46 | 1+0 | 183.4 | 27.5 |  |  | Cer18G_28MHz_75E1_256QAM_H_c | Cer18G_28MHz_75E1_256QAM_H_c | 18 | 18 | 18 | 18 | -48.46 | -47.37 |  | 19.04 | 20.13 | 19.04 | 20.13 |  | 0 | 0.00 | 0.00 | 0.00 | 0.00 |  |  |  |  | 01/10/2014 | Test | Alex Zubrotzki | 73939/73939 |  |  |  |  | 0.34 | -0.34 |  | -67 | -67 | 56 | 0.04672091 | 0.03337586 | 0.19829861 | 0.14798956 | 0.04694725 | 0.03353174 | 0.20021941 | 0.14937819
10279-1 | 52686 | KANFEI NESHARIM St.22 JERUSALEM- NETVISION |  | 7.46 | 632772 | 218003 | 786.3 | 0 |  | 19081.25 | Ericsson | EX2_2-180 | 39.2 | EX2_2-180 | 30 |  | Default_Feeder | 33784 | BCI RAMALLA- NETVISION | yes | 187.45 | 647107 | 219879 | 878 | 0 |  | 18071.25 | Ericsson | EX2_2-180 | 39.2 | EX2_2-180 | 30 |  | Default_Feeder | RAU2X Ericsson | 18 | 18G/ 16 12 RAU2X | H | 14.46 | 1+0 | 406 | 56 |  | 50-19782 | MLT18_2X 406_512A XPIC H | MLT18_2X 406_512A XPIC H | 22 | 22 | 22 | 22 | -42.84 | -41.82 |  | 15.16 | 16.18 | 15.16 | 16.18 |  | 0 | 0.00 | 0.00 | 0.00 | 0.00 |  |  |  |  | 06/06/2017 | Feasibility | Erez Hefetz | 87966/87966 |  |  |  |  | 0.36 | -0.36 |  | -58 | -58 | 56 | 0.11719072 | 0.08299997 | 0.44134883 | 0.32692087 | 0.11780197 | 0.08342914 | 0.44590767 | 0.33027236
10280-0 | 52686 | KANFEI NESHARIM St.22 JERUSALEM- NETVISION |  | 11.06 | 632772 | 218003 | 786.3 | 0 |  | 19397.5 | Andrew | VHLP2-18 | 38.7 | VHLP2-18 | 30 |  | Default_Feeder | 35298 | NET PLUSE RAMALLA - NETVISION |  | 191.06 | 644064 | 220210 | 812.1 | 0 |  | 18387.5 | Andrew | VHLP2-18 | 38.7 | VHLP2-18 | 30 |  | Default_Feeder | IP10 Ceragon | 18 | IP10 18H TH-TL | H | 11.51 | 1+0 | 183.4 | 27.5 |  |  | Cer18G_28MHz_75E1_256QAM_H_c | Cer18G_28MHz_75E1_256QAM_H_c | 18 | 18 | 18 | 18 | -45.95 | -45 |  | 21.35 | 21.68 | 21.35 | 21.68 |  | 0 | 0.00 | 0.00 | 0.00 | 0.00 |  |  |  |  | 17/11/2013 | Test | Alex Zubrotzki | 73939/73939 | ENG-CS MICROWAVE |  |  |  | 0.12 | -0.12 |  | -67 | -67 | 56 | 0.04412614 | 0.03425373 | 0.18868193 | 0.15137031 | 0.04425483 | 0.03436189 | 0.18985724 | 0.15238068
10282-1 | 1139 | HADARIM MALL NATANYIA |  | 111.90 | 692165 | 188124 | 15.4 |  | 172.22.240.7 | 39256 | Ericsson | E0.2m_2-380 | 36.6 | E0.2m_2-380 | 15.6 | 13.6 | Default_Feeder | 33713 | AMPAR CAR AGENCY NATANYIA |  | 291.90 | 692050 | 188410 | 17.5 | 0 | 172.22.240.8 | 37996 | Ericsson | E0.2m_2-380 | 36.6 | E0.2m_2-380 | 7 |  | Default_Feeder | IP10 Ceragon | 38 | IP10 38H TH-TL | V | 0.31 | 1+0 | 28.2 | 7 |  |  | Cer38G_7MHz_12E1_64QAM_c | Cer38G_7MHz_12E1_64QAM_c | 16 | 16 | 3 | 3 | -38.36 | -38.07 | -41.3 | 39.63 | 39.92 | 39.63 | 39.92 |  | 0 | 0.00 | 0.00 | 0.00 | 0.00 |  |  |  |  | 19/07/2015 | Active | Alex Zubrotzki | 68836/68836 | ENG-CS MICROWAVE |  |  |  | -1.23 | 1.23 |  | -78 | -78 | 56 | 0 | 0 | 0 | 0 | 0 | 0 | 0 | 0
10283-0 | 2396 | ROGOZIN ASHDOD |  | 240.07 | 639496 | 168064 | 4.9 | 172.22.221.61 | B595 | 38612 | Ericsson | E0.2m_2-380 | 36.6 | E0.2m_2-380 | 28 | 27 | Default_Feeder | 33780 | GAZ LAIN ASHDOD |  | 60.07 | 639268 | 167668 | 3 | 0 | 5R95 | 37352 | Ericsson | E0.2m_2-380 | 36.6 | E0.2m_2-380 | 6 | 5 | Default_Feeder | RAU2 Ericsson | 38 | RAU2 38G/ 16 12 | V | 0.46 | 1+0 | 4 | 3.5 | MMU2C at both sites | 50-08953 | MLET38_2 2x2 S | MLET38_2 2x2 S | 17 | 17 | 4 | 4 | -40.25 | -39.96 | -41 | 45.63 | 46 | 45.63 | 46 | T.N - no control | 0 | 0.00 | 0.00 | 0.00 | 0.00 |  |  |  |  | 30/01/2012 | Active | Oren Ashkenazi | 369/369 | ENG-CELLSITE JERUSALEM&SOUTH |  | TN2P ; 11147 | TN2P ; 12025 | -12.82 | 12.82 |  | -86 | -86 | 56 | 0 | 0 | 0 | 0 | 0 | 0 | 0 | 0
10284-0 | 33772 | COLUMBUS ROSH HA'AIN |  | 59.35 | 667615 | 196425 | 55.4 | 0 | 172.24.30.3 | 38612 | Ericsson | E1_2-380 | 40 | E1_2-380 | 16 | 14 | Default_Feeder | TROS | METEG ROSH HA'AIN |  | 239.35 | 668060 | 197176 | 100.9 | 0 | 172.24.30.1 | 37352 | Ericsson | E0.2m_2-380 | 36.6 | E0.2m_2-380 | 32 | 21 | Default_Feeder | IP10 Ceragon | 38 | IP10 38L TH-TL | V | 0.87 | 1+0 | 9.4 | 7 |  |  | Cer38G_7MHz_4E1_QPSK_c | Cer38G_7MHz_4E1_QPSK_c | 18 | 18 | 6 | 6 | -40.77 | -40.57 | -45 | 45.7 | 46.93 | 45.7 | 46.93 |  | 0 | 0.00 | 0.00 | 0.00 | 0.00 |  |  |  |  | 21/04/2015 | To dismantle | Tal Itzchakov | 68836/68836 | ENG-CS MICROWAVE |  |  | TN20P ; 11671 | 3.54 | -3.54 |  | -87 | -87 | 56 | 0.0000421 | 0.0000285 | 0.00044465 | 0.00031654 | 0.0000421 | 0.0000285 | 0.00044465 | 0.00031654
10286-1 | 8328 | NETAFIM MAGAL |  | 207.02 | 699205 | 203458 | 70.7 | 0 | 172.22.242.26 | 19232.5 | RFS | SU1-190 | 33.3 | SU1-190 | 7 | 6 | SH_Sym | 7563 | KIBBUTZ BAHAN NEW |  | 27.02 | 695363 | 201499 | 49.5 | 0 | 172.22.242.25 | 18222.5 | Andrew | VHLP1-18 | 34.2 | VHLP1-18 | 31 |  | Default_Feeder | IP10 Ceragon | 18 | IP10 18H TH-TL | V | 4.31 | 1+1/1+0 | 183.4 | 27.5 |  |  | Cer18G_28MHz_75E1_256QAM_H_c | Cer18G_28MHz_75E1_256QAM_H_c | 18 | 18 | 18 | 18 | -50.42 | -49.78 | -52.2 | 17.08 | 17.72 | 17.08 | 17.72 |  | 0 | 0.00 | 0.00 | 0.00 | 0.00 |  |  |  |  | 29/06/2017 | Active | Yoram Boris | 73939/73939 | ORG-TECH-SOLUTION TEAM |  |  | TN20P ; 12020 | 0.03 | -0.03 | 100Mb TO 200Mb | -67 | -67 | 56 | 0.00808663 | 0.00571095 | 0.04311242 | 0.03185528 | 0.00846002 | 0.00600023 | 0.04608154 | 0.03423313
10287-1 | 33777 | NEOT KDUMIM LTD |  | 293.89 | 650530 | 197490 | 185.6 | 0 | R352 | 38612 | Ericsson | E1_2-380 | 40 | E1_2-380 | 4 | 3 | Default_Feeder | 652 | MITZPE MODIEIN |  | 113.89 | 651105 | 196192 | 170.2 | 172.24.59.193 | 3A52 | 37352 | Ericsson | E1_2-380 | 40 | E1_2-380 | 25.5 |  | Default_Feeder | RAU2 Ericsson | 38 | RAU2 38G/ 16 12 | V | 1.42 | 1+0 | 16 | 14 | MMU2C at both sites | 50-08953 | MLET38_2 8x2_2x8 S | MLET38_2 8x2_2x8 S | 17 | 17 | 7 | 7 | -40.47 | -40.17 | -40.4 | 39.53 | 39.77 | 39.53 | 39.77 | T.N - no control | 0 | 0.00 | 0.00 | 0.00 | 0.00 |  |  |  |  | 19/01/2016 | Active | Alex Zubrotzki | 18/18 | ORG-TECH-SOLUTION TEAM |  | TN2P ; 11500 | TN6P ; 11867 | 0.42 | -0.42 |  | -80 | -80 | 56 | 0.00063489 | 0.00054058 | 0.00471184 | 0.0040967 | 0.00063491 | 0.0005406 | 0.00471215 | 0.00409697
10288-2 | 306 | K_SHMONA |  | 23.88 | 790664 | 253520 | 138.3 | 0 | 3A06 | 22845 | Ericsson | E0.2m_2-220 | 31.8 | E0.2m_2-220 | 28 | 18 | Default_Feeder | 31836 | MELANOX TEL HAI |  | 203.88 | 793295 | 254685 | 245.4 | 0 | R306 | 21645 | Ericsson | E0.2m_2-220 | 31.8 | E0.2m_2-220 | 17.5 | 12 | Default_Feeder | RAU2Xu Ericsson | 23 | 23G/ 86 82 RAU2Xu | V | 2.88 | 1+0 | 200 | 28 | MMU2H at both sites | 50-19811 | MLET23_2XU 200_512A S | MLET23_2XU 200_512A S | 17 | 17 | 17 | 17 | -49.13 | -48.57 | -51.4 | 9.7 | 9.51 | 9.7 | 9.51 | TN - no control | 0 | 0.00 | 0.00 | 0.00 | 0.00 |  |  |  |  | 23/05/2017 | Active | Sharon Hershco | 87968/87968 | ORG-TECH-SOLUTION TEAM |  | TN20P ; 10178 | TN2P ; 11146 | 1.90 | -1.90 | 138Mb TO 200Mb-MUST | -59 | -59 | 56 | 0.02992531 | 0.02553587 | 0.13458556 | 0.11723734 | 0.0299362 | 0.02554628 | 0.1347163 | 0.1173623
10289-0 | 51055 | HILEL YAFE St.13 HADERA |  | 304.69 | 704711 | 192385 | 34.4 | 0 | 172.21.41.243 | 38612 | Andrew | VHLP1-38 | 40.1 | VHLP1-38 | 21 | 20 | Default_Feeder | 1015 | MAHLEF OLGA |  | 124.69 | 706263 | 190143 | 21.9 | 172.24.23.81 | 172.21.41.242 | 37352 | Andrew | VHLP1-38 | 40.1 | VHLP1-38 | 32 |  | Default_Feeder | IP10 Ceragon | 38 | IP10 38L TH-TL | V | 2.73 | 1+0 | 19.5 | 7 |  |  | Cer38G_7MHz_8E1_16QAM_c | Cer38G_7MHz_8E1_16QAM_c | 17 | 17 | 14 | 14 | -39.38 | -39.06 | -42 | 42.62 | 42.94 | 42.62 | 42.94 |  | 0 | 0.00 | 0.00 | 0.00 | 0.00 |  |  |  |  | 16/02/2012 | Active | Yoram Boris | 68836/68836 | ENG-CELLSITE NORTH |  |  | TN20P ; 11692 | -0.06 | 0.06 |  | -82 | -82 | 56 | 0.00333691 | 0.00291805 | 0.01995973 | 0.01776131 | 0.00333803 | 0.00291899 | 0.01997312 | 0.01777267
10291-0 | 1200 | MITKAN SHEYIVA ASHQELON |  | 34.51 | 615415 | 157629 | 20.7 | 172.24.19.33 | 5L06 | 39200 | Ericsson | E1_2-380 | 40 | E1_2-380 | 34 | 0 | Default_Feeder | 33775 | TECHNOLOGIES FORUM LTD ASHKELON |  | 214.51 | 616100 | 158100 | 30.9 | 0 | X506 | 37940 | Ericsson | E1_2-380 | 40 | E1_2-380 | 5 | 5 | Default_Feeder | RAU2 Ericsson | 38 | 38G/ 18 14 RAU2 | H | 0.83 | 1+0 | 4 | 3.5 | MMU2C at 1200 | 50-08953 | MLET38_2 2x2 S | MLET38_2 2x2 S | 17 | 17 | -3 | -3 | -45.85 | -45.56 | -51.7 | 40.15 | 32.63 | 40.15 | 32.63 | 662 |  | 0.00 | 0.00 | 0.00 | 0.00 |  |  |  |  | 27/12/2016 | Shut Down | Oshrat Boaron | 18/18 | ENG-CS MICROWAVE |  | TN20P ;11810 TN20P ;10406 |  | -1.31 | 1.31 |  | -86 | -86 | 56 | 0.00016407 | 0.00034853 | 0.00145181 | 0.00279639 | 0.00016407 | 0.00034854 | 0.00145183 | 0.00279649 | yes
10292-1 | 33814 | A.OR MAINTENANCE LTD HAIFA |  | 182.06 | 747082 | 206062 | 7 | 0 | 172.19.44.140 | 38640 | Ericsson | E0.2m_2-380 | 36.6 | E0.2m_2-380 | 12 | 10 | Default_Feeder | 2277 | BEIT PERETZ HAIFA |  | 2.06 | 746664 | 206047 | 7.4 | 172.22.201.225 | 172.19.44.138 | 37380 | Ericsson | E0.2m_2-380 | 36.6 | E0.2m_2-380 | 20 | 16 | Default_Feeder | IP10 Ceragon | 38 | IP10 38L TH-TL | V | 0.42 | 1+0 | 19.5 | 7 |  |  | Cer38G_7MHz_8E1_16QAM_c | Cer38G_7MHz_8E1_16QAM_c | 17 | 17 | 3 | 3 | -40.89 | -40.6 | -40 | 41.02 | 40.76 | 41.02 | 40.76 |  | 0 | 0.00 | 0.00 | 0.00 | 0.00 |  |  |  |  | 03/04/2013 | Active | Mano Yaari | 68836/68836 | ENG-CELLSITE NORTH |  |  | TN6P ; 10283 | 1.10 | -1.10 |  | -82 | -82 | 56 | 0 | 0 | 0 | 0 | 0 | 0 | 0 | 0
10294-0 | 52811 | HAHISTADRUT St.26 P_T |  | 312.29 | 665889 | 189479 | 49.3 | 0 | R166 | 38612 | Ericsson | E0.2m_2-380 | 36.6 | E0.2m_2-380 | 69 |  | Default_Feeder | 166 | KANYON BARUCH P_T |  | 132.29 | 666090 | 189258 | 45.2 | 172.24.201.229 | 1A66 | 37352 | Ericsson | E0.2m_2-380 | 36.6 | E0.2m_2-380 | 31 | 22.6 | Default_Feeder | RAU2 Ericsson | 38 | RAU2 38G/ 16 12 | V | 0.3 | 1+0 | 16 | 14 | CN210 at 52811 & MMU2H at 166 | 50-08953 | MLET38_2 8x2_2x8 S | MLET38_2 8x2_2x8 S | 17 | 17 | 0 | 0 | -40.6 | -40.31 | -40.1 | 38.5 | 37.59 | 38.5 | 37.59 | T.N - no control | 0 | 0.00 | 0.00 | 0.00 | 0.00 |  |  |  |  | 02/04/2012 | Active | Mano Yaari | 369/369 | ENG-CELLSITE CENTER |  | CN210 ; 12040 | TN20P ; 11507 | -8.38 | 8.38 |  | -80 | -80 | 56 | 0 | 0 | 0 | 0 | 0 | 0 | 0 | 0
10296-0 | 33862 | GREEN SAPANOT HAIFA |  | 112.72 | 747250 | 200010 | 10.2 | 172.22.199.41 | T448 | 23190 | Ericsson | E0.2m_2-220 | 31.8 | E0.2m_2-220 | 25 | 24 | Default_Feeder | 2231 | HAATZMAUT BLVD. 27 HAIFA |  | 292.72 | 747093 | 200385 | 5.3 | 172.24.23.205 | 4C48 | 21990 | Ericsson | E0.2m_2-220 | 31.8 | E0.2m_2-220 | 28 | 27 | Default_Feeder | RAU2 Ericsson | 23 | 23G/ 48 46 RAU2 | V | 0.41 | 1+0 | 8 | 7 | MMU2H at both sites | 50-19811 | ML23E_2 4x2_8 HP | ML23E_2 4x2_8 HP | 23 | 23 | 12 | 12 | -40.44 | -39.97 | -49.2 | 42.29 | 38.7 | 42.29 | 38.7 | TN - no control | 0 | 0.00 | 0.00 | 0.00 | 0.00 |  |  |  |  | 02/04/2012 | Active | Oren Ashkenazi | 79925/79925 | ENG-CELLSITE NORTH | at 2231 antenna is behind a sign (4dB) | TN2P ; 12505 | TN20P ; 11336 | 0.00 | 0.00 |  | -83 | -83 | 56 | 0 | 0 | 0 | 0 | 0 | 0 | 0 | 0.00000001
10297-0 | 33737 | THE GARAGE UNION TLV |  | 160.70 | 664210 | 180500 | 8.7 | 0 | 172.23.64.211 | 23250 | Ericsson | E0.2m_2-220 | 31.8 | E0.2m_2-220 | 24 | 20 | Default_Feeder | 1319 | BEIT ANJEL TEL AVIV |  | 340.70 | 663793 | 180646 | 14.7 | NCC | 172.23.64.210 | 22050 | Ericsson | E0.2m_2-220 | 31.8 | E0.2m_2-220 | 24.5 | 22 | Default_Feeder | IP10 Ceragon | 23 | IP10 23H TH-TL | V | 0.44 | 1+0 | 19.5 | 7 |  |  | Cer23G_7MHz_8E1_16QAM_c | Cer23G_7MHz_8E1_16QAM_c | 21 | 21 | 12 | 12 | -37.6 | -37.13 | -41 | 43.68 | 45.09 | 43.68 | 45.09 |  | 0 | 0.00 | 0.00 | 0.00 | 0.00 |  |  |  |  | 02/04/2012 | Active | Oren Ashkenazi | 63575/63575 | ENG-CELLSITE CENTER |  |  |  | 0.84 | -0.84 |  | -83 | -83 | 56 | 0 | 0 | 0 | 0 | 0 | 0 | 0 | 0
10299-0 | 33844 | CHROMAT HOLON |  | 359.58 | 658720 | 181000 | 29.4 | 0 | 172.23.78.118 | 22725 | Ericsson | E0.2m_2-220 | 31.8 | E0.2m_2-220 | 6 | 4 | Default_Feeder | 149 | AZUR |  | 179.58 | 659801 | 180992 | 20.2 |  | 172.23.78.119 | 21525 | Ericsson | E0.2m_2-220 | 31.8 | E0.2m_2-220 | 18 | 17 | Default_Feeder | IP10 Ceragon | 23 | IP10 23L TH-TL | V | 1.08 | 1+0 | 9.4 | 7 |  |  | Cer23G_7MHz_4E1_QPSK_c | Cer23G_7MHz_4E1_QPSK_c | 22 | 22 | 14 | 14 | -43.38 | -42.87 | -44 | 45.12 | 45.63 | 45.12 | 45.63 |  | 0 | 0.00 | 0.00 | 0.00 | 0.00 |  |  |  |  | 02/04/2012 | Active | Yoram Zilberman | 68587/68587 | ENG-CELLSITE CENTER |  |  | TN20P ; 10067 | 0.11 | -0.11 |  | -88 | -88 | 56 | 0 | 0 | 0 | 0 | 0 | 0 | 0.00000003 | 0.00000003
10299-1 | 33844 | CHROMAT HOLON |  | 359.58 | 658720 | 181000 | 29.4 | 0 | 172.23.78.118 | 22725 | Ericsson | E0.2m_2-220 | 31.8 | E0.2m_2-220 | 6 | 4 | Default_Feeder | 149 | AZUR |  | 179.58 | 659801 | 180992 | 20.2 |  | 172.23.78.119 | 21525 | Ericsson | E0.2m_2-220 | 31.8 | E0.2m_2-220 | 18 | 17 | Default_Feeder | IP10 Ceragon | 23 | IP10 23L TH-TL | V | 1.08 | 1+0 | 87.1 | 14 |  |  | Cer23G_14MHz_37E1_256QAM_H | Cer23G_14MHz_37E1_256QAM_H | 18 | 18 | 14 | 14 | -43.38 | -42.87 |  | 24.82 | 25.3 | 24.82 | 25.3 |  | 0 | 0.00 | 0.00 | 0.00 | 0.00 |  |  |  |  | 26/06/2017 | Planned | Yaniv Karni | 68587/68587 | ORG-TECH-SOLUTION TEAM |  |  | TN20P ; 10067 | 0.11 | -0.11 |  | -68 | -68 | 56 | 0.0000726 | 0.0000406 | 0.00071404 | 0.00043033 | 0.0000729 | 0.0000408 | 0.0007176 | 0.00043325
10300-0 | 4835 | LOD STADIUM |  | 245.04 | 649569 | 190102 | 60.1 | 0 | 172.23.133.210 | 22725 | Ericsson | E1_2-220 | 36.2 | E1_2-220 | 24 |  | Default_Feeder | 33810 | S.SHAHAR GURD & PRAIVET INVETIGATION RAMLE |  | 65.04 | 649159 | 189221 | 77.7 | 0 | 172.23.133.211 | 21525 | Ericsson | E1_2-220 | 36.2 | E1_2-220 | 21 | 20 | Default_Feeder | IP10 Ceragon | 23 | IP10 23L TH-TL | V | 0.97 | 1+0 | 9.4 | 7 |  |  | Cer23G_7MHz_4E1_QPSK_c | Cer23G_7MHz_4E1_QPSK_c | 22 | 22 | 9 | 9 | -38.64 | -38.13 | -41 | 47.61 | 47.11 | 47.61 | 47.11 |  | 0 | 0.00 | 0.00 | 0.00 | 0.00 |  |  |  |  | 18/12/2016 | Shut Down | Oshrat Boaron | 63575/63575 | ENG-CS MICROWAVE |  |  |  | 0.88 | -0.88 |  | -88 | -88 | 56 | 0 | 0 | 0 | 0 | 0 | 0 | 0 | 0 | yes
10301-1 | 2285 | BIYUV ABIR NETANYA |  | 19.31 | 686587 | 186993 | 7.5 | 0 | 172.21.11.178 | 22725 | Ericsson | E0.2m_2-220 | 31.8 | E0.2m_2-220 | 24 |  | Default_Feeder | 52852 | ARYE REGEV St.5 NETANYA |  | 199.31 | 687520 | 187320 | 21.4 | 0 | 172.21.11.179 | 21525 | Ericsson | E0.2m_2-220 | 31.8 | E0.2m_2-220 | 18 | 16 | Default_Feeder | IP10 Ceragon | 23 | IP10 23L TH-TL | V | 0.99 | 1+0 | 28.2 | 7 |  |  | Cer23G_7MHz_12E1_64QAM_c | Cer23G_7MHz_12E1_64QAM_c | 20 | 20 | 15 | 15 | -41.58 | -41.07 |  | 32.93 | 33.1 | 32.93 | 33.1 | -41.2 | 0 | 0.00 | 0.00 | 0.00 | 0.00 |  |  |  |  | 13/03/2017 | Shut Down | Itamar Alkin | 68587/68587 | ENG-CS MICROWAVE |  |  |  | 0.46 | -0.46 |  | -79 | -79 | 56 | 0.00000548 | 0.00000148 | 0.0000658 | 0.0000177 | 0.0000055 | 0.0000015 | 0.000066 | 0.0000179
10302-2 | 33896 | DALKIYA VEOLIA GROUP |  | 29.40 | 707645 | 202340 | 43.2 | 172.22.198.133 | 148R | 38640 | Ericsson | E1_2-380 | 40 | E1_2-380 | 18 |  | Default_Feeder | 4868 | BARKAY |  | 209.40 | 710092 | 203719 | 69.3 | 172.22.182.249 | 148D | 37380 | Ericsson | E1_2-380 | 40 | E1_2-380 | 42 |  | Default_Feeder | RAU2X Ericsson | 38 | RAU2X 38G/ 16 12 | V | 2.81 | 1+0 | 16 | 14 | MMU2H at 4868 & CN210 at 33896 | 50-08953 | MLET38_2X 8x2_2x8 S | MLET38_2X 8x2_2x8 S | 21 | 21 | 13 | 13 | -40.7 | -40.38 | -43.2 | 40.3 | 40.62 | 40.3 | 40.62 | T.N - no control |  | 0.00 | 0.00 | 0.00 | 0.00 |  |  |  |  | 28/06/2017 | Active | Sharon Hershco | 18/18 | ORG-TECH-SOLUTION TEAM | The real antenna hight at 33896 is 6m. | CN210 ; 12491 | TN20P ; 11589 | 1.02 | -1.02 |  | -81 | -81 | 56 | 0.00425306 | 0.00372797 | 0.02464989 | 0.02197993 | 0.0042532 | 0.00372809 | 0.02465158 | 0.02198136
10303-0 | 109 | DAVID HAMELECH BLVD TLV |  | 288.24 | 665238 | 179794 | 11.4 | 172.24.14.93 | 109b | 22725 | Ericsson | E0.2m_2-220 | 31.8 | E0.2m_2-220 | 18.5 | 13 | Default_Feeder | 33892 | KAV MITAR TLV |  | 108.24 | 665325 | 179530 | 10.1 | 172.24.14.109 | 109s | 21525 | Ericsson | E0.2m_2-220 | 31.8 | E0.2m_2-220 | 24 | 20 | Default_Feeder | RAU2 Ericsson | 23 | 23G/ 86 82 RAU2 | V | 0.28 | 1+0 | 8 | 7 | MMU2H at 0109 & CN210 at 33892 | 50-19811 | MLET23_2 4x2_8 H | MLET23_2 4x2_8 H | 23 | 23 | 6 | 6 | -38.9 | -38.42 | -40 | 43.98 | 37.57 | 43.98 | 37.57 | T.N - no control | 0 | 0.00 | 0.00 | 0.00 | 0.00 |  |  |  |  | 05/03/2012 | Active | Yoram Zilberman | 79925/79925 | ENG-CELLSITE CENTER |  | TN20P ; 10613 | CN210 ; 12035 | 0.72 | -0.72 |  | -85 | -85 | 56 | 0 | 0 | 0 | 0 | 0 | 0 | 0 | 0
10308-0 | 33956 | ISRAEL POLICE HOLON |  | 279.67 | 658010 | 178875 | 22.9 | 172.22.181.65 | 09r3 | 22845 | Ericsson | E0.2m_2-220 | 31.8 | E0.2m_2-220 | 10.5 | 1.5 | Default_Feeder | 0093 | MERKAZ TECHNOLOGI 93 |  | 99.67 | 658033 | 178740 | 22.5 | 172.22.181.117 | 09a3 | 21645 | Ericsson | E0.2m_2-220 | 31.8 | E0.2m_2-220 | 20 | 14 | Default_Feeder | RAU2 Ericsson | 23 | RAU2 23G/ 47 45 | V | 0.14 | 1+0 | 4 | 3.5 | MMU2H at 0093 & CN210 at 33956 | 50-19811 | ML23E_2 2x2 HP | ML23E_2 2x2 HP | 23 | 23 | -2 | -2 | -40.77 | -40.3 | -37.9 | 43.92 | 45.57 | 43.92 | 45.57 | T.N - no control | 0 | 0.00 | 0.00 | 0.00 | 0.00 |  |  |  |  | 09/01/2017 | To dismantle | Arkady Pinhasov | 79925/79925 | ENG-CS MICROWAVE |  | CN210 ; 10558 |  | 3.55 | -3.55 |  | -86 | -86 | 56 | 0 | 0 | 0 | 0 | 0 | 0 | 0 | 0
10309-1 | SuperLink | SUPER LINK RAMALLA-NETVISION |  | 188.25 | 645509 | 219817 | 854.7 | 0 |  | 19590 | Ericsson | E2_2-180 | 39.2 | E2_2-180 | 30 | 30 | Default_Feeder | 114 | GIVAT SHAUL |  | 8.25 | 632724 | 217964 | 776.5 | 0 |  | 18580 | Ericsson | E2_2-180 | 39.2 | E2_2-180 | 32 | 19 | Default_Feeder | IP10 Ceragon | 18 | IP10 18H TH-TL | V | 12.92 | 1+0 | 183.4 | 27.5 |  |  | Cer18G_28MHz_75E1_256QAM_H_c | Cer18G_28MHz_75E1_256QAM_H_c | 18 | 18 | 18 | 18 | -46.4 | -45.34 | -50.1 | 21.06 | 22.16 | 21.06 | 22.16 |  | 0 | 0.00 | 0.00 | 0.00 | 0.00 |  |  |  |  | 23/11/2014 | Test | Alex Zubrotzk |  | ENG-CS MICROWAVE |  |  | TN2P ; 11679 | -0.34 | 0.34 |  | -67 | -67 | 56 | 0.03294506 | 0.02361482 | 0.1463263 | 0.10952556 | 0.03304111 | 0.02368098 | 0.14723752 | 0.11018435
10309-2 | SuperLink | SUPER LINK RAMALLA-NETVISION |  | 188.25 | 645509 | 219817 | 854.7 | 0 |  | 19370 | Ericsson | EX2_2-180 | 39.2 | EX2_2-180 | 30 | 30 | Default_Feeder | 114 | GIVAT SHAUL |  | 8.25 | 632724 | 217964 | 776.5 | 0 |  | 18360 | Ericsson | EX2_2-180 | 39.2 | EX2_2-180 | 32 | 19 | Default_Feeder | RAU2X Ericsson | 18 | 18G/ 17 13 RAU2X | V | 12.92 | 1+0 | 406 | 56 |  | 50-19782 | MLT18_2X 406_512A XPIC H | MLT18_2X 406_512A XPIC H | 22 | 22 | 22 | 22 | -41.95 | -40.94 |  | 16.01 | 17.06 | 16.01 | 17.06 |  | 0 | 0.00 | 0.00 | 0.00 | 0.00 |  |  |  |  | 19/06/2017 | Feasibility | Erez Hefetz |  |  |  |  | TN2P ; 11679 | -0.34 | 0.34 |  | -58 | -58 | 56 | 0.05976131 | 0.0421796 | 0.24565769 | 0.18141951 | 0.06011878 | 0.04242823 | 0.24851636 | 0.1835039
10311-0 | 33711 | MTI LASER OR AKIVA |  | 57.98 | 713800 | 192800 | 11 | 0 |  | 22525 | Ericsson | E1_2-220 | 36.2 | E1_2-220 | 18 | 15 | Default_Feeder | 4276 | SNIKA BINYAMINA |  | 237.98 | 715082 | 194850 | 9.8 | 0 |  | 21325 | Ericsson | E1_2-220 | 36.2 | E1_2-220 | 42 |  | Default_Feeder | IP10 Ceragon | 23 | IP10 23L TH-TL | V | 2.42 | 1+0 | 9.4 | 7 |  |  | Cer23G_7MHz_4E1_QPSK_c | Cer23G_7MHz_4E1_QPSK_c | 22 | 22 | 15 | 15 | -40.91 | -40.32 |  | 42.77 | 45.78 | 42.77 | 45.78 |  | 0 | 0.00 | 0.00 | 0.00 | 0.00 |  |  |  |  | 11/03/2012 | Active | Yoram Zilberman | 63575/63575 | ENG-CELLSITE NORTH |  |  | TN 2P ; 12098 | 0.55 | -0.55 |  | -88 | -88 | 56 | 0.00016433 | 0.0000779 | 0.00145387 | 0.00075926 | 0.00016437 | 0.0000779 | 0.00145434 | 0.00075948
10313-2 | 4380 | NITZANEY OZ |  | 217.67 | 690080 | 201221 | 46.5 | 0 | 1b96 | 23190 | Ericsson | E0.2m_2-220 | 31.8 | E0.2m_2-220 | 55 |  | SH | 33950 | YAMIT FILTERING WATER SHAAR EFRAIM |  | 37.67 | 688680 | 200140 | 43.1 | 172.22.197.121 | 1r96 | 21990 | Ericsson | E1_2-220 | 36.2 | E1_2-220 | 7 | 5 | SH | RAU2Xu Ericsson | 23 | 23G/ 87 83 RAU2Xu | V | 1.77 | 1+0 | 70 | 14 | MMU2H at both sites | 50-19811 | MLET23_2XU 35x2_128 S | MLET23_2XU 35x2_128 S | 18 | 18 | 18 | 18 | -40.86 | -40.38 | -40.7 | 29.77 | 30.16 | 29.77 | 30.16 | TN - no control | 0 | 0.00 | 0.00 | 0.00 | 0.00 |  |  |  |  | 24/04/2016 | Active | Asi Zaaman | 68833/68835 | ENG-CS MICROWAVE |  | TN6P ; 12180 | TN2P;11667 | -1.72 | 1.72 | 63Mb TO 72Mb | -71 | -71 | 56 | 0.00029233 | 0.00019346 | 0.00239969 | 0.00167563 | 0.00029239 | 0.00019351 | 0.00240041 | 0.00167623
10314-1 | 1070 | BEROTAIM |  | 263.37 | 691040 | 199541 | 34.3 | 172.24.52.249 | 172.22.240.61 | 38612 | Ericsson | E0.2m_2-380 | 36.6 | E0.2m_2-380 | 34 |  | Default_Feeder | 52873 | BEIT YATAV TNUVUT CL |  | 83.37 | 690710 | 196700 | 31 | 0 | 172.22.240.252 | 37352 | Ericsson | E1_2-380 | 40 | E1_2-380 | 16 | 15 | Default_Feeder | IP10 Ceragon | 38 | IP10 38L TH-TL | V | 2.86 | 1+0 | 28.2 | 7 |  |  | Cer38G_7MHz_12E1_64QAM_c | Cer38G_7MHz_12E1_64QAM_c | 16 | 16 | 15 | 15 | -40.66 | -40.34 | -41.2 | 37.34 | 36.53 | 37.34 | 36.53 |  | 0 | 0.00 | 0.00 | 0.00 | 0.00 |  |  |  |  | 18/01/2016 | Active | Yaniv Karni | 68836/68836 | ORG-TECH-SOLUTION TEAM |  | TN20P ; 11714 |  | -0.46 | 0.46 |  | -78 | -78 | 56 | 0.00552342 | 0.00529323 | 0.03094327 | 0.02981823 | 0.005524 | 0.00529386 | 0.03095018 | 0.02982581
10314-2 | 1070 | BEROTAIM |  | 263.37 | 691040 | 199541 | 34.3 | 172.24.52.249 | 172.22.240.61 | 38612 | Ericsson | E0.2m_2-380 | 36.6 | E0.2m_2-380 | 34 |  | Default_Feeder | 52873 | BEIT YATAV TNUVUT CL |  | 83.37 | 690710 | 196700 | 31 | 0 | 172.22.240.252 | 37352 | Ericsson | E1_2-380 | 40 | E1_2-380 | 16 | 15 | Default_Feeder | IP10 Ceragon | 38 | IP10 38L TH-TL | V | 2.86 | 1+0 | 87.1 | 14 |  |  | Cer38G_14MHz_37E1_256QAM_H | Cer38G_14MHz_37E1_256QAM_H | 14 | 14 | 13 | 13 | -40.66 | -40.34 |  | 26.84 | 27.15 | 26.84 | 27.15 |  | 0 | 0.00 | 0.00 | 0.00 | 0.00 |  |  |  |  | 27/04/2017 | Planned | Yaniv Karni | 87971/87971 | ORG-TECH-SOLUTION TEAM |  | TN20P ; 11714 |  | -0.46 | 0.46 | 49.2Mb TO 87.1Mb-MUST | -67 | -67 | 56 | 0.01352831 | 0.01192303 | 0.06745696 | 0.06043677 | 0.01353472 | 0.01192848 | 0.06753393 | 0.06050211
10315-2 | 0045 | HABONIM |  | 345.33 | 727386 | 194249 | 15.4 | 0 | 172.22.242.27 | 23190 | Ericsson | E0.2m_2-220 | 31.8 | E0.2m_2-220 | 42 |  | Default_Feeder | 33866 | FREE DRIVE LTD MOSHAV HABONIM |  | 165.33 | 728070 | 194070 | 15.9 | 0 | 172.22.242.28 | 21990 | Ericsson | E0.2m_2-220 | 31.8 | E0.2m_2-220 | 7 | 5 | Default_Feeder | IP10 Ceragon | 23 | IP10 23H TH-TL | V | 0.71 | 1+0 | 57.2 | 14 |  |  | Cer23G_14MHz_24E1_64QAM_c | Cer23G_14MHz_24E1_64QAM_c | 20 | 20 | 11 | 11 | -42.76 | -42.29 | -41.1 | 34.24 | 34.69 | 34.24 | 34.69 |  | 0 | 0.00 | 0.00 | 0.00 | 0.00 |  |  |  |  | 15/03/2015 | Active | Yoram Boris | 68587/68587 | ORG-TECH-SOLUTION TEAM |  | TN20P ; 1159 |  | -2.91 | 2.91 |  | -77 | -77 | 56 | 0 | 0 | 0 | 0 | 0 | 0 | 0.00000002 | 0.00000001
10316-0 | 51295 | HERTZEL 17 ASHKELON |  | 55.92 | 619151 | 160873 | 46.1 | 0 | 172.23.94.147 | 22725 | Andrew | VHLP1-23 | 35.3 | VHLP1-23 | 31 | 30 | Default_Feeder | 1166 | TZOMET KFAR SILVER HODYIA |  | 235.92 | 621102 | 163757 | 56 | 172.24.13.49 | 172.23.94.146 | 21525 | Andrew | VHLP1-23 | 35.3 | VHLP1-23 | 35 |  | Default_Feeder | IP10 Ceragon | 23 | IP10 23L TH-TL | V | 3.48 | 1+0 | 9.4 | 7 |  |  | Cer23G_7MHz_4E1_QPSK_c | Cer23G_7MHz_4E1_QPSK_c | 22 | 22 | 20 | 20 | -41.11 | -40.5 | -45 | 45.24 | 41.15 | 45.24 | 41.15 |  | 0 | 0.00 | 0.00 | 0.00 | 0.00 |  |  |  |  | 02/04/2012 | Active | Yoram Zilberman | 63575/63575 | ENG-CELLSITE JERUSALEM&SOUTH |  |  | TN20P ; 10908 | 0.28 | -0.28 |  | -88 | -88 | 56 | 0.00049044 | 0.00050849 | 0.00376406 | 0.00388425 | 0.00049051 | 0.00050863 | 0.00376482 | 0.00388594
10319-2 | 52900 | COMPUTERS RESEARCH SIMA NANOTECH LTD |  | 242.69 | 709965 | 195245 | 35 | 172.22.176.157 | 509W | 22525 | Ericsson | E0.2m_2-220 | 31.8 | E0.2m_2-220 | 26 | 25 | Default_Feeder | 971 | KIDUACH MENASHE |  | 62.69 | 709489 | 194323 | 33.3 | 172.22.176.65 | 50F9 | 21325 | Ericsson | E0.2m_2-220 | 31.8 | E0.2m_2-220 | 23 |  | Default_Feeder | RAU2 Ericsson | 23 | RAU2 23G/ 85 81 | V | 1.04 | 1+0 | 32 | 28 | MMU2H at 0971 & CN210 at 33965 | 50-19811 | MLET23_2 16x2 H | MLET23_2 16x2 H | 23 | 23 | 16 | 16 | -40.53 | -40.01 | -47.6 | 38.46 | 38.9 | 38.46 | 38.9 | T.N - no control | 0 | 0.00 | 0.00 | 0.00 | 0.00 |  |  |  |  | 27/02/2017 | Shut Down | Yaniv Karni | 79925/79925 | ENG-CS MICROWAVE |  | CN210 ; 11694 | TN20P ; 11719 | -0.17 | 0.17 |  | -79 | -79 | 56 | 0 | 0 | 0 | 0 | 0.00000001 | 0.00000001 | 0.00000013 | 0.00000011 |  | yes
10321-0 | 136 | YAD ELIYAHU BEIT GIL HAZAHAV |  | 304.36 | 662869 | 181375 | 36.3 | 172.24.191.130 |  | 38612 | Ericsson | E1_2-380 | 40 | E1_2-380 | 59 | 55 | Default_Feeder | 33980 | ODED DANIEL LTD TLV |  | 124.36 | 663785 | 180035 | 16 | 0 |  | 37352 | Ericsson | E0.2m_2-380 | 36.6 | E0.2m_2-380 | 59 | 18 | Default_Feeder | IP10 Ceragon | 38 | IP10 38L TH-TL | V | 1.62 | 1+0 | 9.4 | 7 |  |  | Cer38G_7MHz_4E1_QPSK_c | Cer38G_7MHz_4E1_QPSK_c | 18 | 18 | 7 | 7 | -45.4 | -45.09 |  | 40.4 | 36.47 | 40.4 | 36.47 |  | 0 | 0.00 | 0.00 | 0.00 | 0.00 |  |  |  |  | 19/03/2012 | Planned | Yoram Zilberman | 68836/68836 | ENG-CELLSITE CENTER |  | TN20P;10109 TN20P;10412 |  | -0.74 | 0.74 |  | -87 | -87 | 56 | 0.00090936 | 0.00114111 | 0.00644091 | 0.00784728 | 0.00090939 | 0.00114117 | 0.00644123 | 0.007848
10322-0 | 33949 | TADIRAN- MICHA DEAFS KIDS EDUCATORS TLV |  | 17.11 | 668180 | 180710 | 8.2 | 172.22.193.137 | R333 | 22725 | Ericsson | E1_2-220 | 36.2 | E1_2-220 | 11 | 10 | Default_Feeder | 1006 | BEIT MILMAN RAMAT AVIV |  | 197.11 | 669301 | 181055 | 14.3 | 172.22.193.45 | 3A33 | 21525 | Ericsson | E0.2m_2-220 | 31.8 | E0.2m_2-220 | 32 | 33 | Default_Feeder | RAU2Xu Ericsson | 23 | 23G/ 86 82 RAU2 | H | 1.17 | 1+0 | 8 | 7 | MMU2H at site 1006 & at site 33949 CN210 | 50-19811 | MLET23_2XU 4x2_8 S | MLET23_2 4x2_8 H | 23 | 24 | 13 | 13 | -40.33 | -39.82 | -42.6 | 43.72 | 45.15 | 43.72 | 45.15 | TN - no control | 0 | 0.00 | 0.00 | 0.00 | 0.00 |  |  |  |  | 29/03/2012 | Active | Yoram Zilberman | 79918/79925 | ENG-CELLSITE CENTER |  | CN210 ; 10124 | TN6P ; 10469 | 1.42 | -1.42 |  | -85 | -85 | 56 | 0.000013 | 0.00000427 | 0.0001563 | 0.0000513 | 0.000013 | 0.00000427 | 0.00015631 | 0.0000513
10328-0 | 33942 | PERES PLAST Ltd. HOLON |  | 91.56 | 658930 | 180830 | 28.5 | 0 | 172.21.150.53 | 22525 | Ericsson | E0.2m_2-220 | 31.8 | E0.2m_2-220 | 9 | 8 | Default_Feeder | 1235 | DEREH HASHIVA |  | 271.56 | 658912 | 181491 | 36.9 | 172.24.57.5 | 172.21.150.52 | 21325 | Ericsson | E0.2m_2-220 | 31.8 | E0.2m_2-220 | 15 | 009 | Default_Feeder | IP10 Ceragon | 23 | IP10 23L TH-TL | V | 0.66 | 1+0 | 9.4 | 7 |  |  | Cer23G_7MHz_4E1_QPSK_c | Cer23G_7MHz_4E1_QPSK_c | 22 | 22 | 13 | 13 | -39.88 | -39.37 | -42 | 47.01 | 48.95 | 47.01 | 48.95 |  | 0 | 0.00 | 0.00 | 0.00 | 0.00 |  |  |  |  | 27/03/2012 | Active | Yoram Zilberman | 68587/68587 | ENG-CELLSITE JERUSALEM&SOUTH |  |  | TN20P ; 11412 | 1.21 | -1.21 |  | -88 | -88 | 56 | 0 | 0 | 0 | 0 | 0 | 0 | 0 | 0
10330-1 | 33977 | SIIM PRODUCTIONS Ltd. GIVATAIM |  | 220.20 | 663100 | 182780 | 38.4 | 0 | 270S | 38612 | Ericsson | E1_2-380 | 40 | E1_2-380 | 13 | 12 | Default_Feeder | 270 | KORAZIM MOSAH LEVI GIVATAIM |  | 40.20 | 662971 | 182671 | 36.2 | 172.24.191.73 | 27B0 | 37352 | Ericsson | E0.2m_2-380 | 36.6 | E0.2m_2-380 | 20 | 12 | Default_Feeder | RAU2 Ericsson | 38 | RAU2 38G/ 16 12 | V | 0.17 | 1+0 | 16 | 14 | MMU2H at 0270; CN210 at 33977 | 50-08953 | MLET38_2 8x2_2x8 S | MLET38_2 8x2_2x8 S | 17 | 17 | -8 | -8 | -40.15 | -39.86 | -40.1 | 39.84 | 40.14 | 39.84 | 40.14 | TN - no control | 0 | 0.00 | 0.00 | 0.00 | 0.00 |  |  |  |  | 17/05/2016 | Active | Sharon Hershco | 369/369 | ORG-TECH-SOLUTION TEAM |  | CN210 ; 11600 | TN20P ; 10232 | 1.02 | -1.02 |  | -80 | -80 | 56 | 0 | 0 | 0 | 0 | 0 | 0 | 0 | 0
10331-0 | 31846 | FAIR SERVICE HAIFA |  | 56.69 | 745730 | 205865 | 1.8 | 172.24.12.129 | 02r0 | 23190 | Ericsson | E0.2m_2-220 | 31.8 | E0.2m_2-220 | 5 | 4 | SH | 4904 | TACHANOT KEMACH HAIFA |  | 236.69 | 746079 | 206396 | 2 | 172.22.196.49 | 02a0 | 21990 | Ericsson | E0.2m_2-220 | 31.8 | E0.2m_2-220 | 38 | 37 | SH | RAU1 Ericsson | 23 | RAU1 23G/ 48 46 | V | 0.64 | 1+0 | 4 | 3.5 | MMU2C at both sites |  | ML23E 2x2 St | ML23E 2x2 St | 20 | 20 | 13 | 13 | -41.01 | -40.54 | -38.2 | 41.24 | 40.55 | 41.24 | 40.55 | TN - no control | 0 | 0.00 | 0.00 | 0.00 | 0.00 |  |  |  |  | 24/11/2016 | Shut Down | Tzipi Foox | 68587/68587 | ENG-CS MICROWAVE |  | TN2P ; 11102 | TN6P ; 10257 | 2.97 | -2.97 |  | -83 | -83 | 56 | 0 | 0 | 0 | 0 | 0 | 0 | 0 | 0
10332-0 | 809 | CFAR ARYE RASHLATZ |  | 323.79 | 650109 | 183399 | 67 | 172.24.58.21 | B426 | 23190 | Ericsson | E1_2-220 | 36.2 | E1_2-220 | 26 |  | Default_Feeder | 52853 | ROSHILD St.15 RISHON LEZION |  | 143.79 | 652397 | 181724 | 59.2 | 172.24.58.77 | D426 | 21990 | Ericsson | E1_2-220 | 36.2 | E1_2-220 | 44 | 40 | Default_Feeder | RAU2X Ericsson | 23 | 23G/ 87 83 RAU2X | V | 2.84 | 1+0 | 8 | 7 | MMU2H at 0809 & CN210 at 52853 | 50-19811 | MLT23_2X 4x2_8 S | MLT23_2X 4x2_8 S | 24 | 24 | 12 | 12 | -45.3 | -44.81 | -44.5 | 39.7 | 40.19 | 39.7 | 40.19 | T.N - no control | 0 | 0.00 | 0.00 | 0.00 | 0.00 |  |  |  |  | 01/04/2012 | Active | Yoram Zilberman | 68835/68835 | Bintech |  | TN20P ; 10924 | CN210 ; 11697 | 0.14 | -0.14 |  | -85 | -85 | 56 | 0.00047651 | 0.00032622 | 0.00367086 | 0.00263996 | 0.00047664 | 0.00032633 | 0.00367246 | 0.00264127
10334-0 | 1031 | KFAR AZA |  | 90.47 | 598336 | 155255 | 111.1 | 172.24.19.193 | 5a09 | 23190 | Ericsson | E1_2-220 | 36.2 | E1_2-220 | 34 |  | SH | 34033 | COMPOST PLANET TEVA KIBBUTZ GEVIM |  | 270.47 | 598302 | 159405 | 90.2 | 172.24.19.137 | r509 | 21990 | Ericsson | E1_2-220 | 36.2 | E1_2-220 | 5 | 3 | SH | RAU1 Ericsson | 23 | RAU1 23G/ 48 46 | V | 4.15 | 1+0 | 4 | 3.5 | MMU2H at 1031; CN210 at 34033 |  | ML23E 2x2 St | ML23E 2x2 St | 20 | 20 | 20 | 20 | -42.62 | -42.11 | -43.2 | 40.38 | 40.89 | 40.38 | 40.89 | TN - no control | 0 | 0.00 | 0.00 | 0.00 | 0.00 |  |  |  |  | 04/04/2012 | Active | Yaniv Luzon | 79914/79914 | ENG-CELLSITE JERUSALEM&SOUTH |  | TN20P ; 11803 | CN210 ; 12043 | -0.66 | 0.66 |  | -83 | -83 | 56 | 0.00135808 | 0.00097857 | 0.00913041 | 0.00686531 | 0.00135818 | 0.00097865 | 0.00913159 | 0.00686627
10335-0 | 1248 | BSIS TAHMOSHET B_S |  | 160.95 | 575980 | 177922 | 253.6 |  | 172.23.196.245 | 23190 | Ericsson | E0.2m_2-220 | 31.8 | E0.2m_2-220 | 26 |  | Default_Feeder | 34013 | HAKEREN LESHIKUM BEER SHEVA |  | 340.95 | 574465 | 178445 | 250.1 | 0 | 172.23.196.246 | 21990 | Ericsson | E1_2-220 | 36.2 | E1_2-220 | 12 | 8 | Default_Feeder | IP10 Ceragon | 23 | IP10 23H TH-TL | V | 1.6 | 1+0 | 9.4 | 7 |  |  | Cer23G_7MHz_4E1_QPSK_c | Cer23G_7MHz_4E1_QPSK_c | 22 | 22 | 14 | 14 | -42.75 | -42.27 | -50 | 45.75 | 46.23 | 45.75 | 46.23 |  | 0 | 0.00 | 0.00 | 0.00 | 0.00 |  |  |  |  | 01/04/2012 | Active | Yoram Zilberman | 68587/63575 | Bintech |  |  |  | -0.68 | 0.68 |  | -88 | -88 | 56 | 0.0000195 | 0.00000932 | 0.00022776 | 0.00011181 | 0.0000195 | 0.00000932 | 0.00022777 | 0.00011182
10336-0 | 499 | MEIMADION |  | 107.75 | 667650 | 183511 | 6.3 | 172.24.51.251 | 172.23.116.22 | 23370 | Ericsson | E0.2m_2-220 | 31.8 | E0.2m_2-220 | 21 |  | Default_Feeder | 34050 | MOSDOT OR DAVID BNEI BRAK |  | 287.75 | 667335 | 184495 | 13 | 0 | 172.23.116.23 | 22170 | Ericsson | E0.2m_2-220 | 31.8 | E0.2m_2-220 | 16 | 15 | Default_Feeder | IP10 Ceragon | 23 | IP10 23H TH-TL | V | 1.03 | 1+0 | 9.4 | 7 |  |  | Cer23G_7MHz_4E1_QPSK_c | Cer23G_7MHz_4E1_QPSK_c | 22 | 22 | 17 | 17 | -40.19 | -39.73 | -44 | 45.24 | 48.6 | 45.24 | 48.6 |  | 0 | 0.00 | 0.00 | 0.00 | 0.00 |  |  |  |  | 23/04/2012 | Active | Yoram Zilberman | 68587/68587 | ENG-CELLSITE CENTER |  |  |  | -0.06 | 0.06 |  | -88 | -88 | 56 | 0 | 0 | 0 | 0 | 0 | 0 | 0.00000004 | 0.00000002
10338-0 | 34060 | ELTA SYSTEMS RAMAT BEKA |  | 16.79 | 558270 | 192340 | 462.9 | 0 |  | 22525 | Ericsson | E2_2-220 | 40 | E2_2-220 | 6 | 4 | Default_Feeder | 483 | PELET MEKOROT |  | 196.79 | 565982 | 194667 | 397.8 | 0 |  | 21325 | Ericsson | E2_2-220 | 40 | E2_2-220 | 42 |  | Default_Feeder | IP10 Ceragon | 23 | IP10 23L TH-TL | V | 8.06 | 1+0 | 9.4 | 7 |  |  | Cer23G_7MHz_4E1_QPSK_c | Cer23G_7MHz_4E1_QPSK_c | 22 | 22 | 20 | 20 | -40.61 | -39.73 | -44 | 47.89 | 48.77 | 47.89 | 48.77 |  | 0 | 0.00 | 0.00 | 0.00 | 0.00 |  |  |  |  | 18/04/2012 | Active | Yoram Zilberman | 63575/63575 | ENG-CELLSITE JERUSALEM&SOUTH | THE REAL HIGHT OF 34060 IS 5 m |  |  | -0.21 | 0.21 |  | -88 | -88 | 56 | 0.00312431 | 0.00226535 | 0.01884871 | 0.01424995 | 0.00312452 | 0.00226553 | 0.01885119 | 0.01425207
10339-1 | 4297 | AZRIEL |  | 289.87 | 685598 | 196225 | 62.9 | 0 | 172.21.31.178 | 22725 | Ericsson | E1_2-220 | 36.2 | E1_2-220 | 40 | 0 | Default_Feeder | 38145 | COMMUNICATION ROOM HAOFE St.1 KADIMA |  | 109.87 | 686850 | 192760 | 53.9 | 0 | 172.21.31.179 | 21525 | Ericsson | E1_2-220 | 36.2 | E1_2-220 | 24 | 10 | Default_Feeder | IP10 Ceragon | 23 | IP10 23L TH-TL | V | 3.68 | 1+0 | 57.2 | 14 |  |  | Cer23G_14MHz_24E1_64QAM_p | Cer23G_14MHz_24E1_64QAM_p | 20 | 20 | 17 | 17 | -43.11 | -42.49 | -44.1 | 33.5 | 33.87 | 33.5 | 33.87 |  |  | 0.00 | 0.00 | 0.00 | 0.00 |  |  |  |  | 21/03/2016 | Active | Sharon Hershco | 63575/63575 | ENG-CS MICROWAVE | The real antenna hight at 38145 is 10+4m & at 4297 is 30m | 0 |  | -0.39 | 0.39 |  | -77 | -77 | 56 | 0.00165721 | 0.00120395 | 0.01085686 | 0.00822192 | 0.00165822 | 0.0012048 | 0.01086894 | 0.0082321
10339-2 | 4297 | AZRIEL |  | 289.87 | 685598 | 196225 | 62.9 | 0 | 172.21.31.178 | 22725 | Ericsson | E1_2-220 | 36.2 | E1_2-220 | 40 | 0 | Default_Feeder | 38145 | COMMUNICATION ROOM HAOFE St.1 KADIMA |  | 109.87 | 686850 | 192760 | 53.9 | 0 | 172.21.31.179 | 21525 | Ericsson | E1_2-220 | 36.2 | E1_2-220 | 24 | 10 | Default_Feeder | IP10 Ceragon | 23 | IP10 23L TH-TL | V | 3.68 | 1+0 | 103.5 | 28 |  |  | Cer23G_28MHz_44E1_32QAM_c | Cer23G_28MHz_44E1_32QAM_c | 20 | 20 | 17 | 17 | -43.11 | -42.49 |  | 32.59 | 33.11 | 32.59 | 33.11 |  |  | 0.00 | 0.00 | 0.00 | 0.00 |  |  |  |  | 21/03/2016 | Planned | Alex Zubrotzki | 63575/63575 | ORG-TECH-SOLUTION TEAM | The real antenna hight at 38145 is 10+4m & at 4297 is 30m | 0 |  | -0.39 | 0.39 |  | -76 | -76 | 56 | 0.00181255 | 0.00129915 | 0.01173701 | 0.00878473 | 0.00181379 | 0.00130016 | 0.01175191 | 0.00879683
10340-0 | 7603 | KIBBUTZ GEVIM |  | 236.26 | 599106 | 160912 | 125.5 | 0 |  | 18792.5 | Ericsson | E2_2-180 | 39.2 | E2_2-180 | 41 |  | Default_Feeder | 8241 | DFUS BEERI |  | 56.26 | 592957 | 151706 | 93.5 | 172.24.19.121 |  | 17782.5 | Ericsson | E2_2-180 | 39.2 | E2_2-180 | 11 | 10 | Default_Feeder | IP10 Ceragon | 18 | IP10 18L TH-TL | V | 11.07 | 1+0 | 127 | 27.5 |  |  | Cer18G_28MHz_54E1_64QAM_c | Cer18G_28MHz_54E1_64QAM_c | 20 | 20 | 20 | 20 | -42.17 | -41.32 | -44.4 | 33.2 | 33.51 | 33.2 | 33.51 |  | 0 | 0.00 | 0.00 | 0.00 | 0.00 |  |  |  |  | 28/05/2012 | Active | Yoram Boris | 73939/73939 | ENG-CELLSITE JERUSALEM&SOUTH |  |  | TN2P ; 10915 | -0.31 | 0.31 |  | -75 | -75 | 56 | 0.00688993 | 0.0052025 | 0.03750522 | 0.02937307 | 0.00690732 | 0.00521742 | 0.03771125 | 0.02955207
10342-0 | 1964 | GVAOOT MIGDAL MAIM | yes | 36.27 | 620746 | 209808 | 705.6 | 172.22.194.69 | 2A62 | 18792.5 | Ericsson | E1_2-180 | 34.4 | E1_2-180 | 22 |  | SH | 34124 | DIALOG COM BEITAR ELITE |  | 216.27 | 623270 | 211660 | 708.7 | 0 | S262 | 17782.5 | Ericsson | E1_2-180 | 34.4 | E1_2-180 | 35 | 6 | SH | RAU2Xu Ericsson | 18 | RAU2Xu 18G/ 15 11 | V | 3.13 | 1+0 | 8 | 7 | MMU2H at 1964 ; CN210 at 34124 | 50-19782 | MLET18_2XU 4x2_8 HP | MLET18_2XU 4x2_8 HP | 24 | 24 | 20 | 20 | -81.02 | -80.01 | -39.5 | 3.98 | 4.99 | 3.98 | 4.99 | TN - no control | 0 | 0.00 | 0.00 | 0.00 | 0.00 |  |  |  |  | 01/04/2015 | Shut Down | Tal Itzchakov | 79911/79911 | ENG-CS MICROWAVE | THE REAL HEIGHT AT SITE 34124 IS 6+1 | TN20P;10842 | CN210 ; 34124 | -0.09 | 0.09 |  | -85 | -85 | 56 | 0.13028715 | 0.06513279 | 0.48395974 | 0.2647589 | 0.13034429 | 0.06517293 | 0.4845397 | 0.26518545 | yes
10343-2 | 493 | MEKOROT ASAF HAROFE |  | 179.35 | 653571 | 185055 | 61.4 | 172.24.14.115; IP-10 172.22.244.135 | 172.22.244.135 | 18792.5 | Ericsson | E1_2-180 | 34.4 | E1_2-180 | 31 |  | Default_Feeder | 34083 | MOSHE SEDES & SONS BEER YAAKOV |  | 359.35 | 650500 | 185090 | 70.8 | 172.22.244.136 | 172.22.244.136 | 17782.5 | Ericsson | E1_2-180 | 34.4 | E1_2-180 | 16 | 14 | Default_Feeder | IP10 Ceragon | 18 | IP10 18L TH-TL | V | 3.07 | 1+0 | 57.2 | 13.75 |  |  | Cer18G_14MHz_24E1_64QAM_c | Cer18G_14MHz_24E1_64QAM_c | 20 | 20 | 17 | 17 | -42.62 | -42.03 | -41.2 | 32.8 | 34.12 | 32.8 | 34.12 |  | 0 | 0.00 | 0.00 | 0.00 | 0.00 |  |  |  |  | 08/05/2016 | Active | Itamar Alkin | 73939/73939 | ORG-TECH-SOLUTION TEAM |  |  |  | -0.15 | 0.15 |  | -79 | -79 | 56 | 0.0003524 | 0.0002047 | 0.00282339 | 0.00176001 | 0.00035337 | 0.00020536 | 0.00283498 | 0.00176796
10345-0 | 34123 | RESHEF TEC LTD SHDEROT |  | 260.37 | 603570 | 162960 | 93.6 | 0 |  | 38668 | Ericsson | E1_2-380 | 40 | E1_2-380 | 7 | 6 | Default_Feeder | 7669 | NIR AM NEAR RAILROAD TRACKS |  | 80.37 | 603166 | 160578 | 116.5 | 172.24.19.247 |  | 37408 | Ericsson | E0.2m_2-380 | 36.6 | E0.2m_2-380 | 37 |  | Default_Feeder | IP10 Ceragon | 38 | IP10 38L TH-TL | V | 2.42 | 1+0 | 9.4 | 7 |  |  | Cer38G_7MHz_4E1_QPSK_c | Cer38G_7MHz_4E1_QPSK_c | 18 | 18 | 12 | 12 | -44.12 | -43.81 | -40.4 | 43.38 | 43.69 | 43.38 | 43.69 |  | 0 | 0.00 | 0.00 | 0.00 | 0.00 |  |  |  |  | 25/01/2016 | to be diverted | Pini Lanobel | 68836/68836 | ENG-CS MICROWAVE |  |  | TN20P ; 10407 | 1.25 | -1.25 |  | -87 | -87 | 56 | 0.0023142 | 0.00201361 | 0.01451687 | 0.01286184 | 0.00231421 | 0.00201362 | 0.01451706 | 0.012862
10348-0 | 33854 | BEN ARI LAWYER HAIFA |  | 52.27 | 747172 | 199940 | 19.1 | 0 | t298 | 23250 | Ericsson | E0.2m_2-220 | 31.8 | E0.2m_2-220 | 29 | 28 | Default_Feeder | 298 | DERECH HAATZMAUT 57 |  | 232.27 | 747319 | 200130 | 5 | 0 | 2c98 | 22050 | Ericsson | E0.2m_2-220 | 31.8 | E0.2m_2-220 | 28 | 27.5 | Default_Feeder | RAU2 Ericsson | 23 | 23G/ 48 46 RAU2 | V | 0.24 | 1+0 | 8 | 7 | MMU2C at both sites | 50-19811 | ML23E_2 4x2_8 HP | ML23E_2 4x2_8 HP | 23 | 23 | 1 | 1 | -42.84 | -42.37 | -40.7 | 40.16 | 40.63 | 40.16 | 40.63 | TN - no control | 0 | 0.00 | 0.00 | 0.00 | 0.00 |  |  |  |  | 13/12/2015 | Shut Down | Yoram Boris | 79925/79925 | ENG-CS MICROWAVE |  | TN2P ; 12076 |  | -2.86 | 2.86 |  | -83 | -83 | 56 | 0 | 0 | 0 | 0 | 0 | 0 | 0 | 0 |  | yes
10350-1 | 52911 | ORLOV St.77 PETACH TIKVA |  | 339.73 | 666920 | 189610 | 33.2 | 0 | R522 | 38612 | Ericsson | E1_2-380 | 40 | E1_2-380 | 7 | 17 | Default_Feeder | 7393 | SGULA CEMETERY PETACH TIKVA |  | 159.73 | 667735 | 189309 | 23.7 | 172.22.177.105 | 5A22 | 37352 | Ericsson | E1_2-380 | 40 | E1_2-380 | 24 |  | Default_Feeder | RAU2 Ericsson | 38 | RAU2 38G/ 16 12 | V | 0.87 | 1+0 | 34 | 28 | MMU2H at both sites | 50-08953 | MLET38_2 17x2_34+2 S | MLET38_2 17x2_34+2 S | 17 | 17 | 2 | 2 | -41.08 | -40.78 | -46.7 | 35.68 | 36.06 | 35.68 | 36.06 | TN - no control | 0 | 0.00 | 0.00 | 0.00 | 0.00 |  |  |  |  | 16/08/2015 | Active | Yoram Boris | 18/18 | ORG-TECH-SOLUTION |  | CN210 ; | TN2P ; 11876 | 0.53 | -0.53 |  | -77 | -77 | 56 | 0.00014824 | 0.00011858 | 0.00132918 | 0.00109452 | 0.00014825 | 0.00011859 | 0.00132935 | 0.00109466
10352-0 | 1279 | KARMIEL EAST |  | 266.02 | 758558 | 231173 | 237.5 | 172.22.214.233 | 1b42 | 23250 | Ericsson | E0.2m_2-220 | 31.8 | E0.2m_2-220 | 11.5 | 7 | Default_Feeder | 34141 | YAD EZRA VSHELOMIT KRMIEAL |  | 86.02 | 758440 | 229475 | 203.2 | 0 | s142 | 22050 | Ericsson | E1-220 | 36.2 | E1-220 | 8 | 7 | Default_Feeder | RAU1 Ericsson | 23 | RAU1 23G/ 48 46 | V | 1.7 | 1+0 | 8 | 7 | yes |  | ML23E 4x2_8 St | ML23E 4x2_8 St | 20 | 20 | 18 | 18 | -38.93 | -38.46 | -42.1 | 42.37 | 42.59 | 42.37 | 42.59 | 13 | 0 | 0.00 | 0.00 | 0.00 | 0.00 |  |  |  |  | 15/08/2012 | Active | Alex Zubrotzki | PATUR/79914 | ENG-CELLSITE NORTH |  | TN2P;12345 |  | -0.72 | 0.72 |  | -83 | -83 | 56 | 0.0000461 | 0.0000268 | 0.0004811 | 0.00029971 | 0.0000461 | 0.0000268 | 0.00048113 | 0.00029974
10353-1 | 418 | EGGED SOUTH BEER SHEVA |  | 276.32 | 572398 | 180685 | 270.5 | 172.22.224.241 | 172.22.246.3 | 38612 | Ericsson | E0.2m_2-380 | 36.6 | E0.2m_2-380 | 15 | 5 | Default_Feeder | 34196 | KUPAT HOLIM LEUMIT BEER SHEVA |  | 96.32 | 572465 | 180080 | 270.8 | 0 | 172.22.246.4 | 37352 | Ericsson | E1_2-380 | 40 | E1_2-380 | 25 | 24 | Default_Feeder | IP10 Ceragon | 38 | IP10 38L TH-TL | V | 0.61 | 1+0 | 28.2 | 7 |  |  | Cer38G_7MHz_12E1_64QAM_c | Cer38G_7MHz_12E1_64QAM_c | 16 | 16 | 1 | 1 | -42.74 | -42.45 | -40.1 | 35.25 | 34.42 | 35.25 | 34.42 |  | 0 | 0.00 | 0.00 | 0.00 | 0.00 |  |  |  |  | 05/11/2015 | Active | Itamar Alkin | 68836/68836 | ORG-TECH-SOLUTION TEAM |  | TN2P;11142 |  | 0.94 | -0.94 |  | -78 | -78 | 56 | 0.0000249 | 0.0000228 | 0.00028122 | 0.00026028 | 0.0000249 | 0.0000228 | 0.00028123 | 0.00026029
10354-1 | 865 | BAREKET TZOMET RANTIS |  | 304.40 | 658604 | 195064 | 67.9 | 0 | 172.21.68.114 | 22525 | Ericsson | E1_2-220 | 36.2 | E1_2-220 | 24.5 |  | Default_Feeder | 36935 | B.B MARKETING& TRADE LTD BAREKET |  | 124.40 | 658730 | 194880 | 65.1 | 0 | 172.21.68.115 | 21325 | Ericsson | E1_2-220 | 36.2 | E1_2-220 | 17 | 15 | Default_Feeder | IP10 Ceragon | 23 | IP10 23L TH-TL | V | 0.22 | 1+0 | 28.2 | 7 |  |  | Cer23G_7MHz_12E1_64QAM_c | Cer23G_7MHz_12E1_64QAM_c | 20 | 20 | -5 | -5 | -39.52 | -39.04 | -41 | 39.48 | 39.96 | 39.48 | 39.96 |  | 0 | 0.00 | 0.00 | 0.00 | 0.00 |  |  |  |  | 05/04/2017 | Shut Down | Oshrat Boaron | 63575/63575 | ENG-CS MICROWAVE |  |  |  | -1.16 | 1.16 |  | -79 | -79 | 56 | 0 | 0 | 0 | 0 | 0 | 0 | 0 | 0 | yes
10355-1 | 4389 | TZOMET RAMOT |  | 271.77 | 751906 | 261173 | -197 | 0 | 70A2 | 38612 | Ericsson | E0.2m_2-380 | 36.6 | E0.2m_2-380 | 30.5 |  | Default_Feeder | 34132 | KFAR HANOFESH KINERET |  | 91.77 | 751920 | 260720 | -205.3 | 0 | 702R | 37352 | Ericsson | E0.2m_2-380 | 36.6 | E0.2m_2-380 | 17 | 16 | Default_Feeder | RAU2 Ericsson | 38 | RAU2 38G/ 16 12 | V | 0.45 | 1+0 | 16 | 14 | MMU2H at 4389 ; CN210 at 34132 | 50-08953 | MLET38_2 8x2_2x8 S | MLET38_2 8x2_2x8 S | 17 | 17 | 4 | 4 | -40.16 | -39.87 | -39.2 | 39.84 | 39.76 | 39.84 | 39.76 | TN - no control | 0 | 0.00 | 0.00 | 0.00 | 0.00 |  |  |  |  | 06/05/2015 | Active | Alex Zubrotzki | 18/18 | ORG-TECH-SOLUTION TEAM |  | TN2P ; 11521 | CN210 ; 12105 | -2.72 | 2.72 |  | -80 | -80 | 56 | 0 | 0 | 0 | 0 | 0 | 0 | 0 | 0
10355-2 | 4389 | TZOMET RAMOT |  | 271.77 | 751906 | 261173 | -197 | 0 | 70A2 | 38612 | Ericsson | E0.2m_2-380 | 36.6 | E0.2m_2-380 | 30.5 |  | Default_Feeder | 34132 | KFAR HANOFESH KINERET |  | 91.77 | 751920 | 260720 | -205.3 | 0 | 702R | 37352 | Ericsson | E0.2m_2-380 | 36.6 | E0.2m_2-380 | 17 | 16 | Default_Feeder | RAU2Xu Ericsson | 38 | RAU2Xu 38G/ 16 12 | V | 0.45 | 1+0 | 34 | 28 | MMU2H at 4389 ; CN210 at 34132 | 50-08953 | MLET38_2Xu 17x2_34+2 S | MLET38_2Xu 17x2_34+2 S | 21 | 21 | 8 | 8 | -40.16 | -39.87 |  | 37.84 | 38.13 | 37.84 | 38.13 | TN - no control | 0 | 0.00 | 0.00 | 0.00 | 0.00 |  |  |  |  | 09/07/2017 | Planned | Itzhak Kesselman | PATUR/PATUR | ENG-CS MICROWAVE |  | TN2P ; 11521 | CN210 ; 12105 | -2.72 | 2.72 |  | -78 | -78 | 56 | 0 | 0 | 0 | 0 | 0 | 0 | 0 | 0
10355-2_0 | 4389 | TZOMET RAMOT |  | 271.77 | 751906 | 261173 | -197 | 0 | 70A2 | 38612 | Ericsson | E0.2m_2-380 | 36.6 | E0.2m_2-380 | 30.5 |  | Default_Feeder | 34132 | KFAR HANOFESH KINERET |  | 91.77 | 751920 | 260720 | -205.3 | 0 | 702R | 37352 | Ericsson | E0.2m_2-380 | 36.6 | E0.2m_2-380 | 17 | 16 | Default_Feeder | RAU2Xu Ericsson | 38 | RAU2Xu 38G/ 16 12 | V | 0.45 | 1+0 | 72 | 14 | MMU3A at both sites | 50-08953 | MLET38_2Xu 35x2_128S S | MLET38_2Xu 35x2_128S S | 17 | 17 | 4 | 4 | -40.16 | -39.87 |  | 28.84 | 29.13 | 28.84 | 29.13 | TN - no control | 0 | 0.00 | 0.00 | 0.00 | 0.00 |  |  |  |  | 09/07/2017 | Planned | Itzhak Kesselman | PATUR/PATUR | ENG-CS MICROWAVE |  | TN2P ; 11521 | CN210 ; 12105 | -2.72 | 2.72 | ACM impossible | -69 | -69 | 56 | 0.0000135 | 0.00000915 | 0.00016246 | 0.00010978 | 0.0000135 | 0.00000915 | 0.00016248 | 0.00010979
10357-1 | 52948 | HAOREG St.4 NATANYA |  | 62.05 | 691695 | 188240 | 17.7 | 0 | 9R21 | 38612 | Ericsson | E1_2-380 | 40 | E1_2-380 | 6 | 5 | Default_Feeder | 1832 | HAVA HAKLAIIT NATANYA |  | 242.05 | 692164 | 189124 | 23 | 172.21.8.146 | B921 | 37352 | Ericsson | E1_2-380 | 40 | E1_2-380 | 31 |  | Default_Feeder | RAU2 Ericsson | 38 | RAU2 38G/ 16 12 | V | 1 | 1+0 | 34 | 28 | MMU2H at both sites | 50-08953 | MLET38_2 17x2_34+2 S | MLET38_2 17x2_34+2 S | 17 | 17 | 4 | 4 | -40.36 | -40.06 | -40.7 | 36.64 | 36.94 | 36.64 | 36.94 | TN - no control | 0 | 0.00 | 0.00 | 0.00 | 0.00 |  |  |  |  | 15/12/2015 | Active | Alex Zubrotzki | 18/18 | ENG-CS MICROWAVE |  | TN2P ; 10878 | TN20P ;12251 | 1.66 | -1.66 |  | -77 | -77 | 56 | 0.00023771 | 0.00019558 | 0.00200451 | 0.00169163 | 0.00023772 | 0.00019559 | 0.00200462 | 0.00169172
10358-1 | 1512 | A T BAR LEV |  | 198.08 | 756858 | 218939 | 103.3 | 172.22.197.105 | 172.22.240.7 | 18792.5 | Ericsson | E1_2-180 | 34.4 | E1_2-180 | 14 |  | Default_Feeder | 34211 | MOHIV DIAV TAMRA |  | 18.08 | 751270 | 217115 | 55.8 | 0 | 172.22.240.8 | 17782.5 | Ericsson | E1_2-180 | 34.4 | E1_2-180 | 21 | 20 | Default_Feeder | IP10 Ceragon | 18 | IP10 18L TH-TL | V | 5.88 | 1+0 | 28.2 | 7 |  |  | Cer18G_7MHz_12E1_64QAM_c | Cer18G_7MHz_12E1_64QAM_c | 20 | 20 | 16 | 16 | -49.61 | -48.94 | -46.1 | 26.63 | 22.51 | 26.63 | 22.51 |  | 0 | 0.00 | 0.00 | 0.00 | 0.00 |  |  |  |  | 23/01/2014 | Active | Yariv Dagan | 73939/73939 | TRANSPORT NETWORKS TEAM |  | TN6P ; 10099 |  | -0.55 | 0.55 |  | -81 | -81 | 56 | 0.00398634 | 0.00499385 | 0.0232994 | 0.02834546 | 0.00400594 | 0.00504714 | 0.02352796 | 0.0288913
10358-2 | 1512 | A T BAR LEV |  | 198.08 | 756858 | 218939 | 103.3 | 172.22.197.105 | 172.22.240.7 | 18792.5 | Ericsson | E1_2-180 | 34.4 | E1_2-180 | 14 |  | Default_Feeder | 34211 | MOHIV DIAV TAMRA |  | 18.08 | 751270 | 217115 | 55.8 | 0 | 172.22.240.8 | 17782.5 | Ericsson | E1_2-180 | 34.4 | E1_2-180 | 21 | 20 | Default_Feeder | IP10 Ceragon | 18 | IP10 18L TH-TL | V | 5.88 | 1+0 | 57.2 | 13.75 |  |  | Cer18G_14MHz_24E1_64QAM_c | Cer18G_14MHz_24E1_64QAM_c | 20 | 20 | 20 | 20 | -45.61 | -44.94 |  | 31.99 | 32.38 | 31.99 | 32.38 |  | 0 | 0.00 | 0.00 | 0.00 | 0.00 |  |  |  |  | 28/09/2016 | Planned | Yoram Boris | 73939/73939 | ORG-TECH-SOLUTION TEAM |  | TN6P ; 10099 |  | -0.55 | 0.55 |  | -79 | -79 | 56 | 0.00228288 | 0.00164456 | 0.01434584 | 0.01078472 | 0.00228847 | 0.00164931 | 0.0144129 | 0.01084166
10361-0 | 600 | WATER POOL KIBBUTZ YASOR |  | 155.38 | 756306 | 216606 | 57.3 | 0 | 172.22.240.9 | 18792.5 | Ericsson | E1_2-180 | 34.4 | E1_2-180 | 36 |  | Default_Feeder | 34222 | MERKAZ HAHLAMA TAMRA |  | 335.38 | 751851 | 218648 | 107.1 | 0 | 172.22.240.10 | 17782.5 | Ericsson | E1_2-180 | 34.4 | E1_2-180 | 4 | 3 | Default_Feeder | IP10 Ceragon | 18 | IP10 18L TH-TL | V | 4.9 | 1+0 | 9.4 | 7 |  |  | Cer18G_7MHz_4E1_QPSK_c | Cer18G_7MHz_4E1_QPSK_c | 22 | 22 | 20 | 20 | -43.91 | -43.26 | -45.2 | 42.22 | 42.85 | 42.22 | 42.85 |  | 0 | 0.00 | 0.00 | 0.00 | 0.00 |  |  |  |  | 18/12/2016 | Shut Down | Yaniv Karni | 73939/73939 | ENG-CELLSITE NORTH |  |  |  | 0.16 | -0.16 |  | -91 | -91 | 56 | 0.00055899 | 0.00037249 | 0.00421783 | 0.00296285 | 0.00055951 | 0.00037291 | 0.00422408 | 0.00296795
10362-0 | 34297 | COMSITECH POLIRON ASHKELON |  | 75.62 | 616565 | 157444 | 36.2 | 0 | 172.22.244.27 | 19095 | Ericsson | E1_2-180 | 34.4 | E1_2-180 | 8 | 9 | Default_Feeder | 938 | GIVAT ZION ASHKELON LAHAT5 |  | 255.62 | 617509 | 161125 | 56.3 | 0 | 172.22.244.28 | 18085 | Ericsson | E1_2-180 | 34.4 | E1_2-180 | 20 |  | Default_Feeder | IP10 Ceragon | 18 | IP10 18L TH-TL | V | 3.8 | 1+0 | 9.4 | 7 |  |  | Cer18G_7MHz_4E1_QPSK_c | Cer18G_7MHz_4E1_QPSK_c | 22 | 22 | 20 | 20 | -43.57 | -43.06 | -42 | 39.93 | 43.77 | 39.93 | 43.77 |  | 0 | 0.00 | 0.00 | 0.00 | 0.00 |  |  |  |  | 17/12/2015 | Shut Down | Yaniv Karni <YANIVKR@cellcom.co.il> | 73939/73939 | ENG-CS MICROWAVE |  |  | TN20P ; 11180 | 0.48 | -0.48 |  | -91 | -91 | 56 | 0.00035681 | 0.00016542 | 0.00285408 | 0.00146225 | 0.00035693 | 0.00016547 | 0.00285552 | 0.00146284 |  | yes
10366-0 | 34300 | 207 TERMINAL ASHDOD |  | 161.46 | 637020 | 167440 | 6.8 | 0 | 06R1 | 38640 | Ericsson | E1_2-380 | 40 | E1_2-380 | 12 | 8 | Default_Feeder | 2416 | BEZEK ASHDOD |  | 341.46 | 635505 | 167948 | 14.1 | 172.24.54.21 | 061E | 37380 | Ericsson | E1_2-380 | 40 | E1_2-380 | 31.5 | 27.1 | Default_Feeder | RAU2 Ericsson | 38 | RAU2 38G/ 16 12 | V | 1.6 | 1+0 | 8 | 7 | MMU2H at 2416 ; CN210 at 34300 | 50-08953 | MLET38_2 4x2_8 S | MLET38_2 4x2_8 S | 17 | 17 | 4 | 4 | -44.56 | -44.26 | -43.2 | 38.43 | 38.74 | 38.43 | 38.74 | TN - no control | 0 | 0.00 | 0.00 | 0.00 | 0.00 |  |  |  |  | 15/10/2015 | Shut Down | Yaniv Karni | 18/18 | ENG-CS MICROWAVE |  | CN210 ; 11175 | TN20P ; 11175 | 0.95 | -0.95 |  | -83 | -83 | 56 | 0.00103377 | 0.00088322 | 0.00720102 | 0.00627951 | 0.0010338 | 0.00088324 | 0.00720136 | 0.00627979 |  | yes
10367-0 | 34205 | MACABIDENT JERUSAELM |  | 112.32 | 632322 | 220464 | 805.3 | 0 | 172.22.243.6 | 22725 | Ericsson | E1_2-220 | 36.2 | E1_2-220 | 33 | 32 | Default_Feeder | 20155 | HAPAAMON MALL JERUSALEM |  | 292.32 | 632221 | 220710 | 789.9 | 0 | 172.22.243.7 | 21525 | Ericsson | E1_2-220 | 36.2 | E1_2-220 | 22.6 | 17.6 | Default_Feeder | IP10 Ceragon | 23 | IP10 23L TH-TL | V | 0.27 | 1+0 | 9.4 | 7 |  |  | Cer23G_7MHz_4E1_QPSK_c | Cer23G_7MHz_4E1_QPSK_c | 22 | 22 | -3 | -3 | -39.17 | -38.69 | -41 | 49.33 | 49.81 | 49.33 | 49.81 |  | 0 | 0.00 | 0.00 | 0.00 | 0.00 |  |  |  |  | 22/07/2012 | Active | Yaniv Luzon | 63575/63575 | ENG-CELLSITE JERUSALEM&SOUTH |  |  | CN210; | -5.46 | 5.46 |  | -88 | -88 | 56 | 0 | 0 | 0 | 0 | 0 | 0 | 0 | 0
10368-1 | 34286 | MORGAN KAPITAL HOLON |  | 238.72 | 657027 | 182015 | 25.6 | 0 | 398S | 38640 | Ericsson | E1_2-380 | 40 | E1_2-380 | 4 | 3 | Default_Feeder | 616 | MEKOROT 5 HOLON |  | 58.72 | 656626 | 181355 | 29.2 | 172.24.55.1 | 398B | 37380 | Ericsson | E1_2-380 | 40 | E1_2-380 | 37 |  | Default_Feeder | RAU2 Ericsson | 38 | RAU2 38G/ 16 12 | V | 0.77 | 1+0 | 16 | 14 | MMU2H at 616 ; CN210 at 34286 | 50-08953 | MLET38_2 8x2_2x8 S | MLET38_2 8x2_2x8 S | 17 | 17 | -1 | -1 | -43.08 | -42.78 | -48.2 | 36.92 | 37.22 | 36.92 | 37.22 | TN - no control | 0 | 0.00 | 0.00 | 0.00 | 0.00 |  |  |  |  | 11/06/2014 | Active | Alex Zubrotzki | 18/18 | ORG-TECH-SOLUTION TEAM |  | CN210 ; 12141 | TN20P ; 11158 | 2.74 | -2.74 |  | -80 | -80 | 56 | 0.0000726 | 0.000057 | 0.00071445 | 0.00057854 | 0.0000726 | 0.000057 | 0.00071447 | 0.00057856
10372-1 | 34326 | G ISRAEL CENTER |  | 173.99 | 666242 | 181020 | 11.2 | 0 | 172.22.242.14 | 19232.5 | Ericsson | E1_2-180 | 34.4 | E1_2-180 | 31 | 30 | Default_Feeder | 136 | YAD ELIYAHU BEIT GIL HAZAHAV |  | 353.99 | 662869 | 181375 | 36.3 | 172.24.191.130 | 172.22.242.13 | 18222.5 | Ericsson | E1_2-180 | 34.4 | E1_2-180 | 59.5 | 55 | Default_Feeder | IP10 Ceragon | 18 | IP10 18H TH-TL | V | 3.39 | 1+0 | 19.5 | 7 |  |  | Cer18G_7MHz_8E1_16QAM_c | Cer18G_7MHz_8E1_16QAM_c | 21 | 21 | 18 | 18 | -41.79 | -41.18 | -45 | 38.2 | 40.82 | 38.2 | 40.82 |  | 0 | 0.00 | 0.00 | 0.00 | 0.00 |  |  |  |  | 23/03/2014 | Shut Down | Alex Zubrotzki | 73939/73939 | ORG-TECH-SOLUTION TEAM |  |  | TN20P;10109 TN20P;10412 | 0.87 | -0.87 |  | -85 | -85 | 56 | 0.00030834 | 0.00015832 | 0.00251362 | 0.00140751 | 0.00030844 | 0.00015838 | 0.00251482 | 0.00140813 |  | yes
10373-2 | 34355 | DALKIA ENERGY AND SERVICES |  | 196.93 | 706490 | 195950 | 26.1 | 0 | 4R82 | 38612 | Ericsson | E1_2-380 | 40 | E1_2-380 | 20 | 19 | Default_Feeder | 1098 | GAN SHMUEL GRANOT FACTORY |  | 16.93 | 705754 | 195726 | 16.5 |  | 4A82 | 37352 | Ericsson | E1_2-380 | 40 | E1_2-380 | 28 |  | Default_Feeder | RAU2 Ericsson | 38 | RAU2 38G/ 16 12 | V | 0.77 | 1+0 | 8 | 7 | MMU2H at 1098 ; CN210 at 34355 | 50-08953 | MLET38_2 4x2_8 S | MLET38_2 4x2_8 S | 17 | 17 | 1 | 1 | -41.03 | -40.73 | -41.1 | 41.97 | 42.26 | 41.97 | 42.26 | TN - no control | 0 | 0.00 | 0.00 | 0.00 | 0.00 |  |  |  |  | 28/06/2017 | Active | Sharon Hershco | 18/18 | ORG-TECH-SOLUTION TEAM |  | CN210 ; 12162 | TN6P ; 12160 | -0.37 | 0.37 |  | -83 | -83 | 56 | 0.0000342 | 0.0000258 | 0.00037102 | 0.00029067 | 0.0000342 | 0.0000258 | 0.00037115 | 0.00029078
10378-4 | 0071 | YAHUD LIRON GARAGE |  | 106.27 | 659541 | 190554 | 39.1 | 172.24.201.49 | 0B71 | 38640 | Ericsson | E1_2-380 | 40 | E1_2-380 | 26 | 16 | Default_Feeder | 34264 | IAI-MABAT |  | 286.27 | 659367 | 191150 | 40.3 | 0 | W071 | 37380 | Ericsson | E1_2-380 | 40 | E1_2-380 | 5 | 3.5 | Default_Feeder | RAU2Xu Ericsson | 38 | RAU2Xu 38G/ 16 12 | V | 0.62 | 1+0 | 150 | 28 | MMU2H at 0071 ; CN210 at 34264 | 50-08953 | MLET38_2Xu 75x2_128 S | MLET38_2Xu 75x2_128 S | 17 | 17 | -1 | -1 | -41.19 | -40.89 | -42.2 | 24.81 | 25.06 | 24.81 | 25.06 | TN - no control | 0 | 0.00 | 0.00 | 0.00 | 0.00 |  |  |  |  | 27/02/2017 | Shut Down | Yoram Boris | no ref/no ref | ENG-CS MICROWAVE |  | TN20P ; 10680 | CN210 ; 12132 | -1.84 | 1.84 | 138Mb TO 150Mb | -66 | -66 | 56 | 0.00018073 | 0.00014594 | 0.0015793 | 0.00131125 | 0.00018075 | 0.00014596 | 0.00157949 | 0.00131141 |  | yes
10379-0 | 4074 | GEVA BINYAMIN | yes | 231.87 | 639559 | 225452 | 624.6 | 0 | 355A | 22525 | Ericsson | E1_2-220 | 36.2 | E1_2-220 | 32 |  | Default_Feeder | MRS0189 | MIRS PISGAT ZEEV JERUSALEM |  | 51.87 | 637961 | 223416 | 665.6 | 0 | 35S5 | 21325 | Andrew | VHLP1-23 | 35.3 | VHLP1-23 | 9 | 8 | SH | RAU2 Ericsson | 23 | RAU2 23G/ 85 81 | V | 2.59 | 1+0 | 16 | 14 | MMU2H at both sites | 50-19811 | MLET23_2 8x2_2x8 H | MLET23_2 8x2_2x8 H | 23 | 23 | 20 | 20 | -41.87 | -41.27 | -43.1 | 40.1 | 40.61 | 40.1 | 40.61 | TN - no control | 0 | 0.00 | 0.00 | 0.00 | 0.00 |  |  |  |  | 09/02/2017 | Shut Down | Alex Zubrotzki | 79918/79918 | ENG-CS MICROWAVE | AT MRS0189 MITKAN GISHA (4dB) | TN20P ; 10436 | TN2P ; 12028 | -0.11 | 0.11 |  | -82 | -82 | 56 | 0.00027997 | 0.00018299 | 0.0023112 | 0.00159643 | 0.00027998 | 0.00018299 | 0.00231129 | 0.0015965
10380-1 | 1300 | MATA MANGO PARDES HANA |  | 255.24 | 710595 | 197471 | 53 | 172.22.182.113 | 0C86 | 23250 | Ericsson | E1_2-220 | 36.2 | E1_2-220 | 36 | 0 | Default_Feeder | 34347 | NEOT HEN TARSHISH KEISARIA |  | 75.24 | 710060 | 195440 | 33.4 | 0 | T086 | 22050 | Ericsson | E1_2-220 | 36.2 | E1_2-220 | 13 | 10 | Default_Feeder | RAU2 Ericsson | 23 | 23G/ 48 46 RAU2 | V | 2.1 | 1+0 | 34 | 28 | MMU2H at 1300; CN210 at 34347 | 50-19811 | ML23E_2 17x2_34+2 HP | ML23E_2 17x2_34+2 HP | 23 | 23 | 15 | 15 | -39.48 | -39 | -39.1 | 37.52 | 37.46 | 37.52 | 37.46 | TN - no control |  | 0.00 | 0.00 | 0.00 | 0.00 |  |  |  |  | 30/03/2017 | Active | Sharon Hershco | 79914/79914 | ORG-TECH-SOLUTION TEAM | The real antenna hight at 34347 is 10+1m | TN2P ; 11746 | CN210 | -1.16 | 1.16 |  | -77 | -77 | 56 | 0.00021261 | 0.00014743 | 0.00181905 | 0.00132285 | 0.00021265 | 0.00014746 | 0.00181949 | 0.00132326
10382-0 | 32523 | MINISTRY OF COMMUNICATION JERUSALEM |  | 45.78 | 631950 | 221130 | 776.6 | 0 | HZ99 | 39256 | Ericsson | E1_2-380 | 40 | E1_2-380 | 25 | 24 | Default_Feeder | 116 | HADASA HAR HATZOFIM |  | 225.77 | 633811 | 223042 | 807.7 | 172.24.29.253 | HZ15 | 37996 | Ericsson | E0.2m_2-380 | 36.6 | E0.2m_2-380 | 28.3 | 23 | Default_Feeder | RAU2Xu Ericsson | 38 | 38G/ 18 14 RAU2Xu | V | 2.67 | 1+0 | 4 | 3.5 | MMU2C at both sites | 50-08953 | MLET38_2Xu 2x2 S | MLET38_2Xu 2x2 S | 21 | 21 | 15 | 15 | -41.79 | -41.47 | -43.5 | 37.35 | 41.68 | 37.35 | 41.68 | T.N - no control | 0 | 0.00 | 0.00 | 0.00 | 0.00 |  |  |  |  | 26/06/2012 | Active | Alex Zubrotzki | PATUR/PATUR | ENG-CELLSITE JERUSALEM&SOUTH |  | TN2P ; 11394 | TN2P ; 11689 | 0.48 | -0.48 |  | -87 | -87 | 56 | 0.00491795 | 0.00320041 | 0.0279703 | 0.01924747 | 0.00491797 | 0.00320042 | 0.02797057 | 0.01924756
10383-0 | 0014 | MISHMAR AYALON |  | 33.31 | 642240 | 195390 | 130.2 | 172.24.13.185 |  | 38612 | Ericsson | E1_2-380 | 40 | E1_2-380 | 26 |  | Default_Feeder | 34354 | MODEIN YASMIN ESTATE |  | 213.31 | 643552 | 196252 | 131.5 | 0 |  | 37352 | Ericsson | E1_2-380 | 40 | E1_2-380 | 15 | 10 | Default_Feeder | IP10 Ceragon | 38 | IP10 38L TH-TL | V | 1.57 | 1+0 | 9.4 | 7 |  |  | Cer38G_7MHz_4E1_QPSK_c | Cer38G_7MHz_4E1_QPSK_c | 18 | 18 | 8 | 8 | -40.8 | -40.49 | -43.1 | 46.7 | 47.01 | 46.7 | 47.01 |  | 0 | 0.00 | 0.00 | 0.00 | 0.00 |  |  |  |  | 20/06/2012 | Active | Yoram Zilberman | 68836/68836 | ENG-CELLSITE JERUSALEM&SOUTH | The real height at site 34354 is 10+1 | TN20P ; 11001 |  | -0.36 | 0.36 |  | -87 | -87 | 56 | 0.00047814 | 0.00040387 | 0.00368177 | 0.00317887 | 0.00047814 | 0.00040387 | 0.00368183 | 0.00317893
10384-0 | 128 | KIBBUTZ YAGUR |  | 157.80 | 741801 | 205524 | 4.4 | 172.22.192.249 | 172.19.46.18 | 38640 | Ericsson | E1_2-380 | 40 | E1_2-380 | 31 |  | Default_Feeder | 34321 | NESHER PAPER INDUSTRY |  | 337.80 | 741328 | 205717 | 5 | 0 | 172.19.46.20 | 37380 | Ericsson | E1_2-380 | 40 | E1_2-380 | 10 | 10 | Default_Feeder | IP10 Ceragon | 38 | IP10 38L TH-TL | V | 0.51 | 1+0 | 9.4 | 7 |  |  | Cer38G_7MHz_4E1_QPSK_c | Cer38G_7MHz_4E1_QPSK_c | 18 | 18 | 5 | 5 | -33.83 | -33.54 | -39 | 53.67 | 53.96 | 53.67 | 53.96 |  | 0 | 0.00 | 0.00 | 0.00 | 0.00 |  |  |  |  | 08/07/2012 | Active | Yoram Zilberman | 68836/68836 | ENG-CELLSITE NORTH |  | TN20P ; 11438 |  | -2.24 | 2.24 |  | -87 | -87 | 56 | 0 | 0 | 0 | 0 | 0 | 0 | 0 | 0
10386-0 | 34368 | ALMA LAYZERS KESARIA |  | 236.71 | 710128 | 195296 | 33.7 | 0 | 50W9 | 38668 | Ericsson | E1_2-380 | 40 | E1_2-380 | 21 | 16 | Default_Feeder | 971 | KIDUACH MENASHE |  | 56.71 | 709489 | 194323 | 33.3 | 172.22.176.65 | 50A9 | 37408 | Ericsson | E1_2-380 | 40 | E1_2-380 | 21 |  | Default_Feeder | RAU2 Ericsson | 38 | RAU2 38G/ 16 12 | V | 1.16 | 1+0 | 4 | 3.5 | MMU2H at 0971 ; CN210 at 34368 | 50-08953 | MLET38_2 2x2 S | MLET38_2 2x2 S | 17 | 17 | 5 | 5 | -40.73 | -40.43 | -42.5 | 45.27 | 45.57 | 45.27 | 45.57 | TN - no control | 0 | 0.00 | 0.00 | 0.00 | 0.00 |  |  |  |  | 31/07/2012 | Active | Yoram Zilberman | 18/18 | ENG-CELLSITE NORTH |  | CN210 ; | TN20P ; 11719 | 0.10 | -0.10 |  | -86 | -86 | 56 | 0.00017606 | 0.00014441 | 0.00154369 | 0.00129922 | 0.0001761 | 0.00014444 | 0.00154421 | 0.00129966
10387-0 | 34338 | MACABI NETANIA |  | 141.79 | 688710 | 186951 | 19.3 | 0 | 172.22.242.21 | 38612 | Ericsson | E1_2-380 | 40 | E1_2-380 | 16 | 15 | Default_Feeder | TNAT | METEG NATANIA |  | 321.79 | 687939 | 187558 | 19.3 | 172.24.52.250 | 172.22.242.21 | 37352 | Ericsson | E0.2m_2-380 | 36.6 | E0.2m_2-380 | 18 | 14.8 | Default_Feeder | IP10 Ceragon | 38 | IP10 38L TH-TL | V | 0.98 | 1+0 | 9.4 | 7 |  |  | Cer38G_7MHz_4E1_QPSK_c | Cer38G_7MHz_4E1_QPSK_c | 18 | 18 | 7 | 7 | -40.99 | -40.69 | -45 | 42.31 | 46.78 | 42.31 | 46.78 |  | 0 | 0.00 | 0.00 | 0.00 | 0.00 |  |  |  |  | 16/06/2014 | Shut Down | Yoram Zilberman | 68836/68836 | ENG-CS MICROWAVE |  |  | TN20P ; 11740 | 0.12 | -0.12 |  | -87 | -87 | 56 | 0.00011393 | 0.0000561 | 0.00105709 | 0.00057032 | 0.00011395 | 0.0000561 | 0.00105733 | 0.0005704
10390-2 | 34406 | EZER MIZION MODIIN ELITE |  | 85.22 | 649051 | 203645 | 262.6 | 0 | t029 | 38640 | Ericsson | E1_2-380 | 40 | E1_2-380 | 4 | 3 | Default_Feeder | 604 | KIRYAT SEFER MAHZEVA | yes | 265.22 | 649154 | 204878 | 309.2 | 172.24.59.189 | 0d29 | 37380 | Ericsson | E1_2-380 | 40 | E1_2-380 | 45 | 2 | Default_Feeder | RAU2X Ericsson | 38 | RAU2X 38G/ 16 12 | V | 1.24 | 1+0 | 72 | 14 | MMU2H at 0604 ; CN210 at 34406 | 50-08953 | MLT38_2X 072_128T S | MLT38_2X 072_128T S | 17 | 17 | 6 | 6 | -40.31 | -40.01 | 39.8 | 28.68 | 28.99 | 28.68 | 28.99 | TN - no control | 0 | 0.00 | 0.00 | 0.00 | 0.00 |  |  |  |  | 26/02/2017 | Active | Itamar Alkin | PATUR/PATUR | ENG-CS MICROWAVE | The real antenna hight at 0604 is 40m | CN210 ; 12185 | TN20P ; 11410 | 4.05 | -4.05 | ACM impossible | -69 | -69 | 56 | 0.00126279 | 0.0010738 | 0.00857043 | 0.00744301 | 0.0012628 | 0.00107381 | 0.00857058 | 0.00744313
10392-0 | 946 | KIBUTS MIZRA |  | 186.53 | 728446 | 227350 | 98.7 | 172.24.21.105 | A421 | 38668 | Ericsson | E0.2m_2-380 | 36.6 | E0.2m_2-380 | 35 | 0 | Default_Feeder | 34384 | AMAL HTAVOR |  | 6.53 | 728219 | 227324 | 94.7 | 172.24.23.157 | S421 | 37408 | Ericsson | E0.2m_2-380 | 36.6 | E0.2m_2-380 | 15 | 14 | Default_Feeder | RAU2 Ericsson | 38 | RAU2 38G/ 16 12 | V | 0.23 | 1+0 | 8 | 7 | MMU2H at 0946 ; CN210 at 34384 | 50-08953 | MLET38_2 4x2_8 S | MLET38_2 4x2_8 S | 17 | 17 | -2 | -2 | -40.26 | -39.97 | -43.7 | 42.73 | 43.03 | 42.73 | 43.03 | TN - no control |  | 0.00 | 0.00 | 0.00 | 0.00 |  |  |  |  | 04/07/2012 | Active | Yoram Zilberman | 369/369 | ENG-CELLSITE NORTH |  | TN20P ; 10761 | CN210 ; 12494 | -6.00 | 6.00 |  | -83 | -83 | 56 | 0 | 0 | 0 | 0 | 0 | 0 | 0 | 0
10394-0 | 714 | CHEPNIK RISHON LETZION BRIDGE |  | 309.96 | 654326 | 180537 | 47.3 | 172.24.54.89 | 172.22.244.33 | 38612 | Ericsson | E1_2-380 | 40 | E1_2-380 | 13 | 12 | Default_Feeder | 34423 | ELAD TOUR RESHON |  | 129.96 | 654445 | 180395 | 56.6 | 0 | 172.22.244.34 | 37352 | Ericsson | E0.2m_2-380 | 36.6 | E0.2m_2-380 | 5 | 3 | Default_Feeder | IP10 Ceragon | 38 | IP10 38L TH-TL | V | 0.19 | 1+0 | 9.4 | 7 |  |  | Cer38G_7MHz_4E1_QPSK_c | Cer38G_7MHz_4E1_QPSK_c | 18 | 18 | 0 | 0 | -33.37 | -33.08 | -43 | 48.17 | 53.05 | 48.17 | 53.05 |  | 0 | 0.00 | 0.00 | 0.00 | 0.00 |  |  |  |  | 24/07/2012 | Active | Yoram Zilberman | 68836/68836 | ENG-CELLSITE CENTER |  | TN20P ; 11190 |  | -0.31 | 0.31 |  | -87 | -87 | 56 | 0 | 0 | 0 | 0 | 0 | 0 | 0 | 0
10396-1 | 1799 | HAIFA JUDIDA |  | 4.65 | 758839 | 215992 | 105.9 | 172.24.18.41 | 258B | 39200 | Ericsson | E1_2-380 | 40 | E1_2-380 | 35.5 |  | Default_Feeder | 34424 | YARKA VECHILE COMPLEX |  | 184.65 | 761127 | 216178 | 73.8 | 0 | 258R | 37940 | Ericsson | E1_2-380 | 40 | E1_2-380 | 17 | 10 | Default_Feeder | RAU2 Ericsson | 38 | 38G/ 18 14 RAU2 | V | 2.3 | 1+0 | 34 | 28 | MMU2H at both sites | 50-08953 | MLET38_2 17x2_34+2 S | MLET38_2 17x2_34+2 S | 17 | 17 | 11 | 11 | -40.96 | -40.65 | -43.8 | 36.04 | 36.35 | 36.04 | 36.35 | TN - no control | 0 | 0.00 | 0.00 | 0.00 | 0.00 |  |  |  |  | 10/01/2016 | Active | Sharon Hershco | 18/18 | ENG-CS MICROWAVE | The real antenna hight at 34424 is 10+1m | TN6P ; 10467 | TN2P ; 12219 | -1.26 | 1.26 |  | -77 | -77 | 56 | 0.00372683 | 0.00325865 | 0.02197406 | 0.01955183 | 0.00372702 | 0.00325881 | 0.02197633 | 0.01955376
10397-0 | 34458 | AGERT AND COHEN INSURANCE JERUSALEM |  | 47.08 | 631948 | 220660 | 788.2 | 0 |  | 39200 | Ericsson | E1_2-380 | 40 | E1_2-380 | 16 | 15 | Default_Feeder | 0005 | MERCAZ HAEIR JERUSALEM |  | 227.08 | 632081 | 220803 | 781.7 | 172.24.27.13 | 172.23.149.148 | 37940 | Ericsson | E0.2m_2-380 | 36.6 | E0.2m_2-380 | 24 | 19 | Default_Feeder | IP10 Ceragon | 38 | IP10 38H TH-TL | V | 0.2 | 1+0 | 9.4 | 7 |  |  | Cer38G_7MHz_4E1_QPSK_c | Cer38G_7MHz_4E1_QPSK_c | 18 | 18 | 5 | 5 | -35.97 | -35.68 | -35 | 51.53 | 51.82 | 51.53 | 51.82 |  | 0 | 0.00 | 0.00 | 0.00 | 0.00 |  |  |  |  | 18/12/2016 | Shut Down | Oshrat Boaron | 68587/63575 | ENG-CS MICROWAVE | ATTENUATION BY BUILDING 7db |  | TN20P ; 10699 | 0.88 | -0.88 |  | -87 | -87 | 56 | 0 | 0 | 0 | 0 | 0 | 0 | 0 | 0 |  | yes
10398-0 | 0018 | KIRYAT HAIM |  | 271.95 | 746549 | 206838 | 4.4 | 172.24.12.246 |  | 38612 | Ericsson | E1_2-380 | 40 | E1_2-380 | 23 |  | Default_Feeder | 34466 | OBRZIS HAIFA |  | 91.95 | 746593 | 205547 | 9.2 | 0 |  | 37352 | Ericsson | E1_2-380 | 40 | E1_2-380 | 8 | 7 | Default_Feeder | IP10 Ceragon | 38 | IP10 38L TH-TL | V | 1.29 | 1+0 | 9.4 | 7 |  |  | Cer38G_7MHz_4E1_QPSK_c | Cer38G_7MHz_4E1_QPSK_c | 18 | 18 | 6 | 6 | -89.15 | -88.78 |  | -1.65 | -4.24 | -1.65 | -4.24 |  | 0 | 0.00 | 0.00 | 0.00 | 0.00 |  |  |  |  | 23/07/2012 | Planned | Yoram Zilberman | 63575/63575 | ENG-CELLSITE NORTH |  | TN20P ; 10256 |  | -0.49 | 0.49 |  | -87 | -87 | 56 | 100 | 100 | 100 | 100 | 100 | 100 | 100 | 100
10400-0 | 1200 | MITKAN SHEYIVA ASHQELON |  | 27.90 | 615415 | 157629 | 20.7 | 172.24.19.33 | 5G06 | 22725 | Ericsson | E1_2-220 | 36.2 | E1_2-220 | 15 | 0 | Default_Feeder | 34407 | RAV BARIAH ASHKELON |  | 207.90 | 616125 | 158005 | 29.2 | 0 | 5X06 | 21525 | Ericsson | E1_2-220 | 36.2 | E1_2-220 | 5 | 4 | Default_Feeder | RAU2 Ericsson | 23 | RAU2 23G/ 47 45 | V | 0.8 | 1+0 | 4 | 3.5 | MMU2C at both sites | 50-19811 | ML23E_2 2x2 HP | ML23E_2 2x2 HP | 23 | 23 | 5 | 5 | -40.53 | -40.03 | -44.2 | 45.47 | 45.97 | 45.47 | 45.97 | TN - no control |  | 0.00 | 0.00 | 0.00 | 0.00 |  |  |  |  | 06/03/2016 | Shut Down | Sharon Hershco | 79918/79918 | ENG-CS MICROWAVE |  | TN20P ;11810 TN20P ;10406 | TN2P ; 12206 | -0.07 | 0.07 |  | -86 | -86 | 56 | 0 | 0 | 0 | 0 | 0 | 0 | 0.00000001 | 0.00000001 | yes
10401-0 | 34430 | MMM MIFALEY MITMANOT BEER SHEVA |  | 285.17 | 581811 | 174790 | 232.2 | 0 | 172.22.244.16 | 18985.5 | Ericsson | E1_2-180 | 34.4 | E1_2-180 | 11 | 10 | Default_Feeder | 659 | ESHEL HANSAI |  | 105.17 | 582680 | 171584 | 198.4 | 0 | 172.22.244.15 | 17975.5 | Ericsson | E1_2-180 | 34.4 | E1_2-180 | 43 |  | Default_Feeder | IP10 Ceragon | 18 | IP10 18L TH-TL | V | 3.32 | 1+0 | 9.4 | 7 |  |  | Cer18G_7MHz_4E1_QPSK_c | Cer18G_7MHz_4E1_QPSK_c | 22 | 22 | 19 | 19 | -41.45 | -40.85 | -43 | 46.95 | 50.1 | 46.95 | 50.1 |  | 0 | 0.00 | 0.00 | 0.00 | 0.00 |  |  |  |  | 17/12/2015 | Shut Down | Yaniv Karni | 73939/73939 | ENG-CS MICROWAVE |  |  | TN6P ; 11741 | -0.12 | 0.12 |  | -91 | -91 | 56 | 0.00010336 | 0.0000455 | 0.00097123 | 0.00047556 | 0.00010339 | 0.0000455 | 0.00097168 | 0.00047579
10406-2 | 183 | ALIANCE HADERA |  | 58.36 | 707025 | 192219 | 7.5 | 172.22.182.165 | 172.22.242.23 | 19067.5 | Ericsson | E1_2-180 | 34.4 | E1_2-180 | 25 |  | Default_Feeder | 53544 | ALON TAVOR St.10 KESARIA |  | 238.36 | 709010 | 195440 | 29 | 172.22.182.229 | 172.22.242.24 | 18057.5 | Ericsson | E1_2-180 | 34.4 | E1_2-180 | 32 | 14 | Default_Feeder | IP10 Ceragon | 18 | IP10 18L TH-TL | V | 3.78 | 1+0 | 103.5 | 27.5 |  |  | Cer18G_28MHz_44E1_32QAM_c | Cer18G_28MHz_44E1_32QAM_c | 20 | 20 | 18 | 18 | -43.69 | -43.08 | -43.2 | 33.49 | 34.21 | 33.49 | 34.21 |  | 0 | 0.00 | 0.00 | 0.00 | 0.00 |  |  |  |  | 07/09/2016 | Active | Alex Zubrotzki | 73939/73939 | ENG-CS MICROWAVE | real height at site 34417 is 16m | TN20P ; 11730 | CN510;11228 | 0.43 | -0.43 |  | -77 | -77 | 56 | 0.00068348 | 0.00045125 | 0.00502409 | 0.00350095 | 0.00068466 | 0.00045218 | 0.00503825 | 0.00351209
10406-3 | 183 | ALIANCE HADERA |  | 58.36 | 707025 | 192219 | 7.5 | 172.22.182.165 | 172.22.242.23 | 18985.5 | Ericsson | E1_2-180 | 34.4 | E1_2-180 | 25 |  | Default_Feeder | 53544 | ALON TAVOR St.10 KESARIA |  | 238.36 | 709010 | 195440 | 29 | 172.22.182.229 | 172.22.242.24 | 17975.5 | Ericsson | E1_2-180 | 34.4 | E1_2-180 | 32 | 14 | Default_Feeder | IP10 Ceragon | 18 | IP10 18L TH-TL | V | 3.78 | 1+0 | 103.5 | 27.5 |  |  | Cer18G_28MHz_44E1_32QAM_c | Cer18G_28MHz_44E1_32QAM_c | 20 | 20 | 18 | 18 | -43.64 | -43.03 | -43.2 | 32.7 | 30.26 | 32.7 | 30.26 |  | 0 | 0.00 | 0.00 | 0.00 | 0.00 |  |  |  |  | 08/06/2017 | Planned | Michal Kappe | 73939/73939 | ORG-TECH-SOLUTION TEAM | real height at site 34417 is 16m; frq. optimization | TN20P ; 11730 | CN510;11228 | 0.43 | -0.43 |  | -77 | -77 | 56 | 0.0007262 | 0.00069594 | 0.0052962 | 0.0051037 | 0.0007276 | 0.00069823 | 0.00531304 | 0.00513107
10407-0 | 0041 | BIET SHEMESH |  | 148.34 | 628117 | 199680 | 312.4 | NCC | 0d41 | 22725 | Ericsson | E0.2m_2-220 | 31.8 | E0.2m_2-220 | 22 | 9 | Default_Feeder | 34040 | SUPRBOS BEIT SHEMESH |  | 328.34 | 627890 | 199820 | 285.9 | 172.24.11.109 | u041 | 21525 | Ericsson | E1_2-220 | 36.2 | E1_2-220 | 5 | 4 | Default_Feeder | RAU2 Ericsson | 23 | RAU2 23G/ 47 45 | V | 0.27 | 1+0 | 8 | 7 | MMU2H at 0041 ; CN210 at 34040 | 50-19811 | ML23E_2 4x2_8 HP | ML23E_2 4x2_8 HP | 23 | 23 | -1 | -1 | -41.28 | -40.8 | -43.8 | 41.72 | 42.2 | 41.72 | 42.2 | TN - no control | 0 | 0.00 | 0.00 | 0.00 | 0.00 |  |  |  |  | 09/08/2012 | Active | Yaniv Luzon | 79925/79918 | ENG-CELLSITE JERUSALEM&SOUTH |  | TN20P ; 11068 | CN210 ; 12501 | -8.95 | 8.95 |  | -83 | -83 | 56 | 0 | 0 | 0 | 0 | 0 | 0 | 0 | 0
10409-2 | 34503 | TNUVA CENTER MIGDAL HAEMEK |  | 251.98 | 730150 | 222630 | 131 | 0 | 7U23 | 22725 | Ericsson | E1_2-220 | 36.2 | E1_2-220 | 11 | 10 | SH | 1361 | KIBUTZ SARID |  | 71.99 | 729785 | 221508 | 117.9 | 172.24.21.117 | C723 | 21525 | Ericsson | E0.2m_2-220 | 31.8 | E0.2m_2-220 | 25 | 20 | SH | RAU1 Ericsson | 23 |  | V | 1.18 | 1+0 | 34 | 28 | MMU2H at 1361 ; CN210 at 34503 |  | ML23E 17x2_34+2 St | ML23E 17x2_34+2 St | 20 | 20 | 15 | 15 | -39.99 | -39.47 | -40.1 | 36.99 | 37.53 | 36.99 | 37.53 | TN - no control | 0 | 0.00 | 0.00 | 0.00 | 0.00 |  |  |  |  | 04/01/2017 | Active | Yoram Boris | 79914/PATUR | ORG-TECH-SOLUTION TEAM |  | CN210 ; 12214 | TN20P ; 11654 | 0.24 | -0.24 |  | -77 | -77 | 56 | 0.00000882 | 0.00000294 | 0.00010587 | 0.0000353 | 0.00000886 | 0.00000297 | 0.00010633 | 0.0000356
10409-3 | 34503 | TNUVA CENTER MIGDAL HAEMEK |  | 251.98 | 730150 | 222630 | 131 | 0 | 7U23 | 39228 | Ericsson | E1_2-380 | 40 | E1_2-380 | 11 | 10 | Default_Feeder | 1361 | KIBUTZ SARID |  | 71.99 | 729785 | 221508 | 117.9 | 172.24.21.117 | C723 | 37968 | Ericsson | E0.2m_2-380 | 36.6 | E0.2m_2-380 | 25 | 20 | Default_Feeder | RAU2X Ericsson | 38 | 38G/ 18 14 RAU2X | V | 1.18 | 1+0 | 72 | 14 | MMU2H at 1361 ; CN210 at 34503 | 50-08953 | MLT38_2X 072_128T S | MLT38_2X 072_128T S | 17 | 17 | 10 | 10 | -39.38 | -39.09 |  | 26.89 | 29.9 | 26.89 | 29.9 | TN - no control | 0 | 0.00 | 0.00 | 0.00 | 0.00 |  |  |  |  | 05/06/2017 | Planned | Yoram Boris | PATUR/PATUR | ENG-CS MICROWAVE |  | CN210 ; 12214 | TN20P ; 11654 | 0.24 | -0.24 | ACM impossible | -69 | -69 | 56 | 0.00142991 | 0.00087891 | 0.00954915 | 0.0062528 | 0.00143124 | 0.00087951 | 0.00956501 | 0.00626004
10410-2 | 8004 | RAV BARIACH |  | 351.93 | 641490 | 175842 | 31.1 | 172.22.217.193 | s638 | 23370 | RFS | SU1-220 | 34.9 | SU1-220 | 21 |  | Default_Feeder | 6601 | WASTE COMPRESSION YAVNE |  | 171.93 | 643810 | 175513 | 17.9 | 172.22.186.41 | 6a38 | 22170 | Ericsson | E1_2-220 | 36.2 | E1_2-220 | 26 |  | Default_Feeder | RAU2X Ericsson | 23 | 23G/ 88 84 RAU2X | V | 2.34 | 1+0 | 150 | 28 | MMU2H at 6601; CN210 at 8004 | 50-19811 | MLT23_2X 75x2_128 S | MLT23_2X 75x2_128 S_R | 18 | 18 | 15 | 15 | -41.83 | -41.37 | -47.1 | 26.17 | 26.61 | 26.17 | 26.61 | T.N - no control | CN210;12538 | 0.00 | 0.00 | 0.00 | 0.00 |  |  |  |  | 26/05/2015 | Active | Itamar Alkin | 68835/68835 | ORG-TECH-SOLUTION TEAM |  |  | TN6P ; 11622 ; TN2P;12300 | -0.24 | 0.24 | 138Mb TO 150Mb | -68 | -68 | 56 | 0.00124026 | 0.00087956 | 0.00843723 | 0.00625688 | 0.00124207 | 0.00088106 | 0.00845899 | 0.00627489
10413-1 | 34421 | HOGLA ALON TAVOR |  | 299.83 | 727101 | 233872 | 206.9 | 172.24.23.113 | 3A00 | 39200 | Ericsson | E1_2-380 | 40 | E1_2-380 | 13 | 12 | Default_Feeder | 1110 | DOVRAT |  | 119.83 | 727656 | 232904 | 195.3 | 172.24.21.109 | 3T00 | 37940 | Ericsson | E1_2-380 | 40 | E1_2-380 | 25 | 0 | Default_Feeder | RAU2 Ericsson | 38 | 38G/ 18 14 RAU2 | V | 1.12 | 1+0 | 16 | 14 | MMU2H at 1110; CN210 at 34421 | 50-08953 | MLET38_2 8x2_2x8 S | MLET38_2 8x2_2x8 S | 17 | 17 | 5 | 5 | -40.46 | -40.16 | -44.5 | 39.54 | 39.84 | 39.54 | 39.84 | TN - no control | 0 | 0.00 | 0.00 | 0.00 | 0.00 |  |  |  |  | 01/07/2015 | Active | Yoram Boris | 18/18 | ORG-TECH-SOLUTION TEAM |  | CN210 ; 12502 | TN20P ; 11653 | 0.36 | -0.36 |  | -80 | -80 | 56 | 0.00028419 | 0.0002363 | 0.00234146 | 0.00199414 | 0.00028424 | 0.00023634 | 0.00234204 | 0.00199464
10415-0 | 34459 | DIGITAL SERVICE HIAFA |  | 76.34 | 744430 | 204250 | 2.7 | 0 | 3R08 | 39200 | Ericsson | E0.2m_2-380 | 36.6 | E0.2m_2-380 | 11 | 10 | Default_Feeder | 6199 | GIROMATIK HAIFA |  | 256.34 | 744456 | 204357 | 2.3 | 172.22.192.53 | B308 | 37940 | Ericsson | E0.2m_2-380 | 36.6 | E0.2m_2-380 | 27.5 | 10.5 | Default_Feeder | RAU2 Ericsson | 38 | 38G/ 18 14 RAU2 | V | 0.11 | 1+0 | 4 | 3.5 | MMU2C at both sites | 50-08953 | MLET38_2 2x2 S | MLET38_2 2x2 S | 17 | 17 | -10 | -10 | -42.04 | -41.75 | -42 | 43.29 | 44.25 | 43.29 | 44.25 | TN - no control | 0 | 0.00 | 0.00 | 0.00 | 0.00 |  |  |  |  | 13/08/2012 | Active | Oleg Tishin | 369/369 | ENG-CS MICROWAVE |  | TN2P ; | TN6P ; 10817 | 8.52 | -8.52 |  | -86 | -86 | 56 | 0 | 0 | 0 | 0 | 0 | 0 | 0 | 0
10416-0 | 0071 | YAHUD LIRON GARAGE |  | 27.71 | 659541 | 190554 | 39.1 | 172.24.201.49 | D071 | 22725 | Ericsson | E1_2-220 | 36.2 | E1_2-220 | 21.5 | 16 | Default_Feeder | 34470 | METRIX PROGRAM BEAROT ETZHAK |  | 207.71 | 661590 | 191630 | 50.5 | 172.22.212.157 | 0S71 | 21525 | Ericsson | E1_2-220 | 36.2 | E1_2-220 | 16 | 15 | Default_Feeder | RAU2 Ericsson | 23 | 23G/ 86 82 RAU2 | V | 2.31 | 1+0 | 32 | 28 | MMU2H at 0071 ; CN210 at 34470 | 50-19811 | MLET23_2 16x2 H | MLET23_2 16x2 H | 23 | 23 | 15 | 15 | -40.22 | -39.66 | -45.1 | 38.78 | 39.34 | 38.78 | 39.34 | TN - no control | 0 | 0.00 | 0.00 | 0.00 | 0.00 |  |  |  |  | 21/06/2016 | Active | Sharon Hershco | 79918/79918 | ENG-CS MICROWAVE |  | TN20P ; 10680 | CN210 ; 12220 | 0.16 | -0.16 |  | -79 | -79 | 56 | 0.00022769 | 0.000146 | 0.0019308 | 0.00131173 | 0.0002278 | 0.00014609 | 0.00193214 | 0.0013128
10416-1 | 0071 | YAHUD LIRON GARAGE |  | 27.71 | 659541 | 190554 | 39.1 | 172.24.201.49 | D071 | 38612 | Ericsson | E1_2-380 | 40 | E1_2-380 | 21.5 | 16 | Default_Feeder | 34470 | METRIX PROGRAM BEAROT ETZHAK |  | 207.71 | 661590 | 191630 | 50.5 | 172.22.212.157 | 0S71 | 37352 | Ericsson | E1_2-380 | 40 | E1_2-380 | 16 | 15 | Default_Feeder | RAU2X Ericsson | 38 | RAU2X 38G/ 16 12 | V | 2.31 | 1+0 | 180 | 28 | MMU2H at 0071 ; CN210 at 34470 | 50-08953 | MLT38_2X 180_256T S | MLT38_2X 180_256T S | 16 | 16 | 12 | 12 | -39.91 | -39.6 |  | 21.08 | 20.31 | 21.08 | 20.31 | TN - no control | 0 | 0.00 | 0.00 | 0.00 | 0.00 |  |  |  |  | 26/07/2016 | Planned | Sharon Hershco | 79918/79918 | ENG-CS MICROWAVE |  | TN20P ; 10680 | CN210 ; 12220 | 0.16 | -0.16 | 115Mb TO 179Mb-MUST | -61 | -61 | 56 | 0.01581178 | 0.0158398 | 0.07726063 | 0.07737972 | 0.01583369 | 0.015864 | 0.07751246 | 0.07765429
10417-0 | 4496 | NETIV HAGDOOD | yes | 329.79 | 655078 | 243039 | -225.7 | 0 | B973 | 22525 | Ericsson | E1_2-220 | 36.2 | E1_2-220 | 35 |  | Default_Feeder | 34524 | KIBUTZ GILGAL |  | 149.79 | 656330 | 242310 | -244.3 | 0 | 9R73 | 21325 | Ericsson | E1_2-220 | 36.2 | E1_2-220 | 4.5 | 3 | Default_Feeder | RAU2 Ericsson | 23 | RAU2 23G/ 47 45 | V | 1.45 | 1+0 | 4 | 3.5 | MMU2H at 4496 ; CN210 at 34524 | 50-19811 | ML23E_2 2x2 HP | ML23E_2 2x2 HP | 23 | 23 | 10 | 10 | -79.54 | -78.75 | -43.5 | 6.46 | 7.25 | 6.46 | 7.25 | TN - no control | 0 | 0.00 | 0.00 | 0.00 | 0.00 |  |  |  |  | 27/08/2012 | Active | Yoram Zilberman | 79918/79918 | ENG-CS MICROWAVE |  | TN2P ; 12203 | CN210 ; 10085 | -1.80 | 1.80 |  | -86 | -86 | 56 | 0.0174369 | 0.01034221 | 0.08412462 | 0.0534021 | 0.01744003 | 0.0103446 | 0.0841622 | 0.0534308
10418-0 | 546 | JERUSALEM CROWN PLAZA HOTEL |  | 23.57 | 632477 | 219306 | 816.3 | 0 |  | 18930 | Ericsson | EX2_2-180 | 39.2 | EX2_2-180 | 83 | 74 | IP10_Asy_18G_remote | HANINA | ALMI BEUT HANINA |  | 203.57 | 638990 | 222148 | 755.8 | 0 |  | 17920 | Ericsson | EX1_2-180 | 34.4 | EX1_2-180 | 15 |  | IP10_Asy_18G_remote | IP10 Ceragon | 18 | IP10 18L TH-TL | V | 7.11 | 1+1 | 156.3 | 27.5 |  |  | Cer18G_28MHz_66E1_128QAM_c | Cer18G_28MHz_66E1_128QAM_c | 20 | 20 | 20 | 20 | -48.33 | -47.6 |  | 22.32 | 23.36 | 22.32 | 23.36 |  |  | 0.00 | 0.00 | 0.00 | 0.00 |  |  |  |  | 14/08/2012 | Feasibility | Uri Oren | 73939/73939 | ENG-CS MICROWAVE | SHARED ANTENNAS WITH 10419 XPIC Configuration | TN20P ; 11550 ;TN20P ; 10927 |  | -1.10 | 1.10 |  | -71 | -71 | 56 | 0.00981804 | 0.00678963 | 0.05103951 | 0.03702975 | 0.00982105 | 0.00679183 | 0.05107565 | 0.0370562
10419-0 | 546 | JERUSALEM CROWN PLAZA HOTEL |  | 23.57 | 632477 | 219306 | 816.3 | 0 |  | 18930 | Ericsson | EX2_2-180 | 39.2 | EX2_2-180 | 83 | 74 | IP10_Asy_18G_remote | HANINA | ALMI BEUT HANINA |  | 203.57 | 638990 | 222148 | 755.8 | 0 |  | 17920 | Ericsson | EX1_2-180 | 34.4 | EX1_2-180 | 15 |  | IP10_Asy_18G_remote | IP10 Ceragon | 18 | IP10 18L TH-TL | H | 7.11 | 1+1 | 127 | 27.5 |  |  | Cer18G_28MHz_54E1_64QAM_c | Cer18G_28MHz_54E1_64QAM_c | 20 | 20 | 20 | 20 | -48.33 | -47.6 |  | 27.07 | 27.85 | 27.07 | 27.85 |  |  | 0.00 | 0.00 | 0.00 | 0.00 |  |  |  |  | 14/08/2012 | Feasibility | Uri Oren | 73939/73939 | ENG-CS MICROWAVE | SHARED ANTENNAS WITH 10418 XPIC Configuration | TN20P ; 11550 ;TN20P ; 10927 |  | -1.10 | 1.10 | yes | -75 | -75 | 56 | 0.01042711 | 0.0074811 | 0.05378332 | 0.04028977 | 0.01042813 | 0.00748189 | 0.05379553 | 0.04029927
10420-0 | 4496 | NETIV HAGDOOD | yes | 338.76 | 655078 | 243039 | -225.7 | 0 | 9A73 | 18792.5 | Ericsson | E1_2-180 | 34.4 | E1_2-180 | 35 |  | SH | 34526 | EDNA COHEN TOMER RESIDENCE |  | 158.76 | 658355 | 241765 | -231.8 | 0 | R973 | 17782.5 | Ericsson | E1_2-180 | 34.4 | E1_2-180 | 4 | 3 | SH | RAU1 Ericsson | 18 | RAU1 18G/ 15 11 | V | 3.52 | 1+0 | 8 | 7 | MMU2C at both sites |  | ML18E 4x2_8 HP | ML18E 4x2_8 HP | 24 | 24 | 21 | 21 | -41.05 | -40.45 | -46.6 | 41.82 | 42.17 | 41.82 | 42.17 | TN - no control | 0 | 0.00 | 0.00 | 0.00 | 0.00 |  |  |  |  | 06/10/2016 | Shut Down | Oshrat Boaron | 79911/79911 | ENG-CS MICROWAVE |  | TN2P ; 12203 | TN2P ; | -0.60 | 0.60 |  | -83 | -83 | 56 | 0.00020275 | 0.00012951 | 0.00174542 | 0.00118182 | 0.00020278 | 0.00012954 | 0.00174584 | 0.00118217
10421-1 | 0033 | ASHKELON |  | 175.23 | 618749 | 158338 | 56.2 | 0 | B033 | 22845 | Ericsson | E1_2-220 | 36.2 | E1_2-220 | 47.8 | 0 | Default_Feeder | 34445 | SHERMER INDUSTRIES ASHKELON |  | 355.23 | 616090 | 158560 | 39 | 0 | 0R33 | 21645 | Ericsson | E1_2-220 | 36.2 | E1_2-220 | 8 | 7 | Default_Feeder | RAU2 Ericsson | 23 | RAU2 23G/ 47 45 | V | 2.67 | 1+0 | 34 | 28 | MMU2H at 0033; CN210 at 34445 | 50-19811 | ML23E_2 17x2_34+2 HP | ML23E_2 17x2_34+2 HP | 23 | 23 | 13 | 13 | -43.6 | -43.05 | -43.5 | 33.4 | 33.94 | 33.4 | 33.94 | TN - no control |  | 0.00 | 0.00 | 0.00 | 0.00 |  |  |  |  | 06/05/2015 | Active | Asi Zaaman | 79918/79918 | ORG-TECH-SOLUTION TEAM |  | TN2P ; 10467 | CN210 ; 12234 | -1.26 | 1.26 |  | -77 | -77 | 56 | 0.0006872 | 0.00047089 | 0.00504788 | 0.00363319 | 0.0006873 | 0.00047097 | 0.00504906 | 0.00363414
10423-1 | 331 | YARKA |  | 198.72 | 761737 | 216659 | 74.9 | 0 | 3a31 | 22525 | Ericsson | E0.2m_2-220 | 31.8 | E0.2m_2-220 | 15 |  | Default_Feeder | 34497 | YARKA HABISIH JOSEPH |  | 18.72 | 761262 | 216498 | 72.5 | 0 | r331 | 21325 | Ericsson | E0.2m_2-220 | 31.8 | E0.2m_2-220 | 16 | 15 | Default_Feeder | RAU2 Ericsson | 23 | RAU2 23G/ 47 45 | V | 0.5 | 1+0 | 16 | 14 | MMU2C at both sites | 50-19811 | ML23E_2 8x2_2x8 HP | ML23E_2 8x2_2x8 HP | 23 | 23 | 10 | 10 | -40.04 | -39.54 | -45.7 | 39.96 | 40.46 | 39.96 | 40.46 | TN - no control | 0 | 0.00 | 0.00 | 0.00 | 0.00 |  |  |  |  | 11/12/2016 | Shut Down | Yaniv Karni | 79925/79925 | ENG-CS MICROWAVE |  | TN6 ; 10293 | TN2P ; 12233 | -2.40 | 2.40 |  | -80 | -80 | 56 | 0 | 0 | 0 | 0 | 0 | 0 | 0.00000001 | 0.00000001
10424-2 | 34434 | ETAR INSURANCE AGENCY |  | 228.76 | 632580 | 222140 | 755.8 | 172.24.11.221 | 723R | 39200 | Ericsson | E1_2-380 | 40 | E1_2-380 | 11 | 10 | Default_Feeder | 7365 | ELECTRICITY BUILDING EAST JERUSALEM |  | 48.76 | 632445 | 221988 | 766.4 | 0 | 72A3 | 37940 | RFS | LA05-380 | 32.4 | LA05-380 | 27.3 | 25.8 | SH | RAU2X Ericsson | 38 | 38G/ 18 14 RAU2X | V | 0.2 | 1+0 | 72 | 14 | MMU2H at both sites | 50-08953 | MLT38_2X 072_128T S | MLT38_2X 072_128T S | 17 | 17 | 2 | 2 | -39.34 | -39.06 | -40.5 | 29.27 | 29.94 | 29.27 | 29.94 | TN - no control | 0 | 0.00 | 0.00 | 0.00 | 0.00 |  |  |  |  | 05/03/2017 | Active | Asi Zaaman | PATUR/PATUR | ENG-CS MICROWAVE |  | TN2P ; | TN2P ; 10976 | 6.77 | -6.77 | ACM impossible | -69 | -69 | 56 | 0 | 0 | 0 | 0 | 0 | 0 | 0 | 0
10425-2 | 34491 | COFFEE OPTIONS |  | 220.54 | 746295 | 205725 | 9.6 | 0 | 0Q76 | 22725 | Ericsson | E1_2-220 | 36.2 | E1_2-220 | 12 | 6 | SH | 1318 | HANION EGED NAVE SHAANAN |  | 40.54 | 743001 | 202908 | 87.6 | 172.24.12.245 | 0H76 | 21525 | Ericsson | E1_2-220 | 36.2 | E1_2-220 | 18 |  | SH | RAU1 Ericsson | 23 |  | H | 4.33 | 1+0 | 32 | 28 | MMU2H at 1318 ; CN210 at 34491 |  | ML23E 16x2_34+2 St | ML23E 16x2_34+2 St | 20 | 20 | 20 | 20 | -42.92 | -42.27 | -46.4 | 31.83 | 34.26 | 31.83 | 34.26 | TN - no control | 0 | 0.00 | 0.00 | 0.00 | 0.00 |  |  |  |  | 15/11/2015 | Active | Yaniv Karni | 79914/79914 | ORG-TECH-SOLUTION TEAM |  | CN210 ; 12238 | TN20P ; 11363 | 1.11 | -1.11 |  | -77 | -77 | 56 | 0.00555536 | 0.00350181 | 0.03109885 | 0.02081512 | 0.00555718 | 0.00350276 | 0.0311207 | 0.02082659
10426-0 | 53196 | HILEL YAFE 25th St. HADERA CL |  | 22.39 | 704905 | 192435 | 33.6 | 0 | 50X9 | 18985.5 | Ericsson | E1_2-180 | 34.4 | E1_2-180 | 18 | 15 | SH | 971 | KIDUACH MENASHE |  | 202.39 | 709489 | 194323 | 33.3 | 172.22.176.65 | 50G9 | 17975.5 | Ericsson | E1_2-180 | 34.4 | E1_2-180 | 23 |  | SH | RAU1 Ericsson | 18 | RAU1 18G/ 15 11 | V | 4.96 | 1+0 | 4 | 3.5 | MMU2H at 9971 ; CN210 at 34578 |  | ML18E 2x2 HP | ML18E 2x2 HP | 24 | 24 | 18 | 18 | -48.28 | -47.75 | -48.5 | 36.57 | 31.03 | 36.57 | 31.03 | TN - no control | 0 | 0.00 | 0.00 | 0.00 | 0.00 |  |  |  |  | 28/08/2012 | Active | Yoram Boris | 79911/79911 | ENG-CS MICROWAVE |  | CN210 ; 12236 | TN20P ; 11719 | 0.09 | -0.09 |  | -86 | -86 | 56 | 0.00102792 | 0.00132585 | 0.00716555 | 0.0089416 | 0.00103344 | 0.00134459 | 0.00723176 | 0.00916148
10427-0 | 2134 | MACHZEVAT KINERET |  | 351.36 | 740882 | 250873 | 239.1 | 172.22.195.253 | 0E51 | 23190 | Ericsson | E1_2-220 | 36.2 | E1_2-220 | 12.5 |  | SH | 34178 | KUPAT HOLIM LEUMIT TVERIA |  | 171.36 | 744747 | 250286 | -114.5 | 172.22.198.229 | U051 | 21990 | Ericsson | E1_2-220 | 36.2 | E1_2-220 | 18 | 17 | SH | RAU1 Ericsson | 23 | RAU1 23G/ 48 46 | V | 3.91 | 1+0 | 8 | 7 | MMU2H at 2134 ; CN210 at 34178 |  | ML23E 4x2_8 St | ML23E 4x2_8 St | 20 | 20 | 20 | 20 | -82.73 | -81.87 | -40.1 | 0.27 | 1.13 | 0.27 | 1.13 | TN - no control | 0 | 0.00 | 0.00 | 0.00 | 0.00 |  |  |  |  | 05/09/2012 | Active | Oleg Tishin | 79914/79914 | ENG-CS MICROWAVE |  | TN20P ; 10198 | CN210;12503 | -5.01 | 5.01 |  | -83 | -83 | 56 | 35.51465136 | 3.1534116 | 77.29820633 | 7.79111757 | 35.51486944 | 3.15356816 | 77.30006597 | 7.79251142
10427-1 | 2134 | MACHZEVAT KINERET |  | 351.36 | 740882 | 250873 | 239.1 | 172.22.195.253 | 0E51 | 23190 | Ericsson | E1_2-220 | 36.2 | E1_2-220 | 21 |  | SH | 34178 | KUPAT HOLIM LEUMIT TVERIA |  | 171.36 | 744747 | 250286 | -114.5 | 172.22.198.229 | U051 | 21990 | Ericsson | E1_2-220 | 36.2 | E1_2-220 | 18 | 17 | SH | RAU1 Ericsson | 23 | RAU1 23G/ 48 46 | V | 3.91 | 1+0 | 16 | 14 | MMU2H at 2134 ; CN210 at 34178 |  | ML23E 8X2_2X8 St | ML23E 8X2_2X8 St | 20 | 20 | 20 | 20 | -42.1 | -41.59 |  | 37.86 | 38.36 | 37.86 | 38.36 | TN - no control | 0 | 0.00 | 0.00 | 0.00 | 0.00 |  |  |  |  | 18/10/2015 | Planned | Itamar Alkin | 79914/79914 | ORG-TECH-SOLUTION TEAM | The real antenna hight at 2134 is 12.5m | TN20P ; 10198 | CN210;12503 | -5.21 | 5.21 |  | -80 | -80 | 56 | 0.00143906 | 0.00103687 | 0.00960228 | 0.0072198 | 0.00143909 | 0.00103689 | 0.0096026 | 0.00722006
10428-0 | 1542 | MAZDA AGENCY JERUSALEM |  | 290.47 | 629119 | 220472 | 741 |  | 172.22.243.9 | 22525 | Ericsson | E0.2m_2-220 | 31.8 | E0.2m_2-220 | 25 | 24 | Default_Feeder | 34483 | GIHON JERUSALEM |  | 110.47 | 630150 | 217710 | 819.7 | 0 | 172.22.243.10 | 21325 | Ericsson | E1_2-220 | 36.2 | E1_2-220 | 10 | 8 | Default_Feeder | IP10 Ceragon | 23 | IP10 23L TH-TL | V | 2.95 | 1+0 | 9.4 | 7 |  |  | Cer23G_7MHz_4E1_QPSK_c | Cer23G_7MHz_4E1_QPSK_c | 22 | 22 | 20 | 20 | -42.21 | -41.59 | -49 | 46.29 | 46.9 | 46.29 | 46.9 |  | 0 | 0.00 | 0.00 | 0.00 | 0.00 |  |  |  |  | 05/09/2012 | Active | Yoram Boris | 63575/63575 | ENG-CS MICROWAVE |  |  |  | 1.36 | -1.36 |  | -88 | -88 | 56 | 0.00024323 | 0.00015707 | 0.00204493 | 0.00139783 | 0.00024323 | 0.00015707 | 0.00204494 | 0.00139783
10428-1 | 1542 | MAZDA AGENCY JERUSALEM |  | 290.47 | 629119 | 220472 | 741 |  | 172.22.243.9 | 22525 | Ericsson | E0.2m_2-220 | 31.8 | E0.2m_2-220 | 25 | 24 | Default_Feeder | 34483 | GIHON JERUSALEM |  | 110.47 | 630150 | 217710 | 819.7 | 0 | 172.22.243.10 | 21325 | Ericsson | E1_2-220 | 36.2 | E1_2-220 | 10 | 8 | Default_Feeder | IP10 Ceragon | 23 | IP10 23L TH-TL | V | 2.95 | 1+0 | 28.2 | 7 |  |  | Cer23G_7MHz_12E1_64QAM_c | Cer23G_7MHz_12E1_64QAM_c | 20 | 20 | 18 | 18 | -42.21 | -41.59 |  | 36.79 | 37.4 | 36.79 | 37.4 |  | 0 | 0.00 | 0.00 | 0.00 | 0.00 |  |  |  |  | 19/07/2015 | Planned | Yaniv Karni | 63575/63575 | ENG-CS MICROWAVE |  |  |  | 1.36 | -1.36 |  | -79 | -79 | 56 | 0.00060475 | 0.00040865 | 0.00451666 | 0.00321158 | 0.00060476 | 0.00040865 | 0.00451675 | 0.00321165
10431-1 | 0004 | BEIT NEWMAN BNEY BRAK |  | 139.18 | 667130 | 183867 | 18.3 | 172.24.14.105 | 172.22.242.29 | 22525 | Ericsson | E1_2-220 | 36.2 | E1_2-220 | 24 | 18 | Default_Feeder | 30710 | YATED NEAMAN B"B |  | 319.18 | 666565 | 184355 | 36.5 | 0 | 172.22.242.30 | 21325 | Ericsson | E1_2-220 | 36.2 | E1_2-220 | 24 | 20 | Default_Feeder | IP10 Ceragon | 23 | IP10 23L TH-TL | V | 0.75 | 1+0 | 9.4 | 7 |  |  | Cer23G_7MHz_4E1_QPSK_c | Cer23G_7MHz_4E1_QPSK_c | 22 | 22 | 5 | 5 | -40.18 | -39.67 | -43.1 | 48.28 | 48.59 | 48.28 | 48.59 |  | 0 | 0.00 | 0.00 | 0.00 | 0.00 |  |  |  |  | 29/12/2016 | Active | Itzhak Kesselman | 63575/63575 | ORG-TECH-SOLUTION TEAM |  | TN20P ; 10301 |  | 1.61 | -1.61 |  | -88 | -88 | 56 | 0 | 0 | 0 | 0 | 0 | 0 | 0 | 0
10432-1 | 34502 | TNUVA GAN YAVNE |  | 213.51 | 631796 | 172303 | 28.5164070129395 | 0 | 32R5 | 22525 | Ericsson | E1_2-220 | 36.2 | E1_2-220 | 13 | 12 | Default_Feeder | 2295 | AZRIKAM |  | 33.51 | 628740 | 170274 | 28 | 0 | 32C5 | 21325 | Ericsson | E1_2-220 | 36.2 | E1_2-220 | 31 |  | Default_Feeder | RAU2X Ericsson | 23 | RAU2X 23G/ 85 81 | V | 3.67 | 1+0 | 70 | 14 | MMU2H at 2295 ; CN210 at 34502 | 50-19811 | MLT23_2X 35x2_128 S | MLT23_2X 35x2_128 S | 18 | 18 | 15 | 15 | -45.18 | -44.52 | -46.1 | 25.82 | 26.48 | 25.82 | 26.48 | TN - no control | 0 | 0.00 | 0.00 | 0.00 | 0.00 |  |  |  |  | 10/07/2017 | Shut Down | Yoram Boris | 79918/79918 | ENG-CS MICROWAVE |  | CN210 ; 12250 | TN20P ; 10256 | 0.27 | -0.27 |  | -71 | -71 | 56 | 0.00353561 | 0.00252 | 0.02098981 | 0.01563373 | 0.00354108 | 0.0025243 | 0.02105547 | 0.01568536 | yes
10433-0 | 31141 | HAHISTACRUT BAMERCHAV P_T |  | 312.32 | 665927 | 189437 | 49.3 | 0 | 1R66 | 22725 | Ericsson | E1_2-220 | 36.2 | E1_2-220 | 15 | 12 | Default_Feeder | 166 | KANYON BARUCH P_T |  | 132.32 | 666090 | 189258 | 45.2 | 172.24.201.229 | 1C66 | 21525 | Ericsson | E0.2m_2-220 | 31.8 | E0.2m_2-220 | 27.5 | 22.6 | Default_Feeder | RAU2 Ericsson | 23 | RAU2 23G/ 47 45 | V | 0.24 | 1+0 | 4 | 3.5 | MMU2C at 166 | 50-19811 | ML23E_2 2x2 HP | ML23E_2 2x2 HP | 23 | 23 | -1 | -1 | -40.3 | -39.82 | -43.8 | 45.7 | 46.18 | 45.7 | 46.18 |  | 0 | 0.00 | 0.00 | 0.00 | 0.00 |  |  |  |  | 03/09/2012 | Active | Alex Zubrotzki | 79918/79925 | Girit |  |  | TN20P ; 11507 | 2.25 | -2.25 |  | -86 | -86 | 56 | 0 | 0 | 0 | 0 | 0 | 0 | 0 | 0
10434-0 | 1615 | KOMBA HEDERA |  | 38.55 | 705781 | 191961 | 11.9 | 172.24.23.85 | 1A02 | 22525 | Ericsson | E0.2m_2-220 | 31.8 | E0.2m_2-220 | 24 | 16 | Default_Feeder | 31523 | IGUD ARIM HADERA |  | 218.55 | 706027 | 192157 | 10 | 0 | R102 | 21325 | Ericsson | E1_2-220 | 36.2 | E1_2-220 | 19 | 16 | Default_Feeder | RAU2 Ericsson | 23 | RAU2 23G/ 47 45 | V | 0.31 | 1+0 | 8 | 7 | MMU2C at both sites | 50-19811 | ML23E_2 4x2_8 HP | ML23E_2 4x2_8 HP | 23 | 23 | 1 | 1 | -40.54 | -40.05 | -42.2 | 42.46 | 42.95 | 42.46 | 42.95 | TN - no control | 0 | 0.00 | 0.00 | 0.00 | 0.00 |  |  |  |  | 09/09/2012 | Active | Uri Oren | 79925/79918 | ENG-CS MICROWAVE |  | TN2P ; 11693 | TN2P ; 10862 | -1.27 | 1.27 |  | -83 | -83 | 56 | 0 | 0 | 0 | 0 | 0 | 0 | 0 | 0
10435-0 | 2425 | MACHANE KIDA | yes | 84.07 | 662832 | 232980 | 819.8 | 0 | 3A64 | 18792.5 | Ericsson | E2_2-180 | 39.2 | E2_2-180 | 31 |  | LNG_Sym | 34594 | KIBUTS YAFIT TOVLAN FACTORY |  | 264.07 | 664342 | 247507 | -290.2 | 0 | R364 | 17782.5 | Ericsson | E2_2-180 | 39.2 | E2_2-180 | 4 | 3 | LNG_Sym | RAU1 Ericsson | 18 | RAU1 18G/ 15 11 | V | 14.61 | 1+1 | 4 | 3.5 | MMU2C at both sites |  | ML18E 2x2 HP | ML18E 2x2 HP | 24 | 24 | 20 | 20 | -54.46 | -53.49 | -59.5 | 31.28 | 32.5 | 31.28 | 32.5 | TN - no control | 0 | 0.00 | 0.00 | 0.00 | 0.00 |  |  |  |  | 08/07/2014 | Active | Mano Yaari | 79912/79912 | MMU2H at both sites |  |  | TN2P ; 11882 | -4.48 | 4.48 |  | -86 | -86 | 56 | 0.01213985 | 0.00861281 | 0.06139183 | 0.04554291 | 0.01214696 | 0.00861779 | 0.06147715 | 0.04560271
10435-1 | 2425 | MACHANE KIDA | yes | 84.07 | 662832 | 232980 | 819.8 | 0 | 3A64 | 18792.5 | Ericsson | E2_2-180 | 39.2 | E2_2-180 | 31 |  | LNG_Sym | 34594 | KIBUTS YAFIT TOVLAN FACTORY |  | 264.07 | 664342 | 247507 | -290.2 | 0 | R364 | 17782.5 | Ericsson | E2_2-180 | 39.2 | E2_2-180 | 4 | 3 | LNG_Sym | RAU1 Ericsson | 18 | RAU1 18G/ 15 11 | V | 14.61 | 1+1 | 16 | 13.75 | MMU2C at both sites |  | ML18E 8x2_2x8 HP | ML18E 8x2_2x8 HP | 24 | 24 | 20 | 20 | -54.46 | -53.49 |  | 25.54 | 26.51 | 25.54 | 26.51 | TN - no control | 0 | 0.00 | 0.00 | 0.00 | 0.00 |  |  |  |  | 10/07/2017 | Planned | Sharon Hershco | 79912/79912 | ORG-TECH-SOLUTION TEAM | Link is not Available!!! |  | TN2P ; 11882 | -4.48 | 4.48 |  | -80 | -80 | 56 | 0.0203911 | 0.01475349 | 0.09639583 | 0.07274166 | 0.02042008 | 0.01477409 | 0.09671705 | 0.0729804
10439-2 | 0052 | AFULA 52 |  | 56.27 | 724686 | 228526 | 74.8 | 172.24.21.243 | 0b52 | 38640 | Ericsson | E1_2-380 | 40 | E1_2-380 | 19 | 0 | Default_Feeder | 33040 | POLIRAM INDUSTRIES AFULA |  | 236.27 | 725670 | 230000 | 144.7 | 172.24.21.97 | s052 | 37380 | Ericsson | E1_2-380 | 40 | E1_2-380 | 21 | 20 | Default_Feeder | RAU2X Ericsson | 38 | RAU2X 38G/ 16 12 | V | 1.77 | 1+0 | 406 | 56 | MMU2H at 0052 ; CN510 at 33040 | 50-08953 | MLT38_2X 406_512A S | MLT38_2X 406_512A S | 16 | 16 | 10 | 10 | -39.5 | -39.2 | -40.4 | 16.45 | 14.47 | 16.45 | 14.47 | TN - no control |  | 0.00 | 0.00 | 0.00 | 0.00 |  |  |  |  | 12/04/2017 | Active | Asi Zaaman | PATUR/PATUR | ENG-CS MICROWAVE |  | TN20P ; 10101 | TN2P ; 11704 | 2.23 | -2.23 | 325Mb TO 406Mb-MUST | -56 | -56 | 56 | 0.01637065 | 0.02062952 | 0.079631 | 0.09737564 | 0.01637276 | 0.02063256 | 0.0796564 | 0.09741222
10441-0 | 34645 | BEER TOVIA TECH |  | 245.29 | 626437 | 176857 | 58.3 | 0 | 172.22.244.49 | 22845 | Ericsson | E0.2m_2-220 | 31.8 | E0.2m_2-220 | 13 | 12 | Default_Feeder | 420 | KIRYAT MALACHI |  | 65.29 | 626258 | 176468 | 61.6 | IP-10;172.22.244.86;TN-172.22.186.61 | 172.22.244.48 | 21645 | Ericsson | E0.2m_2-220 | 31.8 | E0.2m_2-220 | 33 |  | Default_Feeder | IP10 Ceragon | 23 | IP10 23L TH-TL | V | 0.43 | 1+0 | 9.4 | 7 |  |  | Cer23G_7MHz_4E1_QPSK_c | Cer23G_7MHz_4E1_QPSK_c | 22 | 22 | 4 | 4 | -45.16 | -44.68 | -47 | 43.34 | 43.82 | 43.34 | 43.82 |  | 0 | 0.00 | 0.00 | 0.00 | 0.00 |  |  |  |  | 02/12/2012 | Active | Sharon Hershco | 68587/68587 | ENG-CS MICROWAVE |  |  | TN20P ; 11681 | 2.94 | -2.94 |  | -88 | -88 | 56 | 0 | 0 | 0 | 0 | 0 | 0 | 0 | 0
10442-1 | 34545 | MATAN NURSING SERVICE NETANIA |  | 124.54 | 692650 | 186420 | 24 | 0 | 172.22.242.38 | 22525 | Ericsson | E1_2-220 | 36.2 | E1_2-220 | 37 | 35 | Default_Feeder | 1019 | HANYON EGGED NATANYA |  | 304.54 | 691802 | 187652 | 14 | 172.22.176.237 | 172.22.242.37 | 21325 | Ericsson | E1_2-220 | 36.2 | E1_2-220 | 45 |  | Default_Feeder | IP10 Ceragon | 23 | IP10 23L TH-TL | V | 1.5 | 1+0 | 28.2 | 7 |  |  | Cer23G_7MHz_12E1_64QAM_c | Cer23G_7MHz_12E1_64QAM_c | 20 | 20 | 11 | 11 | -40.44 | -39.89 | -46 | 37.73 | 38.61 | 37.73 | 38.61 |  | 0 | 0.00 | 0.00 | 0.00 | 0.00 |  |  |  |  | 05/06/2013 | Active | Yoram Boris | 63575/63575 | ORG-TECH-SOLUTION TEAM | AT 1019 A PELEPHONE MAST |  | TN6P ; 11777 | -0.11 | 0.11 |  | -79 | -79 | 56 | 0.000034 | 0.0000163 | 0.00036942 | 0.00019438 | 0.0000341 | 0.0000163 | 0.00037051 | 0.0001952
10446-0 | 6174 | A.A MIRRORS RISHON LETZION |  | 353.17 | 655021 | 178295 | 39.1 | 172.24.57.252 | 172.22.244.36 | 23370 | Ericsson | E1_2-220 | 36.2 | E1_2-220 | 44 | 14 | Default_Feeder | 34576 | MATAN HEN NERSING SERVICES |  | 173.17 | 658400 | 177890 | 21.1 | 0 | 172.22.244.35 | 22170 | Ericsson | E1_2-220 | 36.2 | E1_2-220 | 41 | 40 | Default_Feeder | IP10 Ceragon | 23 | IP10 23H TH-TL | V | 3.4 | 1+0 | 9.4 | 7 |  |  | Cer23G_7MHz_4E1_QPSK_c | Cer23G_7MHz_4E1_QPSK_c | 22 | 22 | 15 | 15 | -44.54 | -44.08 | -46 | 43.96 | 44.42 | 43.96 | 44.42 |  | 0 | 0.00 | 0.00 | 0.00 | 0.00 |  |  |  |  | 24/10/2012 | Active | Yoram Boris | 63575/63575 | ENG-CS MICROWAVE |  | TN20P ; 11250 |  | -0.35 | 0.35 |  | -88 | -88 | 56 | 0.00060142 | 0.00042135 | 0.00449498 | 0.00329825 | 0.00060149 | 0.00042141 | 0.00449591 | 0.00329903
10449-1 | 53139 | YAIR SHTEREN 43 |  | 52.70 | 572245 | 180055 | 265.4 | 0 | R394 | 23190 | Ericsson | E0.2m_2-220 | 31.8 | E0.2m_2-220 | 18 | 15 | Default_Feeder | 742 | KANYON HANEGEV |  | 232.70 | 572549 | 180454 | 272.4 | 172.24.196.154 | 3B94 | 21990 | Ericsson | E0.2m_2-220 | 31.8 | E0.2m_2-220 | 51 | 50 | Default_Feeder | RAU2 Ericsson | 23 | 23G/ 48 46 RAU2 | V | 0.5 | 1+0 | 16 | 14 | MMU2H at 742 ; CN210 at 53139 | 50-19811 | ML23E_2 8x2_2x8 HP | ML23E_2 8x2_2x8 HP | 23 | 23 | 10 | 10 | -40.32 | -39.86 | -41.2 | 39.68 | 40.14 | 39.68 | 40.14 | TN - no control | 0 | 0.00 | 0.00 | 0.00 | 0.00 |  |  |  |  | 12/04/2017 | Active | Itamar Alkin | 68836/68836 | ORG-TECH-SOLUTION TEAM |  | CN210 ; 10956 | TN20P ; 11482 | 4.67 | -4.67 |  | -80 | -80 | 56 | 0 | 0 | 0 | 0 | 0 | 0 | 0 | 0
10450-1 | 19066 | TOPAZ TURS LTD |  | 103.09 | 692676 | 186590 | 21.8 | 172.22.200.5 | S389 | 39228 | RFS | LA05-380 | 32.4 | LA05-380 | 29 | 28 | SH | 705 | TAHANA MERCAZIT NATANYA |  | 283.09 | 692613 | 186861 | 23 | 172.22.176.93 | 3A89 | 37968 | Ericsson | E0.2m_2-380 | 36.6 | E0.2m_2-380 | 8 | 7 | Default_Feeder | RAU2 Ericsson | 38 | 38G/ 18 14 RAU2 | V | 0.28 | 1+0 | 16 | 14 | MMU2H at 0705 ; CN510 at 19066 | 50-08953 | MLET38_2 8x2_2x8 S | MLET38_2 8x2_2x8 S | 17 | 17 | 2 | 2 | -43.05 | -42.76 | --44.2 | 33.22 | 34.3 | 33.22 | 34.3 | TN - no control | 0 | 0.00 | 0.00 | 0.00 | 0.00 |  |  |  |  | 25/07/2016 | Active | Sharon Hershco | 17/18 | ENG-CS MICROWAVE |  | CN510;11835 | TN20P ; 11763 | -4.52 | 4.52 |  | -80 | -80 | 56 | 0 | 0 | 0 | 0 | 0 | 0 | 0 | 0
10451-0 | 918 | RANANA PARDES |  | 4.96 | 675611 | 188288 | 58.4 | 0 | 172.22.242.51 | 23370 | Ericsson | E0.2m_2-220 | 31.8 | E0.2m_2-220 | 25 |  | Default_Feeder | golan0733 | GOALN TELECOM RANANA |  | 184.96 | 676348 | 188352 | 57.8 | 0 | 172.22.242.52 | 22170 | Ericsson | E0.2m_2-220 | 31.8 | E0.2m_2-220 | 12 | 11 | Default_Feeder | IP10 Ceragon | 23 | IP10 23H TH-TL | V | 0.74 | 1+0 | 9.4 | 7 |  |  | Cer23G_7MHz_4E1_QPSK_c | Cer23G_7MHz_4E1_QPSK_c | 22 | 22 | 9 | 9 | -45.21 | -44.76 | -44 | 42.06 | 34.49 | 42.06 | 34.49 |  | 0 | 0.00 | 0.00 | 0.00 | 0.00 |  |  |  |  | 30/05/2015 | Shut Down | Alex Zubrotzki | 68587/68587 | ENG-CS MICROWAVE |  | TN20P ; 10506 |  | -0.93 | 0.93 |  | -88 | -88 | 56 | 0 | 0 | 0 | 0 | 0 | 0 | 0 | 0.00000002
10454-0 | 34447 | ADAM MILO HAIFA |  | 71.38 | 745745 | 196265 | 4.9 | 0 | r176 | 23250 | Ericsson | E1_2-220 | 36.2 | E1_2-220 | 71 | 70 | Default_Feeder | 1432 | KABABIR WATER POOL |  | 251.38 | 745995 | 197007 | 93.5 | 172.24.23.189 | 1a76 | 22050 | Ericsson | E1_2-220 | 36.2 | E1_2-220 | 19.5 |  | Default_Feeder | RAU2 Ericsson | 23 | 23G/ 48 46 RAU2 | V | 0.78 | 1+0 | 4 | 3.5 | MMU2C at both sites | 50-19811 | ML23E_2 2x2 HP | ML23E_2 2x2 HP | 23 | 23 | 5 | 5 | -40.47 | -40 |  | 45.01 | 45.29 | 45.01 | 45.29 | TN - no control | 0 | 0.00 | 0.00 | 0.00 | 0.00 |  |  |  |  | 17/12/2012 | Planned | Yoram Zilberman | 79918/79918 | ENG-CS MICROWAVE |  | TN2P ; | TN20P ; 11254 | 4.20 | -4.20 |  | -86 | -86 | 56 | 0 | 0 | 0 | 0 | 0 | 0 | 0 | 0
10457-0 | 1677 | BIET HAPERAMIDA |  | 135.20 | 663530 | 179988 | 13.3 |  | 172.22.245.12 | 23190 | Ericsson | E1_2-220 | 36.2 | E1_2-220 | 29 | 21 | Default_Feeder | 8243 | MEDNESS TLV |  | 315.20 | 663247 | 180269 | 16.1 | 0 | 172.22.245.13 | 21990 | Ericsson | E1_2-220 | 36.2 | E1_2-220 | 48 | 47 | Default_Feeder | IP10 Ceragon | 23 | IP10 23H TH-TL | V | 0.4 | 1+0 | 28.2 | 7 |  |  | Cer23G_7MHz_12E1_64QAM_c | Cer23G_7MHz_12E1_64QAM_c | 20 | 20 | 0 | 0 | -39.88 | -39.42 | -42 | 36.74 | 36.48 | 36.74 | 36.48 |  | 0 | 0.00 | 0.00 | 0.00 | 0.00 |  |  |  |  | 25/06/2015 | Shut Down | Sharon Hershco | 63575/63575 | ENG-CS MICROWAVE |  | TN6P;11731 |  | 2.73 | -2.73 |  | -79 | -79 | 56 | 0 | 0 | 0 | 0 | 0 | 0 | 0 | 0
10463-0 | 241 | KENYON HASHARON |  | 293.81 | 692554 | 187225 | 23.4 | 0 |  | 23190 | Ericsson | E0.2m_2-220 | 31.8 | E0.2m_2-220 | 16 | 15 | Default_Feeder | 34681 | MODIEAL BIS NETANIA |  | 113.81 | 692960 | 186305 | 23 | 0 |  | 21990 | Ericsson | E0.2m_2-220 | 31.8 | E0.2m_2-220 | 23 | 20 | Default_Feeder | IP10 Ceragon | 23 | IP10 23H TH-TL | V | 1.01 | 1+0 | 9.4 | 7 |  |  | Cer23G_7MHz_4E1_QPSK_c | Cer23G_7MHz_4E1_QPSK_c | 22 | 22 | 10 | 10 | -46.9 | -46.43 |  | 33.76 | 40.13 | 33.76 | 40.13 |  | 0 | 0.00 | 0.00 | 0.00 | 0.00 |  |  |  |  | 22/11/2012 | Planned | Yoram Zilberman | 68587/68587 | ENG-CS MICROWAVE |  |  |  | 0.17 | -0.17 |  | -88 | -88 | 56 | 0.00000693 | 0 | 0.0000832 | 0 | 0.00000696 | 0 | 0.0000835 | 0.00000006
10468-0 | 5236 | SHLOMO HAMELECH 29 B_B |  | 226.18 | 665084 | 184979 | 52.9 | 0 | 910B | 38612 | Ericsson | E0.2m_2-380 | 36.6 | E0.2m_2-380 | 37 | 34 | Default_Feeder | 19731 | OR HACHAYIM YESHIVA |  | 46.18 | 664726 | 184606 | 56.9 | 0 | R490 | 37352 | Ericsson | E1_2-380 | 40 | E1_2-380 | 16 | 15 | Default_Feeder | RAU2 Ericsson | 38 | RAU2 38G/ 16 12 | V | 0.52 | 1+0 | 4 | 3.5 | MMU2C at 5236 | 50-08953 | ML38E_2 2x2 St | ML38E_2 2x2 St | 17 | 17 | -3 | -3 | -44.91 | -44.62 | -44.9 | 36.08 | 33.45 | 36.08 | 33.45 |  | 0 | 0.00 | 0.00 | 0.00 | 0.00 |  |  |  |  | 01/08/2016 | Active | Yaniv Karni | 369/18 | ENG-CS MICROWAVE |  | TN2P ; 10585 |  | -1.88 | 1.88 |  | -81 | -81 | 56 | 0.00000569 | 0.00000831 | 0.0000682 | 0.0000997 | 0.00000569 | 0.00000831 | 0.0000682 | 0.0000997
10472-0 | 34763 | NITZANIM INSURANCE AGENY BS |  | 54.18 | 572160 | 179915 | 267.8 | 0 |  | 23475 | Ericsson | E0.2m_2-220 | 31.8 | E0.2m_2-220 | 11 | 10 | Default_Feeder | 742 | KANYON HANEGEV |  | 234.18 | 572549 | 180454 | 272.4 | 172.24.196.154 |  | 22275 | Ericsson | E0.2m_2-220 | 31.8 | E0.2m_2-220 | 51 | 50 | Default_Feeder | IP10 Ceragon | 23 | IP10 23H TH-TL | V | 0.66 | 1+0 | 9.4 | 7 |  |  | Cer23G_7MHz_4E1_QPSK_c | Cer23G_7MHz_4E1_QPSK_c | 22 | 22 | 13 | 13 | -40.3 | -39.84 | -43 | 48.2 | 48.53 | 48.2 | 48.53 |  | 0 | 0.00 | 0.00 | 0.00 | 0.00 |  |  |  |  | 10/12/2012 | Active | Yoram Zilberman | 63575/63575 | ENG-CS MICROWAVE |  |  | TN20P ; 11482 | 3.96 | -3.96 |  | -88 | -88 | 56 | 0 | 0 | 0 | 0 | 0 | 0 | 0 | 0
10475-1 | 128 | KIBBUTZ YAGUR |  | 326.41 | 741801 | 205524 | 4.4 | 172.22.192.249 | 172.22.240.35 | 39200 | Ericsson | E1_2-380 | 40 | E1_2-380 | 31 |  | Default_Feeder | 53273 | YOHCANAN HSANDLAR 18 ST CL |  | 146.41 | 743885 | 204140 | 2.2 | 0 | 172.22.240.36 | 37940 | Ericsson | E1_2-380 | 40 | E1_2-380 | 14 | 10 | Default_Feeder | IP10 Ceragon | 38 | IP10 38H TH-TL | V | 2.5 | 1+0 | 156.3 | 28 |  |  | Cer38G_28MHz_66E1_128QAM_c | Cer38G_28MHz_66E1_128QAM_c | 16 | 16 | 8 | 8 | -45.15 | -44.84 | -44.1 | 22.81 | 21.02 | 22.81 | 21.02 |  | 0 | 0.00 | 0.00 | 0.00 | 0.00 |  |  |  |  | 26/06/2017 | Active | Sharon Hershco | 68836/68836 | ORG-TECH-SOLUTION TEAM |  | TN20P ; 11438 |  | -0.41 | 0.41 |  | -68 | -68 | 56 | 0.01603186 | 0.01798287 | 0.07819532 | 0.08641161 | 0.01605114 | 0.01801068 | 0.07842077 | 0.08672165
10475-2 | 128 | KIBBUTZ YAGUR |  | 326.41 | 741801 | 205524 | 4.4 | 172.22.192.249 | 172.22.240.35 | 39200 | Ericsson | E1_2-380 | 40 | E1_2-380 | 31 |  | Default_Feeder | 53273 | YOHCANAN HSANDLAR 18 ST CL |  | 146.41 | 743885 | 204140 | 2.2 | 0 | 172.22.240.36 | 37940 | Ericsson | E1_2-380 | 40 | E1_2-380 | 14 | 10 | Default_Feeder | IP10 Ceragon | 38 | IP10 38H TH-TL | V | 2.5 | 1+0 | 183.4 | 28 |  |  | Cer38G_28MHz_75E1_256QAM_H_c | Cer38G_28MHz_75E1_256QAM_H_c | 14 | 14 | 10 | 10 | -43.15 | -42.84 |  | 20.81 | 19.02 | 20.81 | 19.02 |  | 0 | 0.00 | 0.00 | 0.00 | 0.00 |  |  |  |  | 29/06/2017 | Planned | Sharon Hershco | 87971/87971 | ORG-TECH-SOLUTION TEAM |  | TN20P ; 11438 |  | -0.41 | 0.41 |  | -64 | -64 | 56 | 0.02021362 | 0.02308096 | 0.09566549 | 0.1073682 | 0.02024637 | 0.02312818 | 0.09602278 | 0.10785956
10476-0 | 34749 | TZUR SHALOM KIBBUTZ AFEK |  | 123.94 | 751940 | 209446 | 9 | 0 |  | 22725 | Ericsson | E1_2-220 | 36.2 | E1_2-220 | 9 | 8 | Default_Feeder | 1402 | ZOR SHALOM KIBBUTZ AFEK |  | 303.94 | 751364 | 210302 | 3 | 172.24.18.252 |  | 21525 | Ericsson | E1_2-220 | 36.2 | E1_2-220 | 40 | 0 | Default_Feeder | IP10 Ceragon | 23 | IP10 23L TH-TL | V | 1.03 | 1+0 | 9.4 | 7 |  |  | Cer23G_7MHz_4E1_QPSK_c | Cer23G_7MHz_4E1_QPSK_c | 22 | 22 | 8 | 8 | -40.18 | -39.67 |  | 45.33 | 48.48 | 45.33 | 48.48 |  | 0 | 0.00 | 0.00 | 0.00 | 0.00 |  |  |  |  | 05/12/2012 | Planned | Yoram Zilberman | 63575/63575 | ENG-CS MICROWAVE |  |  | TN2P ; 11610 | 1.44 | -1.44 |  | -88 | -88 | 56 | 0 | 0 | 0 | 0 | 0 | 0 | 0.00000001 | 0
10478-1 | 8253 | PAPER FACTORY NAHARIA |  | 137.27 | 771678 | 210184 | 9.4 | 172.24.17.129 | r799 | 23250 | Ericsson | E1_2-220 | 36.2 | E1_2-220 | 16 | 15 | Default_Feeder | 6850 | KABRI JUNCTION - SAAR |  | 317.27 | 769070 | 212593 | 35.9 | 172.22.203.193 | 7a99 | 22050 | Ericsson | E0.2m_2-220 | 31.8 | E0.2m_2-220 | 60 |  | Default_Feeder | RAU2Xu Ericsson | 23 | 23G/ 87 83 RAU2Xu | V | 3.55 | 1+0 | 70 | 14 | MMU2H at both sites | 50-19811 | MLET23_2XU 35x2_128 S | MLET23_2XU 35x2_128 S | 18 | 18 | 18 | 18 | -45.9 | -45.41 | -46.2 | 25.1 | 25.59 | 25.1 | 25.59 | TN - no control | 0 | 0.00 | 0.00 | 0.00 | 0.00 |  |  |  |  | 08/07/2015 | Active | Yoram Boris | 68835/68833 | ENG-CS MICROWAVE |  | TN2P ; 10539 | TN6P;11987 | 1.15 | -1.15 | 63Mb TO 72Mb | -71 | -71 | 56 | 0.00411633 | 0.00303019 | 0.02395901 | 0.0183537 | 0.00412111 | 0.0030341 | 0.02401631 | 0.01840057
10481-0 | 34800 | SAINT JOZEF HOSPITAL JERUSALEM |  | 82.62 | 633680 | 222030 | 780.5 | 0 |  | 39200 | Ericsson | E0.2m_2-380 | 36.6 | E0.2m_2-380 | 15 | 14 | Default_Feeder | 116 | HADASA HAR HATZOFIM |  | 262.62 | 633811 | 223042 | 807.7 | 172.24.29.253 |  | 37940 | Ericsson | E0.2m_2-380 | 36.6 | E0.2m_2-380 | 21.5 | 23 | Default_Feeder | IP10 Ceragon | 38 | IP10 38H TH-TL | H | 1.02 | 1+0 | 9.4 | 7 |  |  | Cer38G_7MHz_4E1_QPSK_c | Cer38G_7MHz_4E1_QPSK_c | 18 | 18 | 9 | 9 | -42.89 | -42.59 |  | 36.08 | 44.81 | 36.08 | 44.81 |  | 0 | 0.00 | 0.00 | 0.00 | 0.00 |  |  |  |  | 11/12/2012 | Planned | Yoram Zilberman | 68836/68836 | ENG-CS MICROWAVE |  |  | TN2P ; 11689 | 1.71 | -1.71 |  | -87 | -87 | 56 | 0.00056268 | 0.00020767 | 0.00424201 | 0.00178218 | 0.00056268 | 0.00020767 | 0.00424201 | 0.00178218
10487-0 | 34797 | NAHRIA CITYHALL |  | 31.23 | 768555 | 209915 | 22.7 | 0 |  | 23190 | Ericsson | E1_2-220 | 36.2 | E1_2-220 | 15 | 14 | Default_Feeder | 0040 | KIBBUTZ SAAR |  | 211.23 | 770097 | 210850 | 19 | 0 |  | 21990 | Ericsson | E1_2-220 | 36.2 | E1_2-220 | 44 |  | Default_Feeder | IP10 Ceragon | 23 | IP10 23H TH-TL | V | 1.8 | 1+0 | 9.4 | 7 |  |  | Cer23G_7MHz_4E1_QPSK_c | Cer23G_7MHz_4E1_QPSK_c | 22 | 22 | 13 | 13 | -40.41 | -39.93 | -44.1 | 43.25 | 47.79 | 43.25 | 47.79 | TN - no control | 0 | 0.00 | 0.00 | 0.00 | 0.00 |  |  |  |  | 17/02/2013 | Active | Yoram Zilberman | 63575/63575 | ENG-CS MICROWAVE |  |  | TN20P ; 10026 | 0.89 | -0.89 |  | -88 | -88 | 56 | 0.0000538 | 0.0000167 | 0.0005504 | 0.0001992 | 0.0000538 | 0.0000167 | 0.00055054 | 0.00019925
10488-0 | 696 | MASHTELAT NEVE NEMAN |  | 83.01 | 671680 | 190183 | 18.8 | 0 | 172.22.242.53 | 22845 | Ericsson | E0.2m_2-220 | 31.8 | E0.2m_2-220 | 48 |  | Default_Feeder | 34830 | ANAFRONA LABS HOD HSHARON |  | 263.01 | 671725 | 190550 | 20.7 | 0 | 172.22.242.54 | 21645 | Ericsson | E0.2m_2-220 | 31.8 | E0.2m_2-220 | 20 | 15 | Default_Feeder | IP10 Ceragon | 23 | IP10 23L TH-TL | V | 0.37 | 1+0 | 9.4 | 7 |  |  | Cer23G_7MHz_4E1_QPSK_c | Cer23G_7MHz_4E1_QPSK_c | 22 | 22 | 7 | 7 | -40.88 | -40.4 | -42 | 44.91 | 48.05 | 44.91 | 48.05 |  | 0 | 0.00 | 0.00 | 0.00 | 0.00 |  |  |  |  | 08/12/2015 | Shut Down | Itamar Alkin | 68587/68587 | ENG-CS MICROWAVE |  | TN |  | -4.18 | 4.18 |  | -88 | -88 | 56 | 0 | 0 | 0 | 0 | 0 | 0 | 0 | 0 | yes
10490-1 | 34849 | PC PLUS ASHDOD |  | 106.66 | 635619 | 167567 | 12.1 | 0 | 172.22.244.55 | 22725 | Ericsson | E1_2-220 | 36.2 | E1_2-220 | 13.5 | 12 | Default_Feeder | 2416 | BEZEK ASHDOD |  | 286.66 | 635505 | 167948 | 14.1 | 172.24.54.21 | 172.22.244.54 | 21525 | Ericsson | E0.2m_2-220 | 31.8 | E0.2m_2-220 | 32 | 27.1 | Default_Feeder | IP10 Ceragon | 23 | IP10 23L TH-TL | V | 0.4 | 1+0 | 28.2 | 7 |  |  | Cer23G_7MHz_12E1_64QAM_c | Cer23G_7MHz_12E1_64QAM_c | 20 | 20 | 9 | 9 | -35.08 | -34.6 | -46.1 | 40.65 | 44.39 | 40.65 | 44.39 |  | 0 | 0.00 | 0.00 | 0.00 | 0.00 |  |  |  |  | 17/09/2014 | Active | Sharon Hershco | 63575/68587 | ENG-CS MICROWAVE |  |  | TN20P ; 11175 | 2.81 | -2.81 |  | -79 | -79 | 56 | 0 | 0 | 0 | 0 | 0 | 0 | 0 | 0
10491-0 | 34816 | BLUE KITCHEN SYSTEMS TLV |  | 73.38 | 667228 | 178958 | 2 | 0 | 39r0 | 38668 | Ericsson | E1_2-380 | 40 | E1_2-380 | 8 | 7 | Default_Feeder | 2006 | AHUZAT HOF-RIDING BEIT HALAVAYOT |  | 253.38 | 667397 | 179524 | 2.6 | 172.24.51.5 | 39a0 | 37408 | RFS | LA05-380 | 32.4 | LA05-380 | 24 |  | SH | RAU2 Ericsson | 38 | RAU2 38G/ 16 12 | V | 0.59 | 1+0 | 4 | 3.5 | MMU2C at both sites | 50-08953 | MLET38_2 2x2 S | MLET38_2 2x2 S | 17 | 17 | 7 | 7 | -45.13 | -44.84 |  | 40.78 | 39.23 | 40.78 | 39.23 | TN - no control | 0 | 0.00 | 0.00 | 0.00 | 0.00 |  |  |  |  | 26/12/2012 | Planned | Yoram Zilberman | 18/18 | ENG-CS MICROWAVE | The antenna at site 2006 is behind a cover (4db) | TN2P ; | TN20P ; 11000 | 1.75 | -1.75 |  | -86 | -86 | 56 | 0.00000617 | 0.00000628 | 0.000074 | 0.0000753 | 0.00000617 | 0.00000628 | 0.000074 | 0.0000754
10495-0 | 34858 | MEDNESS ASSETS TLV |  | 316.79 | 665453 | 178815 | 7 | 0 | s206 | 39200 | Ericsson | E0.2m_2-380 | 36.6 | E0.2m_2-380 | 31 | 30 | Default_Feeder | 1644 | GORDON 39 TLV |  | 136.79 | 665486 | 178784 | 7 | 172.24.51.61 | 2a06 | 37940 | Ericsson | E0.2m_2-380 | 36.6 | E0.2m_2-380 | 25 | 21 | Default_Feeder | RAU2 Ericsson | 38 | 38G/ 18 14 RAU2 | V | 0.05 | 1+0 | 32 | 28 | MMU2H at both sites | 50-08953 | MLET38_2 16x2_34+2 S | MLET38_2 16x2_34+2 S | 17 | 17 | -14 | -14 | -38.27 | -37.98 | -38.8 | 38.37 | 39.02 | 38.37 | 39.02 | TN - no control | 0 | 0.00 | 0.00 | 0.00 | 0.00 |  |  |  |  | 18/02/2013 | Active | Sharon Hershco | 369/369 | ENG-CS MICROWAVE | Link is too short for calculation | TN2P ; | TN20P ; 10351 | -7.55 | 7.55 |  | -77 | -77 | 56 | 0 | 0 | 0 | 0 | 0 | 0 | 0 | 0
10497-2 | 696 | MASHTELAT NEVE NEMAN |  | 170.51 | 671680 | 190183 | 18.8 | 0 | 172.22.242.57 | 23250 | Ericsson | E1_2-220 | 36.2 | E1_2-220 | 26 |  | Default_Feeder | 34881 | AMORSI BUILDING EQP PT |  | 350.51 | 668430 | 190726 | 24.1 | 0 | 172.22.242.58 | 22050 | Ericsson | E1_2-220 | 36.2 | E1_2-220 | 10 | 6 | Default_Feeder | IP10 Ceragon | 23 | IP10 23H TH-TL | V | 3.3 | 1+0 | 28.2 | 7 |  |  | Cer23G_7MHz_12E1_64QAM_c | Cer23G_7MHz_12E1_64QAM_c | 20 | 20 | 15 | 15 | -42.19 | -41.71 | -43.2 | 36.81 | 37.15 | 36.81 | 37.15 |  | 0 | 0.00 | 0.00 | 0.00 | 0.00 |  |  |  |  | 26/04/2017 | Active | Yoram Boris | 63575/63575 | ORG-TECH-SOLUTION TEAM | The real antenna hight at 34881 is 7m | TN |  | -0.19 | 0.19 |  | -79 | -79 | 56 | 0.00100479 | 0.0007234 | 0.00702504 | 0.00527842 | 0.00100537 | 0.00072389 | 0.00703207 | 0.00528437
10499-0 | 34833 | SINAI DIBON LAWYER |  | 79.76 | 632193 | 220555 | 799.4 | 0 |  | 39200 | Ericsson | E0.2m_2-380 | 36.6 | E0.2m_2-380 | 32 | 30 | Default_Feeder | 20155 | HAPAAMON MALL JERUSALEM |  | 259.76 | 632221 | 220710 | 789.9 | 0 |  | 37940 | Ericsson | E0.2m_2-380 | 36.6 | E0.2m_2-380 | 22.6 | 17.6 | Default_Feeder | IP10 Ceragon | 38 | IP10 38H TH-TL | V | 0.16 | 1+0 | 9.4 | 7 |  |  | Cer38G_7MHz_4E1_QPSK_c | Cer38G_7MHz_4E1_QPSK_c | 18 | 18 | -1 | -1 | -36.51 | -36.22 | -40 | 50.49 | 50.68 | 50.49 | 50.68 |  | 0 | 0.00 | 0.00 | 0.00 | 0.00 |  |  |  |  | 06/05/2013 | Active | Yoram Zilberman | 68836/68836 | ENG-CS MICROWAVE |  |  | CN210; | -6.30 | 6.30 |  | -87 | -87 | 56 | 0 | 0 | 0 | 0 | 0 | 0 | 0 | 0
10504-1 | 34846 | KROWN PLAZA EILAT |  | 96.41 | 385218 | 195837 | 0.1 | 0 | R950 | 39200 | Ericsson | E1_2-380 | 40 | E1_2-380 | 33 | 30 | Integrated_Sym | 4911 | VISTA HOTEL EILAT |  | 276.41 | 385180 | 196175 | 1 | 0 | B950 | 37940 | Ericsson | E1_2-380 | 40 | E1_2-380 | 22 | 21 | Integrated_Sym | RAU2 Ericsson | 38 | 38G/ 18 14 RAU2 | V | 0.34 | 1+1 | 34 | 28 | MMU2C at both sites | 50-08953 | MLET38_2 17x2_34+2 S | MLET38_2 17x2_34+2 S | 17 | 17 | 3 | 3 | -40.61 | -40.32 | -47.1 | 35.1 | 36.68 | 35.1 | 36.68 | TN - no control |  | 0.00 | 0.00 | 0.00 | 0.00 |  |  |  |  | 19/04/2016 | Active | Alex Zubrotzki | 18/18 | ENG-CS MICROWAVE |  | TN2P ; 11583 | TN20P ; 10908 | -1.68 | 1.68 |  | -77 | -77 | 56 | 0 | 0 | 0 | 0 | 0 | 0 | 0 | 0
10505-1 | 141 | TEL AMAL |  | 74.67 | 744628 | 201255 | 185.6 | 0 | C141 | 22725 | Ericsson | E1_2-220 | 36.2 | E1_2-220 | 60 | 59 | Default_Feeder | 34772 | METAL KOR |  | 254.67 | 745733 | 205285 | 3 | 0 | 1S41 | 21525 | Ericsson | E1_2-220 | 36.2 | E1_2-220 | 17 | 16 | Default_Feeder | RAU2Xu Ericsson | 23 | 23G/ 86 82 RAU2Xu | V | 4.18 | 1+0 | 70 | 14 | MMU2H at both sites | 50-19811 | MLET23_2XU 35x2_128 S | MLET23_2XU 35x2_128 S | 18 | 18 | 18 | 18 | -42.96 | -42.32 | -43.8 | 27.06 | 26.32 | 27.06 | 26.32 | TN - no control |  | 0.00 | 0.00 | 0.00 | 0.00 |  |  |  |  | 13/03/2017 | Active | Itamar Alkin | 87967/87967 | ENG-CS MICROWAVE |  | TN20P ; 10205 | TN2P ; 12341 | -3.01 | 3.01 | ACM impossible | -71 | -71 | 56 | 0.00435174 | 0.00367226 | 0.02514673 | 0.02169388 | 0.00435366 | 0.00367434 | 0.02516973 | 0.02171883
10506-0 | 34915 | MACABI DENT OFAKIM |  | 87.35 | 580530 | 163840 | 130.6 | 0 | 172.22.244.56 | 23370 | Ericsson | E1_2-220 | 36.2 | E1_2-220 | 13 | 12 | Default_Feeder | 425 | OFAKIM |  | 267.35 | 580571 | 164726 | 133.3 | 0 | 172.22.244.57 | 22170 | Ericsson | E1_2-220 | 36.2 | E1_2-220 | 26 | 0 | Default_Feeder | IP10 Ceragon | 23 | IP10 23H TH-TL | V | 0.89 | 1+0 | 9.4 | 7 |  |  | Cer23G_7MHz_4E1_QPSK_c | Cer23G_7MHz_4E1_QPSK_c | 22 | 22 | 6 | 6 | -41.02 | -40.56 | -45 | 47.45 | 47.92 | 47.45 | 47.92 |  |  | 0.00 | 0.00 | 0.00 | 0.00 |  |  |  |  | 16/01/2013 | Active | Yoram Boris | 63575/63575 | ENG-CELLSITE CENTER |  | TN20P ; 10335 | 0 | 1.10 | -1.10 |  | -88 | -88 | 56 | 0 | 0 | 0 | 0 | 0 | 0 | 0 | 0
10514-0 | 457 | M.TS.P.A ASHDOD |  | 83.38 | 638085 | 170009 | 23.1 | 0 | E457 | 39228 | RFS | LA05-380 | 32.4 | LA05-380 | 20.5 | 18 | SH | 34897 | ARKA ASHDOD |  | 263.38 | 638168 | 170724 | 33.5 | 0 | V457 | 37968 | Ericsson | E1_2-380 | 40 | E1_2-380 | 9.5 | 9 | Default_Feeder | RAU2 Ericsson | 38 | 38G/ 18 14 RAU2 | V | 0.72 | 1+0 | 4 | 3.5 | MMU2C at both sites | 50-08953 | MLET38_2 2x2 S | MLET38_2 2x2 S | 17 | 17 | 0 | 0 | -49.17 | -48.88 | -50.1 | 36.83 | 37.12 | 36.83 | 37.12 | TN - no control |  | 0.00 | 0.00 | 0.00 | 0.00 |  |  |  |  | 17/02/2013 | Active | Alex Zubrotzki | 63575/68587 | ENG-CS MICROWAVE |  | TN2P ; 11609 | TN2P ; 12346 | -0.16 | 0.16 |  | -86 | -86 | 56 | 0.0000561 | 0.0000436 | 0.00057077 | 0.0004585 | 0.0000561 | 0.0000436 | 0.0005711 | 0.00045878
10515-0 | 20298 | MAGSHIMIM St.24 PETACH TIKVA |  | 112.78 | 666003 | 186290 | 36.3 | 0 |  | 23250 | Ericsson | E1_2-220 | 36.2 | E1_2-220 | 25.6 | 15.6 | Default_Feeder | 34937 | MINISTRY OF EDUCATION PT |  | 292.78 | 665452 | 187602 | 58.3 | 0 |  | 22050 | Ericsson | E1_2-220 | 36.2 | E1_2-220 | 12 | 10 | Default_Feeder | IP10 Ceragon | 23 | IP10 23H TH-TL | V | 1.42 | 1+0 | 9.4 | 7 |  |  | Cer23G_7MHz_4E1_QPSK_c | Cer23G_7MHz_4E1_QPSK_c | 22 | 22 | 10 | 10 | -41.25 | -40.78 |  | 38.8 | 46.13 | 38.8 | 46.13 |  |  | 0.00 | 0.00 | 0.00 | 0.00 |  |  |  |  | 17/01/2013 | Planned | Yoram Zilberman | 63575/63575 | ENG-CELLSITE JERUSALEM&SOUTH |  | TN6P ; 10810 | TN2P ; 10865 | 0.14 | -0.14 |  | -88 | -88 | 56 | 0.0000294 | 0.00000312 | 0.00032494 | 0.0000374 | 0.0000294 | 0.00000312 | 0.00032512 | 0.0000374
10517-1 | 53353 | JERUSALEM 63 St. AZUR |  | 250.35 | 659906 | 181286 | 20 | 0 |  | 23190 | Ericsson | E0.2m_2-220 | 31.8 | E0.2m_2-220 | 16 | 15 | Default_Feeder | 149 | AZUR |  | 70.35 | 659801 | 180992 | 20.2 |  |  | 21990 | Ericsson | E0.2m_2-220 | 31.8 | E0.2m_2-220 | 16 | 17 | Default_Feeder | IP10 Ceragon | 23 | IP10 23H TH-TL | V | 0.31 | 1+0 | 28.2 | 7 |  |  | Cer23G_7MHz_12E1_64QAM_c | Cer23G_7MHz_12E1_64QAM_c | 20 | 20 | 4 | 4 | -42.5 | -42.03 | -43.5 | 26.68 | 26.64 | 26.68 | 26.64 |  |  | 0.00 | 0.00 | 0.00 | 0.00 |  |  |  |  | 01/07/2015 | Active | Yaniv Karni/Pini Lanobel | 68587/68587 | ENG-CS MICROWAVE |  | TN2P ; 11507 | TN20P ; 10067 | 0.04 | -0.04 |  | -79 | -79 | 56 | 0 | 0 | 0 | 0 | 0.00000001 | 0.00000001 | 0.0000001 | 0.00000009
10521-1 | 34919 | GOLOBAL DIGITAL TOV MOUNT |  | 232.07 | 631113 | 199784 | 237.6 |  | R316 | 39256 | Ericsson | E1_2-380 | 40 | E1_2-380 | 16 | 0015 | Default_Feeder | 602 | HAR TOV |  | 52.07 | 631000 | 199639 | 256.2 | 172.24.11.237 | C316 | 37996 | Ericsson | E1_2-380 | 40 | E1_2-380 | 20 |  | Default_Feeder | RAU2 Ericsson | 38 | 38G/ 18 14 RAU2 | V | 0.18 | 1+0 | 4 | 3.5 | MMU2H at both sites | 50-08953 | ML 38_2 2x2 St | ML 38_2 2x2 St | 17 | 17 | -5 | -5 | -39.67 | -39.38 | -55.1 | 46.33 | 46.62 | 46.33 | 46.62 | TN - no control |  | 0.00 | 0.00 | 0.00 | 0.00 |  |  |  |  | 24/01/2013 | Active | Sharon Hershco | 18/18 | ENG-CS MICROWAVE | AT 34919 TREES ATT -5DB | TN2P ;11871 | TN20P ; 11749 | 4.69 | -4.69 |  | -86 | -86 | 56 | 0 | 0 | 0 | 0 | 0 | 0 | 0 | 0
10524-1 | TROS | METEG ROSH HA'AIN |  | 239.98 | 668060 | 197176 | 100.9 | 0 | SF09 | 23250 | Ericsson | E0.2m_2-220 | 31.8 | E0.2m_2-220 | 38 | 21 | Default_Feeder | 19657 | MACCABIDENT ROSH HAAI'N |  | 59.98 | 667659 | 196482 | 59.4 | 0 | SF99 | 22050 | Ericsson | E1_2-220 | 36.2 | E1_2-220 | 10 | 8 | Default_Feeder | RAU2 Ericsson | 23 | 23G/ 48 46 RAU2 | V | 0.8 | 1+0 | 8 | 7 | MMU2C at TROS | 50-19811 | ML23E_2 4x2_8 HP | ML23E_2 4x2_8 HP | 23 | 23 | 10 | 10 | -40.1 | -39.63 | -40.1 | 42.9 | 43.37 | 42.9 | 43.37 | 739 |  | 0.00 | 0.00 | 0.00 | 0.00 |  |  |  |  | 14/02/2013 | Active | Arkady Pinhasov | 79925/79918 | ENG-CS MICROWAVE |  | TN20P ; 11671 |  | -4.05 | 4.05 |  | -83 | -83 | 56 | 0 | 0 | 0 | 0 | 0 | 0 | 0 | 0
10527-3 | 52447 | MENAHEM BEGIN 154 St. TEL AVIV CL |  | 167.41 | 665193 | 180856 | 6.8 | 0 | GZ99 | 22525 | Ericsson | E1_2-220 | 36.2 | E1_2-220 | 84 | 80 | Default_Feeder | 136 | YAD ELIYAHU BEIT GIL HAZAHAV |  | 347.41 | 662869 | 181375 | 36.3 | 172.24.191.130 | GZ15 | 21325 | Ericsson | E1_2-220 | 36.2 | E1_2-220 | 59 | 55 | Default_Feeder | RAU2Xu Ericsson | 23 | RAU2Xu 23G/ 85 81 | H | 2.38 | 1+0 | 200 | 28 | MMU2H at both sites | 50-19811 | MLET23_2XU 200_512A S | MLET23_2XU 200_512A S | 17 | 17 | 14 | 14 | -41.39 | -40.79 | -41.1 | 18.4 | 18.83 | 18.4 | 18.83 | TN - no control | 0 | 0.00 | 0.00 | 0.00 | 0.00 |  |  |  |  | 30/03/2017 | Active | Itamar Alkin | PATUR/PATUR | ENG-CS MICROWAVE |  | TN6P ; 11874 | TN20P;10109 TN20P;10412 | 0.24 | -0.24 | 138Mb TO 200Mb-MUST | -60 | -60 | 56 | 0.00623683 | 0.00457837 | 0.03439246 | 0.02628228 | 0.00625648 | 0.00459423 | 0.03462165 | 0.02647249
10529-0 | 5561 | TAHANOT HAKEMACH HAIFA |  | 13.46 | 743706 | 203386 | 2 | 172.24.12.249 |  | 23370 | Ericsson | E0.2m_2-220 | 31.8 | E0.2m_2-220 | 39.5 | 37 | Default_Feeder | 34939 | TZAMERT GARAGE HIFA |  | 193.46 | 744107 | 203482 | 2.9 |  |  | 22170 | Ericsson | E0.2m_2-220 | 31.8 | E0.2m_2-220 | 11 | 10 | Default_Feeder | IP10 Ceragon | 23 | IP10 23H TH-TL | V | 0.41 | 1+0 | 9.4 | 7 |  |  | Cer23G_7MHz_4E1_QPSK_c | Cer23G_7MHz_4E1_QPSK_c | 22 | 22 | 4 | 4 | -45.05 | -44.59 | -45 | 43.45 | 43.91 | 43.45 | 43.91 |  | 0 | 0.00 | 0.00 | 0.00 | 0.00 |  |  |  |  | 14/02/2013 | Active | Yoram Zilberman | 68587/68587 | ENG-CS MICROWAVE |  | TN20P ; 11437 |  | -4.26 | 4.26 |  | -88 | -88 | 56 | 0 | 0 | 0 | 0 | 0 | 0 | 0 | 0
10530-0 | 34883 | AZORIT PROPETRY ASHDOD |  | 63.50 | 634068 | 166703 | 21.9 | 172.22.211.61 | 1a83 | 23190 | Ericsson | E0.2m_2-220 | 31.8 | E0.2m_2-220 | 55 | 54 | SH | 808 | MEONOT MACCABI ASHDOD |  | 243.50 | 634254 | 167076 | 18 | 172.24.13.113 | r183 | 21990 | Ericsson | E0.2m_2-220 | 31.8 | E0.2m_2-220 | 25 | 12.3 | SH | RAU1 Ericsson | 23 | RAU1 23G/ 48 46 | V | 0.42 | 1+0 | 4 | 3.5 | MMU2C at both sites |  | ML23E 2x2 St | ML23E 2x2 St | 20 | 20 | 10 | 10 | -40.29 | -39.82 | -39.1 | 42.71 | 43.18 | 42.71 | 43.18 | TN - no control |  | 0.00 | 0.00 | 0.00 | 0.00 |  |  |  |  | 16/02/2015 | Shut Down | Pini Lanobel | PATUR/PATUR | ENG-CS MICROWAVE |  | TN2P ; 12087 | TN2P ; 10421 | -4.92 | 4.92 |  | -83 | -83 | 56 | 0 | 0 | 0 | 0 | 0 | 0 | 0 | 0
10531-0 | 766 | TAHAS ROAD 4 |  | 255.24 | 671025 | 188065 | 28 | Y433 | 4A33 | 23190 | Ericsson | E1-220 | 36.2 | E1-220 | 34.5 |  | Default_Feeder | GOLAN1362 | HROSHET 5 RMASH GOLANTELECOM |  | 75.24 | 670656 | 186664 | 29.1 |  | R433 | 21990 | Ericsson | E1-220 | 36.2 | E1-220 | 11 | 10 | Default_Feeder | RAU1 Ericsson | 23 | RAU1 23G/ 48 46 | V | 1.45 | 1+0 | 8 | 7 | MMU2H at both sites |  | ML23E 4x2_8 St | ML23E 4x2_8 St | 20 | 20 | 10 | 10 | -41.04 | -40.56 | -41.6 | 41.96 | 42.44 | 41.96 | 42.44 | TN - no control | 0 | 0.00 | 0.00 | 0.00 | 0.00 |  |  |  |  | 30/03/2015 | Shut Down | Alex Zubrotzki | 79914/79914 | ENG-CS MICROWAVE |  | TN6P ; 12077 | TN2P : | -0.86 | 0.86 |  | -83 | -83 | 56 | 0.0000188 | 0.00000881 | 0.00022024 | 0.00010571 | 0.0000188 | 0.00000881 | 0.00022029 | 0.00010575
10532-0 | GOLAN0326 | RAMI LEVI JERUSALEM GOLANTELECOM |  | 353.66 | 628585 | 219935 | 714 |  |  | 23190 | Ericsson | E0.2m_2-220 | 31.8 | E0.2m_2-220 | 21 | 20 | Default_Feeder | 115 | TALPIOT JERUSALEM |  | 173.66 | 628765 | 219915 | 711.4 | 172.24.28.61 |  | 21990 | Ericsson | E0.2m_2-220 | 31.8 | E0.2m_2-220 | 24 | 20 | Default_Feeder | IP10 Ceragon | 23 | IP10 23H TH-TL | V | 0.18 | 1+0 | 9.4 | 7 |  |  | Cer23G_7MHz_4E1_QPSK_c | Cer23G_7MHz_4E1_QPSK_c | 22 | 22 | 1 | 1 | -40.72 | -40.26 | -43 | 47.78 | 48.24 | 47.78 | 48.24 |  |  | 0.00 | 0.00 | 0.00 | 0.00 |  |  |  |  | 07/02/2013 | Active | Mano Yaari | 68587/68587 | ENG-CS MICROWAVE |  |  | TN20P ; 10132 | 1.83 | -1.83 |  | -88 | -88 | 56 | 0 | 0 | 0 | 0 | 0 | 0 | 0 | 0
10533-0 | 1349 | BET ALMIN KIRYAT SHAUL |  | 348.38 | 670352 | 183311 | 38.7 | 172.23.122.114 | 3a32 | 23370 | Ericsson | E0.2m_2-220 | 31.8 | E0.2m_2-220 | 26 |  | SH | 35004 | NATIONAL SECURITY COLLEGE |  | 168.38 | 672000 | 182972 | 29.7 |  | r332 | 22170 | Ericsson | E0.2m_2-220 | 31.8 | E0.2m_2-220 | 4 | 3 | SH | RAU1 Ericsson | 23 | RAU1 23G/ 48 46 | V | 1.68 | 1+0 | 32 | 28 | MMU2H at both sites |  | ML23E 16x2_34+2 St | ML23E 16x2_34+2 St | 20 | 20 | 20 | 20 | -42.85 | -42.39 | -44.1 | 34.15 | 34.61 | 34.15 | 34.61 | TN - no control | 0 | 0.00 | 0.00 | 0.00 | 0.00 |  |  |  |  | 15/02/2016 | Shut Down | Itamar Alkin | PATUR/PATUR | ENG-CS MICROWAVE |  | TN6P ; 11466 | TN2P ; 10859 | -0.97 | 0.97 |  | -77 | -77 | 56 | 0.00013878 | 0.0000869 | 0.00125507 | 0.00083491 | 0.00013881 | 0.0000869 | 0.00125548 | 0.00083524 | yes
10534-0 | 4899 | GIVAT YOAV PELEPHON |  | 329.67 | 745714 | 263843 | 298.5 |  | d009 | 23190 | Ericsson | E0.2m_2-220 | 31.8 | E0.2m_2-220 | 45 |  | SH | 34521 | IAI GOLAN INDUSTRIES |  | 149.67 | 746155 | 263585 | 274.1 |  | r009 | 21990 | Ericsson | E0.2m_2-220 | 31.8 | E0.2m_2-220 | 16 | 15 | SH | RAU1 Ericsson | 23 | RAU1 23G/ 48 46 | V | 0.51 | 1+0 | 4 | 3.5 | MMU2C at both sites |  | ML23E 2x2 St | ML23E 2x2 St | 20 | 20 | 10 | 10 | -42.09 | -41.62 | -43.1 | 40.91 | 41.38 | 40.91 | 41.38 | TN - no control | 0 | 0.00 | 0.00 | 0.00 | 0.00 |  |  |  |  | 07/04/2013 | Active | Yoram Zilberman | PATUR/PATUR | ENG-CS MICROWAVE | AT 4899 A PELEPHONE MAST | TN6P ; 12358 | TN2P ; | -5.53 | 5.53 |  | -83 | -83 | 56 | 0 | 0 | 0 | 0 | 0 | 0 | 0 | 0
10535-0 | 31517 | PROMOTEHUS LTD TLV |  | 349.98 | 663145 | 179510 | 20.1 | 0 | 334S | 39256 | Ericsson | EX1_2-380 | 40.4 | EX1_2-380 | 8 | 7 | SH | 1147 | BEST BUY -HACHAROSHET 6 TLV |  | 169.98 | 663428 | 179460 | 22.3 | 172.22.196.33 | 33B4 | 37996 | Ericsson | EX1_2-380 | 40.4 | EX1_2-380 | 22.5 | 20 | SH | RAU2X Ericsson | 38 | 38G/ 18 14 RAU2X | V | 0.29 | 1+0 | 115 | 28 | MMU2H at both sites | 50-08953 | MLT38_2X 115_32T S | MLT38_2X 115_32T S | 18 | 18 | -6 | -6 | -40.32 | -40.03 |  | 31.68 | 31.97 | 31.68 | 31.97 | TN - no control | 0 | 0.00 | 0.00 | 0.00 | 0.00 |  |  |  |  | 10/02/2013 | Feasibility | Uri Oren | PATUR/PATUR | ENG-CS MICROWAVE | SHARED ANTENNAS WITH 9737-2 | TN2P ; 11878 | TN2P ; 11879 | 3.86 | -3.86 |  | -72 | -72 | 56 | 0 | 0 | 0 | 0 | 0 | 0 | 0 | 0
10537-0 | 724 | MICHELIS SHENKAR ST 8 PT |  | 355.21 | 666729 | 186281 | 23.4 | 0 |  | 23190 | Ericsson | E0.2m_2-220 | 31.8 | E0.2m_2-220 | 11 |  | Default_Feeder | 34978 | TADIRAN PT |  | 175.21 | 666920 | 186265 | 18.4 |  |  | 21990 | Ericsson | E0.2m_2-220 | 31.8 | E0.2m_2-220 | 3 | 2 | Default_Feeder | IP10 Ceragon | 23 | IP10 23H TH-TL | V | 0.19 | 1+0 | 9.4 | 7 |  |  | Cer23G_7MHz_4E1_QPSK_c | Cer23G_7MHz_4E1_QPSK_c | 22 | 22 | 15 | 15 | -36.24 | -35.78 | -41.1 | 52.26 | 52.72 | 52.26 | 52.72 |  | 0 | 0.00 | 0.00 | 0.00 | 0.00 |  |  |  |  | 22/11/2016 | Shut Down | Oshrat Boaron | 68587/68587 | ENG-CS MICROWAVE | A tree is blocking link app.(9dB) |  |  | -2.97 | 2.97 |  | -88 | -88 | 56 | 0 | 0 | 0 | 0 | 0 | 0 | 0 | 0 |  | yes-Nextcom
10541-0 | 1290 | SWIMMING POOL REHOVOT |  | 328.31 | 643697 | 180815 | 35.9 | 172.24.55.25 | 365A | 23250 | Ericsson | E0.2m_2-220 | 31.8 | E0.2m_2-220 | 29 |  | Default_Feeder | 31685 | RAV MAGEN LTD RECHOVOT |  | 148.31 | 645025 | 179995 | 33.6 | 0 | 365R | 22050 | Ericsson | E1_2-220 | 36.2 | E1_2-220 | 11 | 10 | Default_Feeder | RAU1 Ericsson | 23 | RAU1 23G/ 48 46 | V | 1.56 | 1+0 | 4 | 3.5 | MMU2C at 1290 |  | ML23E 2x2 St | ML23E 2x2 St | 20 | 20 | 16 | 16 | -40.13 | -39.66 | -40.5 | 42.87 | 43.34 | 42.87 | 43.34 | TN - no contro | 0 | 0.00 | 0.00 | 0.00 | 0.00 |  |  |  |  | 21/01/2016 | Shut Down | Tzipi Foox | 79925/79918 | ENG-CS MICROWAVE |  | TN20P ; 11263 |  | -0.74 | 0.74 |  | -83 | -83 | 56 | 0.0000265 | 0.0000135 | 0.00029741 | 0.00016211 | 0.0000265 | 0.0000135 | 0.00029745 | 0.00016214 | yes
10548-1 | 51852 | HANAMAL St.48 HAIFA |  | 274.38 | 747410 | 200140 | 1.2 | 172.22.207.37 | r297 | 23370 | Ericsson | E0.2m_2-220 | 31.8 | E0.2m_2-220 | 14 | 10 | Default_Feeder | 297 | BEIT HACHAYAL HAIFA |  | 94.38 | 747452 | 199592 | 14.4 | 0 | 2c97 | 22170 | Ericsson | E0.2m_2-220 | 31.8 | E0.2m_2-220 | 31 | 27 | Default_Feeder | RAU2 Ericsson | 23 | 23G/ 48 46 RAU2 | V | 0.55 | 1+0 | 8 | 7 | MMU3A at both sites | 50-19811 | ML23E_2 4x2_8 HP | ML23E_2 4x2_8 HP | 23 | 23 | 11 | 11 | -40.18 | -39.73 | -40.1 | 42.82 | 43.27 | 42.82 | 43.27 | TN - no control | 0 | 0.00 | 0.00 | 0.00 | 0.00 |  |  |  |  | 11/09/2016 | Active | Sharon Hershco | 79925/79925 | ENG-CS MICROWAVE |  | TN2P ; 11018 | TN6P ; 11246 | 2.05 | -2.05 |  | -83 | -83 | 56 | 0 | 0 | 0 | 0 | 0 | 0 | 0 | 0
10549-1 | 2590 | HELKA 2 |  | 10.20 | 671058 | 181626 | 24.7 | 172.24.14.189 | B029 | 39200 | Ericsson | E0.2m_2-380 | 36.6 | E0.2m_2-380 | 36 |  | Default_Feeder | 51322 | P GLILOT |  | 190.20 | 671686 | 181739 | 21.7 |  | S029 | 37940 | Ericsson | E0.2m_2-380 | 36.6 | E0.2m_2-380 | 4 | 3 | Default_Feeder | RAU2 Ericsson | 38 | 38G/ 18 14 RAU2 | V | 0.64 | 1+0 | 16 | 14 | MMU2C at both sites | 50-08953 | MLET38_2 8x2_2x8 S | MLET38_2 8x2_2x8 S | 17 | 17 | 3 | 3 | -44.3 | -44.01 | -42.3 | 35.7 | 35.99 | 35.7 | 35.99 | TN - no control | 0 | 0.00 | 0.00 | 0.00 | 0.00 |  |  |  |  | 23/01/2014 | Active | Mano Yaari | 369/369 | ENG-CS MICROWAVE |  | TN6P ; 10423 | TN2P; | -3.08 | 3.08 |  | -80 | -80 | 56 | 0.0000342 | 0.0000257 | 0.0003708 | 0.00028959 | 0.0000342 | 0.0000257 | 0.00037082 | 0.00028961
10554-1 | 615 | HASHARON HOSPITAL KFAR GANIM |  | 339.31 | 665139 | 188946 | 60 | 0 | 31A5 | 39200 | Ericsson | E0.2m_2-380 | 36.6 | E0.2m_2-380 | 27.5 | 26 | Default_Feeder | GOLAN0204 | GOLAN HAPORTZIM 22 PT |  | 159.31 | 666055 | 188600 | 39.3 |  | 31R5 | 37940 | Ericsson | E0.2m_2-380 | 36.6 | E0.2m_2-380 | 21 | 20 | Default_Feeder | RAU2 Ericsson | 38 | 38G/ 18 14 RAU2 | V | 0.98 | 1+0 | 16 | 14 | MMU2H at both sites | 50-08953 | MLET38_2 8x2_2x8 S | MLET38_2 8x2_2x8 S | 17 | 17 | 8 | 8 | -43.1 | -42.81 | -40.4 | 36.9 | 34.18 | 36.9 | 34.18 | TN - no control | 0 | 0.00 | 0.00 | 0.00 | 0.00 |  |  |  |  | 06/07/2016 | Shut Down | Sharon Hershco | 369/369 | ENG-CS MICROWAVE |  | TN2P ; 11923 | CN210 ; 11338 | -1.73 | 1.73 |  | -80 | -80 | 56 | 0.00022717 | 0.00026923 | 0.00192691 | 0.00223381 | 0.00022717 | 0.00026924 | 0.00192698 | 0.00223393 | yes
10555-0 | 257 | BEZEQ HEFTZIBA JERUSALEM |  | 68.05 | 633009 | 219204 | 810.4 | 0 | c257 | 22525 | Ericsson | E1_2-220 | 36.2 | E1_2-220 | 33 | 32 | Default_Feeder | 34670 | TADIRAN JUDAH MOUNTAINS FARMS JERUSALEM |  | 248.04 | 633061 | 219333 | 816.6 | 0 | s257 | 21325 | Ericsson | E1_2-220 | 36.2 | E1_2-220 | 12 | 10 | Default_Feeder | RAU2 Ericsson | 23 | RAU2 23G/ 47 45 | V | 0.14 | 1+0 | 4 | 3.5 | MMU2H at 257 ; CN210 at 34670 | 50-19811 | ML23E_2 2x2 HP | ML23E_2 2x2 HP | 23 | 23 | -7 | -7 | -37.05 | -36.57 | -40.1 | 47.61 | 49.36 | 47.61 | 49.36 | TN - no control | 0 | 0.00 | 0.00 | 0.00 | 0.00 |  |  |  |  | 16/10/2012 | Active | Yoram Zilberman | 79914/79914 | ENG-CS MICROWAVE |  | TN20P ; 10789 |  | -5.34 | 5.34 |  | -86 | -86 | 56 | 0 | 0 | 0 | 0 | 0 | 0 | 0 | 0
10556-0 | 115 | TALPIOT JERUSALEM |  | 83.43 | 628765 | 219915 | 711.4 | 172.24.28.61 |  | 39200 | Ericsson | E0.2m_2-380 | 36.6 | E0.2m_2-380 | 23 | 20 | Default_Feeder | 34629 | VAYSMAN MARKETTING JR |  | 263.43 | 628860 | 220740 | 758.4 | 0 |  | 37940 | Ericsson | E0.2m_2-380 | 36.6 | E0.2m_2-380 | 11 | 10 | Default_Feeder | IP10 Ceragon | 38 | IP10 38H TH-TL | V | 0.83 | 1+0 | 9.4 | 7 |  |  | Cer38G_7MHz_4E1_QPSK_c | Cer38G_7MHz_4E1_QPSK_c | 18 | 18 | 8 | 8 | -42.04 | -41.74 | -43.1 | 45.29 | 38.4 | 45.29 | 38.4 |  | 0 | 0.00 | 0.00 | 0.00 | 0.00 |  |  |  |  | 25/12/2016 | Shut Down | Yoram Boris | 68836/68836 | ENG-CS MICROWAVE |  | TN20P ; 10132 |  | 2.41 | -2.41 |  | -87 | -87 | 56 | 0.0000371 | 0.0000763 | 0.00039783 | 0.00074562 | 0.0000371 | 0.0000763 | 0.00039783 | 0.00074562 | yes
10557-0 | 34667 | COMPLAY KFAR MALAL |  | 240.95 | 674917 | 190407 | 61.5 | 0 | 172.22.242.45 | 22525 | Ericsson | E1_2-220 | 36.2 | E1_2-220 | 9.5 | 6 | Default_Feeder | 618 | RAMOT HASHAVIM- LULIM |  | 60.95 | 673559 | 187962 | 60.4 | 172.22.201.217 | 172.22.242.46 | 21325 | Ericsson | E1_2-220 | 36.2 | E1_2-220 | 37 | 0 | Default_Feeder | IP10 Ceragon | 23 | IP10 23L TH-TL | V | 2.8 | 1+0 | 9.4 | 7 |  |  | Cer23G_7MHz_4E1_QPSK_c | Cer23G_7MHz_4E1_QPSK_c | 22 | 22 | 11 | 11 | -69.29 | -68.57 | -51.1 | 19.21 | 19.93 | 19.21 | 19.93 |  | 0 | 0.00 | 0.00 | 0.00 | 0.00 |  |  |  |  | 23/01/2014 | Active | Alex Zubrotzki | 63575/63575 | ENG-CS MICROWAVE |  |  | TN20P ; 10385 | 0.52 | -0.52 |  | -88 | -88 | 56 | 0.00436858 | 0.00303331 | 0.02523135 | 0.01837014 | 0.00437652 | 0.00303948 | 0.02532667 | 0.01844414
10557-1 | 34667 | COMPLAY KFAR MALAL |  | 240.95 | 674917 | 190407 | 61.5 | 0 | 172.22.242.45 | 22525 | Ericsson | E1_2-220 | 36.2 | E1_2-220 | 16 | 6 | Default_Feeder | 618 | RAMOT HASHAVIM- LULIM |  | 60.95 | 673559 | 187962 | 60.4 | 172.22.201.217 | 172.22.242.46 | 21325 | Ericsson | E1_2-220 | 36.2 | E1_2-220 | 37 | 0 | Default_Feeder | IP10 Ceragon | 23 | IP10 23L TH-TL | V | 2.8 | 1+0 | 42.3 | 7 |  |  | Cer23G_7MHz_18E1_256QAM_H_c | Cer23G_7MHz_18E1_256QAM_H_c | 18 | 18 | 8 | 8 | -49.32 | -48.71 |  | 19.68 | 20.29 | 19.68 | 20.29 |  | 0 | 0.00 | 0.00 | 0.00 | 0.00 |  |  |  |  | 11/09/2016 | Planned | Itzhak Kesselman | 63575/63575 | ORG-TECH-SOLUTION TEAM | The real antenna hight at 34667 is 6+3.5m |  | TN20P ; 10385 | 0.41 | -0.41 |  | -69 | -69 | 56 | 0.00407331 | 0.00286977 | 0.023741 | 0.01750538 | 0.0040823 | 0.00287691 | 0.02384895 | 0.01759113
1055-8 | 154 | MIGDALOT JAFO |  | 121.51 | 661985 | 177429 | 5.1 |  | B154 | 23525 | Ericsson | E2_2-220 | 40 | E2_2-220 | 46 | 40 | Default_Feeder | 149 | AZUR |  | 301.51 | 659801 | 180992 | 20.2 |  | B149 | 22325 | Ericsson | E2_2-220 | 40 | E2_2-220 | 24 | 17 | Default_Feeder | RAU2X Ericsson | 23 | 23G/ 88 84 RAU2X | V | 4.18 | 1+0 | 35 | 7 | MMU2H at both sites | 50-19811 | MLT23_2X 035_128T S | MLT23_2X 035_128T S | 18 | 18 | 12 | 12 | -41.59 | -41.17 | -42.5 | 31.33 | 31.01 | 31.33 | 31.01 | TN - no control | 0 | 0.00 | 0.00 | 0.00 | 0.00 |  |  |  |  | 12/03/2017 | Active | Inna Slutsky | 87967/87967 | ENG-CELLULAR TRAFFIC TEAM |  | TN20P ; | TN20P ; 10067 | -0.11 | 0.11 | ACM impossible | -73 | -73 | 56 | 0.00331344 | 0.00266038 | 0.01983752 | 0.01638873 | 0.00332084 | 0.00266767 | 0.01992634 | 0.01647621
10559-0 | 54279 | HADASSA St.20 BEER SHEVA |  | 25.12 | 572050 | 180220 | 258.6 | 0 | 3S94 | 38612 | Ericsson | E0.2m_2-380 | 36.6 | E0.2m_2-380 | 13 | 12 | Default_Feeder | 742 | KANYON HANEGEV |  | 205.12 | 572549 | 180454 | 272.4 | 172.24.196.154 | D394 | 37352 | Ericsson | E0.2m_2-380 | 36.6 | E0.2m_2-380 | 51 | 50 | Default_Feeder | RAU2 Ericsson | 38 | RAU2 38G/ 16 12 | V | 0.55 | 1+0 | 4 | 3.5 | MMU2H at 742 ; CN210 at 34615 | 50-08953 | MLET38_2 2x2 S | MLET38_2 2x2 S | 17 | 17 | 5 | 5 | -40.93 | -40.63 | -38.8 | 44.98 | 44.77 | 44.98 | 44.77 | TN - no control | 0 | 0.00 | 0.00 | 0.00 | 0.00 |  |  |  |  | 08/11/2012 | Active | Yoram Zilberman | 369/369 | ENG-CS MICROWAVE |  | CN210 ; 11049 | TN20P ; 11482 | 5.39 | -5.39 |  | -86 | -86 | 56 | 0 | 0 | 0 | 0 | 0 | 0 | 0 | 0
10560-0 | 1398 | TASIOT RECHEV NATZRAT |  | 274.28 | 733331 | 228869 | 357.4 | 172.24.21.237 | 5a04 | 23370 | Ericsson | E0.2m_2-220 | 31.8 | E0.2m_2-220 | 38 | 34 | SH | 34983 | RAYTEL TOFIC NATZERET |  | 94.28 | 733373 | 228308 | 308.1 |  | t504 | 22170 | Ericsson | E0.2m_2-220 | 31.8 | E0.2m_2-220 | 13 | 12 | SH | RAU1 Ericsson | 23 | RAU1 23G/ 48 46 | V | 0.56 | 1+0 | 4 | 3.5 | MMU2H at both sites |  | ML23E 2x2 St | ML23E 2x2 St | 20 | 20 | 13 | 13 | -40.03 | -39.58 | -41.1 | 42.97 | 43.42 | 42.97 | 43.42 | TN - no control | 0 | 0.00 | 0.00 | 0.00 | 0.00 |  |  |  |  | 09/04/2013 | Active | Sharon Hershco | PATUR/PATUR | ENG-CS MICROWAVE |  | TN20P ; 11842 | TN2P ; 12225 | -7.85 | 7.85 |  | -83 | -83 | 56 | 0 | 0 | 0 | 0 | 0 | 0 | 0 | 0
10562-0 | 414 | MIFALEY YAM HAMELHC |  | 192.18 | 582197 | 238278 | -397 | 172.24.29.201 | c414 | 23190 | Ericsson | E1_2-220 | 36.2 | E1_2-220 | 17 |  | Default_Feeder | 34930 | P88 MIFALEY YAM HAMELHC |  | 12.18 | 581845 | 238202 | -398.7 |  | r414 | 21990 | Ericsson | E1_2-220 | 36.2 | E1_2-220 | 4.5 | 3 | Default_Feeder | RAU2 Ericsson | 23 | 23G/ 48 46 RAU2 | V | 0.36 | 1+0 | 4 | 3.5 | MMU2H at both sites | 50-19811 | ML23E_2 2x2 HP | ML23E_2 2x2 HP | 23 | 23 | -2 | -2 | -40.6 | -40.13 | -42.2 | 45.4 | 45.87 | 45.4 | 45.87 | TN - no control | 0 | 0.00 | 0.00 | 0.00 | 0.00 |  |  |  |  | 09/04/2013 | Active | Sharon Hershco | PATUR/PATUR | ENG-CS MICROWAVE |  | TN20P ; 10827 | TN2P ;12367 | -1.78 | 1.78 |  | -86 | -86 | 56 | 0 | 0 | 0 | 0 | 0 | 0 | 0 | 0
10566-1 | 2134 | MACHZEVAT KINERET |  | 5.33 | 740882 | 250873 | 239.1 | 172.22.195.253 | 0E51 | 39228 | Ericsson | E1_2-380 | 40 | E1_2-380 | 30 |  | Default_Feeder | 34857 | CEASER HOTEL TVERIA |  | 185.33 | 743731 | 251139 | -205 |  | R051 | 37968 | Ericsson | E1_2-380 | 40 | E1_2-380 | 36 | 35 | Default_Feeder | RAU2 Ericsson | 38 | 38G/ 18 14 RAU2 | V | 2.86 | 1+0 | 16 | 14 | MMU2C at both sites | 50-08953 | MLET38_2 8x2_2x8 S | MLET38_2 8x2_2x8 S | 17 | 17 | 9 | 9 | -45.12 | -44.81 | -45.7 | 34.87 | 29.1 | 34.87 | 29.1 | TN - no control | 0 | 0.00 | 0.00 | 0.00 | 0.00 |  |  |  |  | 31/10/2016 | Active | Zoey Hatzor | 18/18 | ENG-CS MICROWAVE |  | TN20P ; 10198 | TN2P ; 12365 | -8.74 | 8.74 |  | -80 | -80 | 56 | 0.00704292 | 0.01042684 | 0.03822872 | 0.05378208 | 0.00704296 | 0.01042699 | 0.03822925 | 0.05378388
10569-2 | 8228 | BERMAN RAMAT HASHARON |  | 262.51 | 670714 | 186868 | 25.8 | 172.24.22.5 | 009r | 38612 | Ericsson | E1_2-380 | 40 | E1_2-380 | 13 | 10 | Default_Feeder | 1257 | PUMPING INSTITUTE RAMAT HASHARON lot 8 |  | 82.51 | 670538 | 185529 | 39.1 | 172.24.22.9 | 00a9 | 37352 | Ericsson | E1_2-380 | 40 | E1_2-380 | 27 |  | Default_Feeder | RAU2 Ericsson | 38 | RAU2 38G/ 16 12 | V | 1.35 | 1+0 | 32 | 28 | MMU2H at 1257 ; CN210 at 8228 | 50-08953 | MLET38_2 16x2_34+2 S | MLET38_2 16x2_34+2 S | 17 | 17 | 1 | 1 | -46.03 | -45.73 | -49.1 | 29.68 | 31.27 | 29.68 | 31.27 | TN - no control | 0 | 0.00 | 0.00 | 0.00 | 0.00 |  |  |  |  | 25/06/2017 | Shut Down | Sharon Hershco | 18/18 | ENG-CS MICROWAVE |  | CN210;12511 | TN2P ; 11226 | 1.30 | -1.30 |  | -77 | -77 | 56 | 0.00146993 | 0.00108838 | 0.00978119 | 0.00753083 | 0.00147005 | 0.00108845 | 0.00978267 | 0.00753176
10571-4 | 35044 | MACABIYA VILLAGE |  | 181.05 | 662547 | 183966 | 30.1 |  | 172.22.241.38 | 26187 | Ericsson | E0.2m_2-260 | 33.8 | E0.2m_2-260 | 46 | 45 | Default_Feeder | 1526 | SAFARI MAIN GATE |  | 1.05 | 662110 | 183958 | 31.5 | 172.21.22.146 | 172.22.241.37 | 25179 | Ericsson | E0.2m_2-260 | 33.8 | E0.2m_2-260 | 36 |  | Default_Feeder | IP10 Ceragon | 26 | IP10 26H TH-TL | V | 0.44 | 1+0 | 103.5 | 28 |  |  | Cer26G_28MHz_44E1_32QAM_c | Cer26G_28MHz_44E1_32QAM_c | 19 | 19 | 7 | 7 | -39.07 | -38.74 | -42.5 | 35.2 | 35.75 | 35.2 | 35.75 |  |  | 0.00 | 0.00 | 0.00 | 0.00 |  |  |  |  | 30/01/2017 | Active | Asi Zaaman | 87970/87970 | ORG-TECH-SOLUTION TEAM |  | TN2P;11341 | TN20P ; 10663 | 2.62 | -2.62 |  | -74 | -74 | 56 | 0 | 0 | 0 | 0 | 0 | 0 | 0 | 0
10572-0 | 31498 | ADI STAV HOTEL MANAGMENT NAHARIYA |  | 139.80 | 768390 | 208780 | 8.1 | 0 | 1R25 | 39200 | Ericsson | E1_2-380 | 40 | E1_2-380 | 24 | 20 | Default_Feeder | 2097 | M_MAYIM_NAHARIYA |  | 319.80 | 768248 | 208900 | 5.4 | 0 | 1A25 | 37940 | Ericsson | E1_2-380 | 40 | E1_2-380 | 32 | 29 | Default_Feeder | RAU2 Ericsson | 38 | 38G/ 18 14 RAU2 | V | 0.19 | 1+0 | 4 | 3.5 | MMU2C (T.N) at both sites | 50-08953 | ML38E_2 2x2 St | ML38E_2 2x2 St | 17 | 17 | -10 | -10 | -39.69 | -39.41 | -42.1 | 41.31 | 41.59 | 41.31 | 41.59 | TN - no control | 0 | 0.00 | 0.00 | 0.00 | 0.00 |  |  |  |  | 17/04/2013 | Active | Pini Lanobel | 18/18 | ENG-CS MICROWAVE |  | TN2P ; 10628 | TN20P ; 10260 | 3.69 | -3.69 |  | -81 | -81 | 56 | 0 | 0 | 0 | 0 | 0 | 0 | 0 | 0
10574-0 | 34943 | DEAD SEA FACTORY TZEFA FACILITY |  | 110.38 | 550615 | 217050 | 396.7 |  | t451 | 23190 | Ericsson | E1_2-220 | 36.2 | E1_2-220 | 7 | 6 | Default_Feeder | 451 | TZAFIT JUNCTION |  | 290.38 | 550284 | 217941 | 442 | 172.24.53.225 | 4a51 | 21990 | Ericsson | E1_2-220 | 36.2 | E1_2-220 | 4.5 |  | Default_Feeder | RAU2 Ericsson | 23 | 23G/ 48 46 RAU2 | V | 0.95 | 1+0 | 4 | 3.5 | MMU2C at both sites | 50-19811 | ML23E_2 2x2 HP | ML23E_2 2x2 HP | 23 | 23 | 9 | 9 | -72.97 | -72.26 | -45.1 | 13.03 | 13.74 | 13.03 | 13.74 | TN - no control |  | 0.00 | 0.00 | 0.00 | 0.00 |  |  |  |  | 21/04/2013 | Active | Yoram Zilberman | 79918/79918 | ENG-CS MICROWAVE | The antenna at site 451 is behind a cover (4db);THE REAL ANTENNA HIGHT AT 451 IS 3.5 | TN2P ;12369 | TN20P;11776 | 2.58 | -2.58 |  | -86 | -86 | 56 | 0.00077718 | 0.0004686 | 0.00561825 | 0.0036178 | 0.00077721 | 0.00046862 | 0.00561858 | 0.00361806
10577-0 | 35028 | LOCAL COUNCIL SHLOMI |  | 71.40 | 775647 | 213875 | 57.8 |  | 6r50 | 23250 | Ericsson | E1-220 | 36.2 | E1-220 | 13 | 12 | Default_Feeder | 691 | MEKOROT SHLOMI |  | 251.40 | 775935 | 214731 | 126.7 | 0 | b650 | 22050 | Ericsson | E1-220 | 36.2 | E1-220 | 33 |  | Default_Feeder | RAU1 Ericsson | 23 | RAU1 23G/ 48 46 | V | 0.9 | 1+0 | 34 | 28 | MMU2C at both sites |  | ML23E 17x2_34+2 St | ML23E 17x2_34+2 St | 20 | 20 | 6 | 6 | -40.82 | -40.35 | -42.3 | 36.18 | 36.65 | 36.18 | 36.65 | TN - no control |  | 0.00 | 0.00 | 0.00 | 0.00 |  |  |  |  | 21/04/2013 | Active | Yoram Zilberman | 79915/79915 | ENG-CS MICROWAVE |  | TN2P ; | TN6P ; 10279 | 8.84 | -8.84 |  | -77 | -77 | 56 | 0 | 0 | 0 | 0 | 0 | 0 | 0.00000001 | 0.00000001
10585-0 | 19027 | CURE MEDICAL EMEK HEFER |  | 218.31 | 701224 | 190668 | 11 | 172.24.22.25 | T122 | 19232.5 | Ericsson | EX1_2-180 | 34.4 | EX1_2-180 | 14.5 |  | Default_Feeder | 6736 | MOSHAV BITAN AHARON NORTH |  | 38.31 | 697059 | 187378 | 12.6 | 0 | A122 | 18222.5 | Ericsson | EX2_2-180 | 39.2 | EX2_2-180 | 40 |  | Default_Feeder | RAU2X Ericsson | 18 | 18G/ 16 12 RAU2X | H | 5.31 | 1+0 | 200 | 27.5 | MMU2H atboth sites | 50-19782 | MLT18_2X 200_512A S | MLT18_2X 200_512A S | 17 | 17 | 17 | 17 | -42.76 | -42.08 |  | 16.24 | 16.92 | 16.24 | 16.92 | TN - no control | 0 | 0.00 | 0.00 | 0.00 | 0.00 |  |  |  |  | 04/02/2015 | Feasibility | Uri Oren/Pini Lanobel | 68834/68834 | ENG-CS MICROWAVE | SHARED ANTENNAS WITH 10000 ; XPIC CONFIGURATION | TN2P ; 10409 | TN20P ; 11938 | 0.29 | -0.29 | yes | -59 | -59 | 56 | 0.02426869 | 0.01738018 | 0.11215929 | 0.0838865 | 0.02465939 | 0.01767969 | 0.11524777 | 0.08633736
10586-0 | 19027 | CURE MEDICAL EMEK HEFER |  | 218.31 | 701224 | 190668 | 11 | 172.24.22.25 | U122 | 19095 | Ericsson | EX2_2-180 | 39.2 | EX2_2-180 | 14.5 |  | Default_Feeder | 6736 | MOSHAV BITAN AHARON NORTH |  | 38.31 | 697059 | 187378 | 12.6 | 0 | 1A22 | 18085 | Ericsson | EX2_2-180 | 39.2 | EX2_2-180 | 40 |  | Default_Feeder | RAU2X Ericsson | 18 | 18G/ 16 12 RAU2X | V | 5.31 | 1+0 | 200 | 27.5 | MMU2H atboth sites | 50-19782 | MLT18_2X 200_512A H | MLT18_2X 200_512A H | 22 | 22 | 18 | 18 | -35.86 | -35.19 |  | 23.14 | 23.81 | 23.14 | 23.81 | TN - no control | 0 | 0.00 | 0.00 | 0.00 | 0.00 |  |  |  |  | 10/04/2013 | Feasibility | Uri Oren | 68834/68834 | ENG-CS MICROWAVE | SHARED ANTENNAS WITH 10587 ; XPIC CONFIGURATION | TN2P ; 10409 | TN20P ; 11938 | 0.29 | -0.29 | yes | -59 | -59 | 56 | 0.00520599 | 0.00369628 | 0.02939021 | 0.02181724 | 0.00526827 | 0.00374412 | 0.03001525 | 0.02231418
10587-0 | 19027 | CURE MEDICAL EMEK HEFER |  | 218.31 | 701224 | 190668 | 11 | 172.24.22.25 | V122 | 19095 | Ericsson | EX2_2-180 | 39.2 | EX2_2-180 | 14.5 |  | Default_Feeder | 6736 | MOSHAV BITAN AHARON NORTH |  | 38.31 | 697059 | 187378 | 12.6 | 0 | 1C22 | 18085 | Ericsson | EX2_2-180 | 39.2 | EX2_2-180 | 40 |  | Default_Feeder | RAU2X Ericsson | 18 | 18G/ 16 12 RAU2X | H | 5.31 | 1+0 | 200 | 27.5 | MMU2H atboth sites | 50-19782 | MLT18_2X 200_512A H | MLT18_2X 200_512A H | 22 | 22 | 20 | 20 | -34.86 | -34.19 |  | 25.14 | 25.81 | 25.14 | 25.81 | TN - no control | 0 | 0.00 | 0.00 | 0.00 | 0.00 |  |  |  |  | 10/04/2013 | Feasibility | Uri Oren | 68834/68834 | ENG-CS MICROWAVE | SHARED ANTENNAS WITH 10587 ; XPIC CONFIGURATION | TN2P ; 10409 | TN20P ; 11938 | 0.29 | -0.29 | yes | -60 | -60 | 56 | 0.00756619 | 0.00540976 | 0.04068817 | 0.03038855 | 0.00760289 | 0.00543796 | 0.04108268 | 0.03070223
10589-1 | 1927 | BEIT AVOT EINSHTEIN |  | 233.64 | 668875 | 181142 | 13.4 | 172.24.51.253 | 2A94 | 39200 | Ericsson | E0.2m_2-380 | 36.6 | E0.2m_2-380 | 47.5 | 45 | Default_Feeder | 32592 | WEEKSPRESS TEL AVIV |  | 53.64 | 667180 | 178840 | 1.7 | 0 | 2R94 | 37940 | Ericsson | E1_2-380 | 40 | E1_2-380 | 28 | 27 | Default_Feeder | RAU2Xu Ericsson | 38 | 38G/ 18 14 RAU2Xu | V | 2.86 | 1+0 | 150 | 28 | MMU2H at both sites | 50-08953 | MLET38_2Xu 75x2_128 S | MLET38_2Xu 75x2_128 S | 17 | 17 | 17 | 17 | -44.09 | -44.41 | -42.1 | 21.91 | 20.13 | 21.91 | 20.13 | TN - no control | 0 | 0.00 | 0.00 | 0.00 | 0.00 |  |  |  |  | 23/03/2015 | Active | Sharon Hershco | PATUR/PATUR | ORG-TECH-SOLUTION TEAM | The antenna at site 1927 is behind a cover (4db | TN20P;11502 | TN2P ; 11405 | -0.63 | 0.63 | 46Mb TO 150Mb | -66 | -66 | 56 | 0.02154316 | 0.02896892 | 0.10111696 | 0.13083563 | 0.02155789 | 0.02899489 | 0.10129376 | 0.13112758
10593-0 | 35218 | STRAUS TAPOGAN SHAAR HANEGEV |  | 283.07 | 603010 | 161250 | 101.3 |  | R423 | 38612 | Ericsson | E1_2-380 | 40 | E1_2-380 | 8 | 7 | Default_Feeder | 7669 | NIR AM NEAR RAILROAD TRACKS |  | 103.07 | 603166 | 160578 | 116.5 | 172.24.19.247 | 4A23 | 37352 | Ericsson | E1_2-380 | 40 | E1_2-380 | 37 |  | Default_Feeder | RAU2 Ericsson | 38 | RAU2 38G/ 16 12 | V | 0.69 | 1+0 | 16 | 14 | MMU2H at 7669; CN210 at 35218 | 50-08953 | MLET38_2 8x2_2x8 S | MLET38_2 8x2_2x8 S | 17 | 17 | 1 | 1 | -40.06 | -39.77 | -41.5 | 39.94 | 40.23 | 39.94 | 40.23 | TN - no control |  | 0.00 | 0.00 | 0.00 | 0.00 |  |  |  |  | 20/08/2013 | Active | Yaniv Karni | 18/18 | ENG-CS MICROWAVE |  | CN210;12380 | TN20P ; 10407 | 3.66 | -3.66 |  | -80 | -80 | 56 | 0.0000241 | 0.0000177 | 0.00027347 | 0.00020887 | 0.0000241 | 0.0000177 | 0.00027347 | 0.00020888
10596-0 | 35113 | GEFEN HAIFA NURSING HOME |  | 53.04 | 746860 | 199520 | 59.8 |  | 2r98 | 23475 | Ericsson | E1_2-220 | 36.2 | E1_2-220 | 22 | 26 | SH | 298 | DERECH HAATZMAUT 57 |  | 233.04 | 747319 | 200130 | 5 | 0 | d298 | 22275 | Ericsson | E0.2m_2-220 | 31.8 | E0.2m_2-220 | 28 | 27.5 | SH | RAU1 Ericsson | 23 | RAU1 23G/ 48 46 | V | 0.76 | 1+0 | 4 | 3.5 | MMU2C at both sites |  | ML23E 2x2 St | ML23E 2x2 St | 20 | 20 | 11 | 11 | -40.33 | -39.88 | -40.1 | 42.66 | 43.08 | 42.66 | 43.08 | TN - no control |  | 0.00 | 0.00 | 0.00 | 0.00 |  |  |  |  | 16/05/2013 | Active | Yoram Zilberman | 79914/PATUR | ENG-CS MICROWAVE |  | TN2P ;12368 |  | -3.66 | 3.66 |  | -83 | -83 | 56 | 0 | 0 | 0 | 0 | 0 | 0 | 0 | 0
10597-1 | 35064 | YANIV ATTORNEY TLV |  | 354.96 | 663600 | 178435 | 15.5 | 172.24.56.141 | 1T39 | 23250 | Ericsson | E0.2m_2-220 | 31.8 | E0.2m_2-220 | 13 | 12 | Default_Feeder | 139 | BEIT ITSHAKI TLV |  | 174.96 | 663702 | 178426 | 13.9 | 172.24.56.253 | D139 | 22050 | Ericsson | E0.2m_2-220 | 31.8 | E0.2m_2-220 | 34.5 | 31 | Default_Feeder | RAU2 Ericsson | 23 | 23G/ 87 83 RAU2 | V | 0.1 | 1+0 | 34 | 28 | MMU2H at both sites | 50-19811 | MLET23_2 17x2_34+2 H | MLET23_2 17x2_34+2 H | 23 | 23 | -4 | -4 | -40.55 | -40.09 | -41.3 | 36.92 | 38.37 | 36.92 | 38.37 | TN - no control |  | 0.00 | 0.00 | 0.00 | 0.00 |  |  |  |  | 11/01/2016 | Active | Alex Zubrotzki | 79925/79925 | ENG-CS MICROWAVE |  | TN2P ;12386 | TN20P ; 10101 | 11.02 | -11.02 |  | -79 | -79 | 56 | 0 | 0 | 0 | 0 | 0 | 0 | 0 | 0
10598-0 | 0021 | NAZARET RASKO CENTER |  | 42.94 | 734883 | 230775 | 489.7 | 172.24.12.252 | 0a21 | 23370 | Ericsson | E0.2m_2-220 | 31.8 | E0.2m_2-220 | 14.5 | 6 | SH | 35219 | SHTRAUS NATZRAT ELITE |  | 222.94 | 735648 | 231487 | 492.8 |  | 0s21 | 22170 | Ericsson | E1-220 | 36.2 | E1-220 | 16 | 16 | Default_Feeder | RAU1 Ericsson | 23 | RAU1 23G/ 48 46 | V | 1.05 | 1+0 | 16 | 14 | MMU2H at 21; CN210 at 35219 |  | ML23E 8X2_2X8 St | ML23E 8X2_2X8 St | 20 | 20 | 13 | 13 | -40.32 | -39.86 | -40.4 | 39.68 | 40.12 | 39.68 | 40.12 | TN - no control |  | 0.00 | 0.00 | 0.00 | 0.00 |  |  |  |  | 18/08/2013 | Active | Yaniv Karni | PATUR/79114 | ENG-CS MICROWAVE |  | TN20P;10458 | CN210;10969 | 0.25 | -0.25 |  | -80 | -80 | 56 | 0.00000148 | 0 | 0.0000178 | 0 | 0.00000149 | 0 | 0.0000178 | 0.00000002
10601-0 | 35112 | TADIRAN NOF ELDERLY CITIZENS'HOME K.TIVON |  | 55.17 | 736184 | 212710 | 159.5 |  | 2R10 | 39200 | Ericsson | E1_2-380 | 40 | E1_2-380 | 17 | 15 | Default_Feeder | 2229 | TIVON MIZBALA |  | 235.17 | 737346 | 214380 | 208.2 | 0 | 2A10 | 37940 | Ericsson | E1_2-380 | 40 | E1_2-380 | 41 |  | Default_Feeder | RAU2 Ericsson | 38 | 38G/ 18 14 RAU2 | V | 2.03 | 1+0 | 4 | 3.5 | MMU2C at both sites | 50-08953 | MLET38_2 2x2 S | MLET38_2 2x2 S | 17 | 17 | 10 | 10 | -40.85 | -40.54 | -43.5 | 45.15 | 45.46 | 45.15 | 45.46 | TN - no control |  | 0.00 | 0.00 | 0.00 | 0.00 |  |  |  |  | 05/06/2013 | Active | Yoram Zilberman | 18/18 | ENG-CS MICROWAVE |  | TN2P; 10744 | TN6P ; 12166 | 2.05 | -2.05 |  | -86 | -86 | 56 | 0.00131402 | 0.00113553 | 0.00887216 | 0.00781387 | 0.00131403 | 0.00113553 | 0.00887225 | 0.00781395
10603-0 | 35111 | TADIRAN NOF ELDERLY CITIZENS'HOME ORANIM |  | 289.49 | 735978 | 211711 | 159 |  |  | 39200 | Ericsson | E1_2-380 | 40 | E1_2-380 | 30 | 15 | Default_Feeder | 187 | TSOMET AMAKIM JALAMI |  | 109.49 | 736726 | 209597 | 14.8 |  |  | 37940 | Ericsson | E1_2-380 | 40 | E1_2-380 | 49.5 |  | Default_Feeder | IP10 Ceragon | 38 | IP10 38H TH-TL | V | 2.24 | 1+0 | 9.4 | 7 |  |  | Cer38G_7MHz_4E1_QPSK_c | Cer38G_7MHz_4E1_QPSK_c | 18 | 18 | 11 | 11 | -41.18 | -40.87 | -45.1 | 46.32 | 46.63 | 46.32 | 46.63 |  |  | 0.00 | 0.00 | 0.00 | 0.00 |  |  |  |  | 30/05/2013 | Active | Yoram Zilberman | 68836/68836 | ENG-CS MICROWAVE |  |  |  | -3.18 | 3.18 |  | -87 | -87 | 56 | 0.00160181 | 0.00138976 | 0.01054039 | 0.00931543 | 0.00160182 | 0.00138977 | 0.01054048 | 0.0093155
10604-0 | 35294 | SICIM PTAHIYA |  | 144.31 | 640917 | 189876 | 112.6 |  | 0r62 | 22845 | Ericsson | E1_2-220 | 36.2 | E1_2-220 | 5 | 4 | Default_Feeder | 6868 | KARMEY YOSEF 2 |  | 324.31 | 639270 | 191059 | 156.7 | 0 | c062 | 21645 | Ericsson | E1_2-220 | 36.2 | E1_2-220 | 39 |  | Default_Feeder | RAU2 Ericsson | 23 | RAU2 23G/ 47 45 | V | 2.03 | 1+0 | 8 | 7 | CN210 at 35294; MMU2H at 6868 | 50-19811 | ML23E_2 4x2_8 HP | ML23E_2 4x2_8 HP | 23 | 23 | 13 | 13 | -42.44 | -42.01 | -43.5 | 38.12 | 40.99 | 38.12 | 40.99 | TN - no control |  | 0.00 | 0.00 | 0.00 | 0.00 |  |  |  |  | 12/06/2013 | Active | Yaniv Karni | 79918/79918 | ENG-CS MICROWAVE |  | CN210;10070 | TN20P ; 11423 | 2.21 | -2.21 |  | -83 | -83 | 56 | 0.00015252 | 0.0000704 | 0.00136252 | 0.00069504 | 0.00015253 | 0.0000704 | 0.00136258 | 0.00069507
10605-1 | 35296 | LOREAL QEISARIA |  | 232.10 | 709904 | 194856 | 36.7 |  | 509Y | 22845 | Ericsson | E1_2-220 | 36.2 | E1_2-220 | 16 | 9.5 | Default_Feeder | 971 | KIDUACH MENASHE |  | 52.10 | 709489 | 194323 | 33.3 | 172.22.176.65 | 50H9 | 21645 | Ericsson | E0.2m_2-220 | 31.8 | E0.2m_2-220 | 23 |  | Default_Feeder | RAU2 Ericsson | 23 | RAU2 23G/ 47 45 | V | 0.68 | 1+0 | 16 | 14 | MMU2H at 971; CN210 at 35296 | 50-19811 | ML23E_2 8x2_2x8 HP | ML23E_2 8x2_2x8 HP | 23 | 23 | 5 | 5 | -43.42 | -42.93 | -44.8 | 36.53 | 37.01 | 36.53 | 37.01 | TN - no control |  | 0.00 | 0.00 | 0.00 | 0.00 |  |  |  |  | 02/07/2015 | Active | Yaniv Karni | PATUR/PATUR | ORG-TECH-SOLUTION TEAM | The real antenna hight at 35296 is 9.5+1m | CN210;10941 | TN20P ; 11719 | 0.31 | -0.31 |  | -80 | -80 | 56 | 0 | 0 | 0 | 0 | 0 | 0 | 0.00000005 | 0.00000004
10607-2 | 35316 | BEIT EL INDUSTRY QEISARIA |  | 298.29 | 709235 | 194795 | 39.9 | 172.22.176.89 | 509V | 23370 | Ericsson | E0.2m_2-220 | 31.8 | E0.2m_2-220 | 16 | 10 | SH | 971 | KIDUACH MENASHE |  | 118.29 | 709489 | 194323 | 33.3 | 172.22.176.65 | 509H | 22170 | Ericsson | E0.2m_2-220 | 31.8 | E0.2m_2-220 | 23 |  | SH | RAU1 Ericsson | 23 | RAU1 23G/ 48 46 | V | 0.54 | 1+0 | 16 | 14 | MMU2H at both sites |  | ML23E 8X2_2X8 St | ML23E 8X2_2X8 St | 20 | 20 | 9 | 9 | -43.55 | -43.09 | -43.3 | 34.65 | 36.91 | 34.65 | 36.91 | TN - no control |  | 0.00 | 0.00 | 0.00 | 0.00 |  |  |  |  | 12/08/2015 | Active | Sharon Hershco | PATUR/PATUR | ENG-CELLSITE NORTH | The real antenna hight at 35316 is 10+1m | TN2P;12395 | TN20P ; 11719 | 0.04 | -0.04 |  | -80 | -80 | 56 | 0 | 0 | 0 | 0 | 0.00000001 | 0.00000001 | 0.00000013 | 0.00000007
10609-0 | 35223 | TNUVA MARKETING CENTER ALON TAVOR |  | 240.93 | 727350 | 234090 | 209.6 |  | 1r22 | 22525 | Ericsson | E1_2-220 | 36.2 | E1_2-220 | 30 | 12 | Default_Feeder | 2545 | AFULA SOCCER |  | 60.93 | 725753 | 231217 | 280.1 | 172.22.210.141 | b122 | 21325 | Ericsson | E1_2-220 | 36.2 | E1_2-220 | 28.6 |  | Default_Feeder | RAU2 Ericsson | 23 | RAU2 23G/ 47 45 | V | 3.29 | 1+0 | 4 | 3.5 | MMU2H at 2545; CN210 at 35223 | 50-19811 | ML23E_2 2x2 HP | ML23E_2 2x2 HP | 23 | 23 | 17 | 17 | -63.6 | -62.73 | -44.5 | 22.4 | 23.27 | 22.4 | 23.27 | TN - no control |  | 0.00 | 0.00 | 0.00 | 0.00 |  |  |  |  | 16/07/2013 | Active | Mano Yaari | 79918/79918 | ENG-CS MICROWAVE | The real antenna hight at 2545 is 28.5m | CN210 ; | TN20P ; 12401 | 1.20 | -1.20 |  | -86 | -86 | 56 | 0.00413179 | 0.00284777 | 0.02403728 | 0.0173886 | 0.00413333 | 0.00284892 | 0.02405568 | 0.01740237
10609-1 | 35223 | TNUVA MARKETING CENTER ALON TAVOR |  | 240.93 | 727350 | 234090 | 209.6 |  | 1r22 | 22525 | Ericsson | E1_2-220 | 36.2 | E1_2-220 | 30 | 12 | Default_Feeder | 2545 | AFULA SOCCER |  | 60.93 | 725753 | 231217 | 280.1 | 172.22.210.141 | b122 | 21325 | Ericsson | E1_2-220 | 36.2 | E1_2-220 | 37.6 |  | Default_Feeder | RAU2 Ericsson | 23 | RAU2 23G/ 47 45 | V | 3.29 | 1+0 | 34 | 28 | MMU2H at 2545; CN210 at 35223 | 50-19811 | ML23E_2 17x2_34+2 HP | ML23E_2 17x2_34+2 HP | 23 | 23 | 17 | 17 | -41.49 | -40.85 |  | 35.51 | 36.15 | 35.51 | 36.15 | TN - no control |  | 0.00 | 0.00 | 0.00 | 0.00 |  |  |  |  | 06/06/2017 | Planned | Yoram Boris | 79918/79918 | ORG-TECH-SOLUTION TEAM | The real antenna hight at 2545 is 28.5m | CN210 ; | TN20P ; 12401 | 1.36 | -1.36 |  | -77 | -77 | 56 | 0.00095045 | 0.00065521 | 0.00669333 | 0.00484277 | 0.00095051 | 0.00065526 | 0.00669414 | 0.00484342
10610-1 | 35059 | SWIDSH EMBASSY JERUSALEM |  | 57.21 | 633103 | 221943 | 757.3 |  | HZ98 | 38640 | Ericsson | E1_2-380 | 40 | E1_2-380 | 24 | 23 | Default_Feeder | 116 | HADASA HAR HATZOFIM |  | 237.21 | 633811 | 223042 | 807.7 | 172.24.29.253 | HZ01 | 37380 | Ericsson | E1_2-380 | 40 | E1_2-380 | 23.5 | 23 | Default_Feeder | RAU2 Ericsson | 38 | RAU2 38G/ 16 12 | H | 1.31 | 1+0 | 16 | 14 | MMU2H at 116; CN210 at 35059 | 50-08953 | MLET38_2 8x2_2x8 S | MLET38_2 8x2_2x8 S | 17 | 17 | 6 | 6 | -40.73 | -40.43 | -42.3 | 38.7 | 39.57 | 38.7 | 39.57 | TN - no control |  | 0.00 | 0.00 | 0.00 | 0.00 |  |  |  |  | 13/03/2017 | Active | Miki Barklifa | 18/18 | ORG-TECH-SOLUTION TEAM | frq optimization; | CN210 | TN2P ; 11689 | 2.19 | -2.19 |  | -80 | -80 | 56 | 0.0009564 | 0.000792 | 0.00672981 | 0.00571134 | 0.0009564 | 0.00079201 | 0.00672982 | 0.00571134
10611-2 | 5958 | NEVE YAM ASHKELON |  | 224.50 | 618013 | 157350 | 45.5 | 172.24.54.81 | b675 | 38668 | Ericsson | E1_2-380 | 40 | E1_2-380 | 51.5 |  | Default_Feeder | 35328 | DORAD ENERGI LTD ASHKELON |  | 44.50 | 616163 | 155532 | 17.7 |  | 6r75 | 37408 | Ericsson | E1_2-380 | 40 | E1_2-380 | 30 | 20 | Default_Feeder | RAU2Xu Ericsson | 38 | RAU2Xu 38G/ 16 12 | V | 2.59 | 1+0 | 150 | 28 | MMU2H at 5958 ; CN210 at 35328 | 50-08953 | MLET38_2Xu 75x2_128 S | MLET38_2Xu 75x2_128 S | 17 | 17 | 12 | 12 | -40.93 | -40.62 | -42.3 | 25.07 | 25.38 | 25.07 | 25.38 | TN - no control | 0 | 0.00 | 0.00 | 0.00 | 0.00 |  |  |  |  | 13/11/2014 | Active | Sharon Hershco | no ref/no ref | ENG-CS MICROWAVE |  | TN20P ; 11186 | CN210;11557 | -1.09 | 1.09 | 91Mb to 154Mb | -66 | -66 | 56 | 0.01308543 | 0.01149789 | 0.06553154 | 0.0585575 | 0.01308769 | 0.0114998 | 0.06555864 | 0.05858047
10612-0 | 546 | JERUSALEM CROWN PLAZA HOTEL |  | 119.96 | 632477 | 219306 | 816.3 | 0 |  | 23575 | Andrew | VHLP2-23 | 40.4 | VHLP2-23 | 90 | 74 | Default_Feeder | 35387 | EL KUDS UNIVERSITY ABU DIS |  | 299.96 | 629271 | 224868 | 635.2 |  |  | 22375 | Andrew | VHLP2-23 | 40.4 | VHLP2-23 | 34 |  | Default_Feeder | IP10 Ceragon | 23 |  | H | 6.42 | 1+0 | 183.4 | 28 |  |  | Cer26G_28MHz_75E1_256QAM_H_c | Cer26G_28MHz_75E1_256QAM_H_c | 17 | 17 | 17 | 17 | -40.43 | -40.04 |  | 24.57 | 24.96 | 24.57 | 24.96 |  |  | 0.00 | 0.00 | 0.00 | 0.00 |  |  |  |  | 20/08/2013 | Test | Alex Zubrotzki | 63575/63575 | Netvision |  | TN20P ; 11550 ;TN20P ; 10927 |  | -7.74 | 7.74 |  | -65 | -65 | 56 | 0.02724707 | 0.02145507 | 0.12404322 | 0.10075715 | 0.02724814 | 0.02145597 | 0.12405608 | 0.10076792
10614-1 | 134 | HABANAY HOLON |  | 335.56 | 657667 | 181525 | 26.2 |  | 172.22.244.74 | 38612 | Ericsson | E0.2m_2-380 | 36.6 | E0.2m_2-380 | 33 |  | Default_Feeder | 35367 | ARDE CONTROLTECH LTD HOLON |  | 155.56 | 657810 | 181460 | 27.9818496704102 |  | 172.22.244.75 | 37352 | Ericsson | E0.2m_2-380 | 36.6 | E0.2m_2-380 | 21 | 6 | Default_Feeder | IP10 Ceragon | 38 | IP10 38L TH-TL | V | 0.16 | 1+0 | 103.5 | 28 |  |  | Cer38G_28MHz_44E1_32QAM_c | Cer38G_28MHz_44E1_32QAM_c | 16 | 16 | -1 | -1 | -40.31 | -40.02 | -42.1 | 32.38 | 32.82 | 32.38 | 32.82 |  | 0 | 0.00 | 0.00 | 0.00 | 0.00 |  |  |  |  | 13/03/2017 | Active | Sharon Hershco | 87971/87971 | ORG-TECH-SOLUTION TEAM |  | TN20P;11157 |  | -3.72 | 3.72 |  | -74 | -74 | 56 | 0 | 0 | 0 | 0 | 0 | 0 | 0 | 0
10617-2 | 38479 | KIBUTZ SDOT YAM |  | 22.60 | 711070 | 189984 | 8.92725372314453 | 172.22.182.217 | R217 | 38640 | Ericsson | E0.2m_2-380 | 36.6 | E0.2m_2-380 | 8 | 7 | Default_Feeder | 217 | SDOT YAM |  | 202.60 | 711243 | 190056 | 9.6 | 172.24.16.17 | A217 | 37380 | Ericsson | E0.2m_2-380 | 36.6 | E0.2m_2-380 | 11 | 19 | Default_Feeder | RAU2X Ericsson | 38 | RAU2X 38G/ 16 12 | V | 0.19 | 1+0 | 72 | 14 | MMU2H at 0217; CN210 at 38479 | 50-08953 | MLET38_2X 35x2_128S S | MLET38_2X 35x2_128S S | 17 | 17 | -5 | -5 | -41.43 | -41.14 | -38.8 | 27.57 | 27.86 | 27.57 | 27.86 | TN - no control |  | 0.00 | 0.00 | 0.00 | 0.00 |  |  |  |  | 22/03/2016 | Planned | Alex Zubrotzki | no ref/no ref | ORG-TECH-SOLUTION TEAM |  | CN210;10018 | TN6P;10580 | 1.12 | -1.12 | 63Mb TO 72Mb | -69 | -69 | 56 | 0 | 0 | 0 | 0 | 0 | 0 | 0.00000001 | 0.00000001
10618-2 | TKGT | METEG KIRIAT GAT |  | 142.91 | 611348 | 179056 | 130.6 | 172.22.184.249 | SE06 | 38640 | Ericsson | E1_2-380 | 40 | E1_2-380 | 43 |  | Default_Feeder | 35429 | RISCO LTD KIRIAT GAT |  | 322.91 | 610635 | 179595 | 136.117095947266 |  | SE45 | 37380 | Ericsson | E1_2-380 | 40 | E1_2-380 | 16.5 | 15 | Default_Feeder | RAU2Xu Ericsson | 38 | RAU2Xu 38G/ 16 12 | V | 0.89 | 1+0 | 72 | 14 | MMU2H at TKGT; CN210 at 35429 | 50-08953 | MLET38_2Xu 35x2_128S S | MLET38_2Xu 35x2_128S S | 17 | 17 | 4 | 4 | -39.34 | -39.04 | -40.3 | 29.65 | 29.95 | 29.65 | 29.95 | TN - no control | 0 | 0.00 | 0.00 | 0.00 | 0.00 |  |  |  |  | 15/03/2017 | To dismantle | Yoram Boris | no ref/no ref | ENG-CS MICROWAVE |  | TN20P ; 10641 | CN210;11164 | -9.97 | 9.97 | 63Mb TO 72Mb | -69 | -69 | 56 | 0.00036816 | 0.00030437 | 0.00293291 | 0.00248542 | 0.00036817 | 0.00030438 | 0.00293304 | 0.00248553
10619-0 | 1266 | TEL HASHOMER HOSPITAL ADMISSION FACIILITY |  | 144.48 | 661453 | 185348 | 47.2 |  |  | 39200 | Ericsson | E1_2-380 | 40 | E1_2-380 | 39.39 | 37.89 | Default_Feeder | 35430 | MACABIDENT OR YEHUDA |  | 324.48 | 659860 | 186485 | 0 |  |  | 37940 | Ericsson | E1_2-380 | 40 | E1_2-380 | 40.1895790100098 | 12 | Default_Feeder | IP10 Ceragon | 38 | IP10 38H TH-TL | V | 1.96 | 1+0 | 9.5 | 3.5 |  |  | Cer38G_3.5MHz_4E1_16QAM_c | Cer38G_3.5MHz_4E1_16QAM_c | 17 | 17 | 10 | 10 | -40.69 | -40.39 | -41.1 | 42.78 | 43.04 | 42.78 | 43.04 |  | 0 | 0.00 | 0.00 | 0.00 | 0.00 |  |  |  |  | 18/08/2013 | Active | Alex Zubrotzki | 68836/68836 | ENG-CS MICROWAVE | The real antenna hight at 35430 is 14.5m. |  |  | -1.36 | 1.36 |  | -83 | -83 | 56 | 0.0014038 | 0.00121695 | 0.00939721 | 0.00829914 | 0.00140381 | 0.00121697 | 0.0093974 | 0.0082993
10621-0 | 35414 | DAN NORTH KIRYAT ATA |  | 142.39 | 744880 | 207090 | 2.21720957756042 |  | 2r51 | 38612 | Ericsson | E1_2-380 | 40 | E1_2-380 | 2.5 | 3.5 | Default_Feeder | 1679 | RAMOT YOHANAN |  | 322.39 | 744222 | 207597 | 2.8 | 172.24.12.53 | a251 | 37352 | Ericsson | E0.2m_2-380 | 36.6 | E0.2m_2-380 | 24 |  | Default_Feeder | RAU2 Ericsson | 38 | RAU2 38G/ 16 12 | V | 0.83 | 1+0 | 32 | 28 | MMU2H at 1679; CN210 at 35414 | 50-08953 | MLET38_2 16x2_34+2 S | MLET38_2 16x2_34+2 S | 17 | 17 | 2 | 2 | -44.09 | -43.79 | -42.9 | 32.9 | 33.21 | 32.9 | 33.21 | TN - no control |  | 0.00 | 0.00 | 0.00 | 0.00 |  |  |  |  | 27/08/2013 | Active | Yoram Boris | 18/369 | ENG-CS MICROWAVE |  | CN210;11085 | TN20P;10237 | 1.52 | -1.52 |  | -77 | -77 | 56 | 0.00017658 | 0.00014303 | 0.00154771 | 0.00128844 | 0.0001766 | 0.00014304 | 0.00154791 | 0.0012886
10623-1 | 378 | SARTAVA | yes | 115.36 | 666018 | 245145 | 141.8 | 172.24.29.189 | 3a78 | 38612 | Ericsson | E0.2m_2-380 | 36.6 | E0.2m_2-380 | 47 |  | Integrated_Sym | 35374 | COMPOST OR HAYARDEN |  | 295.36 | 664750 | 247820 | -291.949188232422 |  | 3r78 | 37352 | Ericsson | E1_2-380 | 40 | E1_2-380 | 6 | 5 | Default_Feeder | RAU2 Ericsson | 38 | RAU2 38G/ 16 12 | V | 2.96 | 1+1/1+0 | 16 | 14 | MMU2H at 378 ; CN210 at 35374 | 50-08953 | MLET38_2 8x2_2x8 S | MLET38_2 8x2_2x8 S_R | 17 | 17 | 17 | 17 | -44.95 | -44.63 | -44.5 | 35.05 | 35.37 | 35.05 | 35.37 | TN - no control | 0 | 0.00 | 0.00 | 0.00 | 0.00 |  |  |  |  | 17/04/2014 | Active | Yaniv Karni | 369/18 | ORG-TECH-SOLUTION TEAM | Only site 378 is Protected | TN20P ; 10791 | CN210;11299 | -9.11 | 9.11 |  | -80 | -80 | 56 | 0.00715546 | 0.00629514 | 0.0387596 | 0.03467203 | 0.00715549 | 0.00629516 | 0.03876002 | 0.03467239
10626-0 | 2551 | BEIT ALMIN ASHQELON |  | 69.45 | 620062 | 161455 | 35.9 | 172.24.13.201 | 5b31 | 38640 | Ericsson | E0.2m_2-380 | 36.6 | E0.2m_2-380 | 37.5 |  | Default_Feeder | GOLAN1886 | GOLAN POWER CENTER ASHQELON |  | 249.45 | 620567 | 162802 | 53.7039527893066 |  | s531 | 37380 | Ericsson | E0.2m_2-380 | 36.6 | E0.2m_2-380 | 30 | 10 | Default_Feeder | RAU2 Ericsson | 38 | RAU2 38G/ 16 12 | V | 1.44 | 1+0 | 8 | 7 | MMU2H at 2551; CN210 at GOLAN1886 | 50-08953 | ML38E_2 4x2_8 St | ML38E_2 4x2_8 St | 17 | 17 | 14 | 14 | -40.38 | -40.08 | -41.1 | 41.68 | 40.44 | 41.68 | 40.44 | TN - no control | 0 | 0.00 | 0.00 | 0.00 | 0.00 |  |  |  |  | 15/02/2016 | Shut Down | Alex Zubrotzki | 369/369 | ENG-CS MICROWAVE |  | TN20P ; 10907 | CN210; | 0.41 | -0.41 |  | -83 | -83 | 56 | 0.00054653 | 0.00053272 | 0.0041359 | 0.00404484 | 0.00054655 | 0.00053274 | 0.00413608 | 0.00404507
10628-0 | 546 | JERUSALEM CROWN PLAZA HOTEL |  | 91.14 | 632477 | 219306 | 816.3 | 0 | CP06 | 26159 | Ericsson | E1_2-260 | 37.3 | E1_2-260 | 85 | 74 | Default_Feeder | 35438 | FIAT SAINT JOSEF HOSPITAL JERUSALEM |  | 271.14 | 632446 | 220865 | 795.768188476563 |  | CP88 | 25151 | Ericsson | E1_2-260 | 37.3 | E1_2-260 | 11 | 10 | Default_Feeder | RAU2 Ericsson | 26 | 26G/ 57 53 RAU2 | V | 1.56 | 1+0 | 8 | 7 | MMU2H at 0546 ; CN210 at 35438 | 50-19808 | MLET26_2 4x2_8 H | MLET26_2 4x2_8 H | 21 | 21 | 6 | 6 | -44.37 | -44.08 | -45.1 | 35.52 | 34.14 | 35.52 | 34.14 | TN - no control |  | 0.00 | 0.00 | 0.00 | 0.00 |  |  |  |  | 12/09/2013 | Active | Yoram Zilberman | 62164/62164 | ENG-CS MICROWAVE |  | TN20P ; 11550 ;TN20P ; 10927 | CN210;12417 | -3.47 | 3.47 |  | -85 | -85 | 56 | 0.00018647 | 0.00017169 | 0.00162286 | 0.00151035 | 0.00018647 | 0.00017169 | 0.00162286 | 0.00151036
10629-1 | 20298 | MAGSHIMIM St.24 PETACH TIKVA |  | 327.85 | 666003 | 186290 | 36.3 | 0 | 7b86 | 38612 | Ericsson | E1_2-380 | 40 | E1_2-380 | 26 | 15.6 | Default_Feeder | 9124 | BEIT OROKA T_A |  | 147.85 | 668417 | 184773 | 9.79410171508789 | 172.22.202.165 | s786 | 37352 | Ericsson | E1_2-380 | 40 | E1_2-380 | 30 | 21 | Default_Feeder | RAU2Xu Ericsson | 38 | RAU2Xu 38G/ 16 12 | V | 2.85 | 1+0 | 72 | 14 | MMU2H at 20298; CN210 at 9124 | 50-08953 | MLET38_2Xu 35x2_128S S | MLET38_2Xu 35x2_128S S | 17 | 17 | 13 | 13 | -40.79 | -40.47 | -44.2 | 28.2 | 28.52 | 28.2 | 28.52 | T.N - no control |  | 0.00 | 0.00 | 0.00 | 0.00 |  |  |  |  | 18/01/2016 | Shut Down | Tzipi Foox | no ref/no ref | ENG-CS MICROWAVE |  | TN6P ; 10810 | CN510;12182 | -0.45 | 0.45 | 43Mb TO 72Mb | -69 | -69 | 56 | 0.01180467 | 0.01039211 | 0.05991447 | 0.05362622 | 0.01180887 | 0.01039567 | 0.05996489 | 0.05366893 | yes
10630-0 | TKGT | METEG KIRIAT GAT |  | 14.26 | 611348 | 179056 | 130.6 | 172.22.184.249 | SE08 | 22845 | Ericsson | E1_2-220 | 36.2 | E1_2-220 | 47 |  | Default_Feeder | 35476 | MEI EDEN PRODUCTION KIRYAT GAT |  | 194.26 | 612851 | 179438 | 122.740348815918 |  | SE39 | 21645 | Ericsson | E1_2-220 | 36.2 | E1_2-220 | 30 | 7 | Default_Feeder | RAU2 Ericsson | 23 | RAU2 23G/ 47 45 | V | 1.55 | 1+0 | 8 | 7 | MMU2H at TKGT ; CN210 at 35476 | 50-19811 | ML23E_2 4x2_8 HP | ML23E_2 4x2_8 HP | 23 | 23 | 11 | 11 | -40.5 | -39.98 | -41.1 | 42.5 | 42.93 | 42.5 | 42.93 | TN - no control | 0 | 0.00 | 0.00 | 0.00 | 0.00 |  |  |  |  | 01/10/2013 | Active | Yaniv Karni | 79918/79918 | ENG-CS MICROWAVE |  | TN20P ; 10641 | CN210;12418 | -0.92 | 0.92 |  | -83 | -83 | 56 | 0.0000225 | 0.000011 | 0.00025731 | 0.0001319 | 0.0000225 | 0.000011 | 0.00025733 | 0.00013192
10631-1 | 35453 | PASSAGEWAY HERMON-TZOMET COACH |  | 83.12 | 780927 | 253596 | 82.2240447998047 |  | 1b15 | 22845 | Ericsson | E1_2-220 | 36.2 | E1_2-220 | 30 | 10 | Default_Feeder | 2527 | KFAR HANASI |  | 263.12 | 781571 | 258931 | 66.1 |  | 1r15 | 21645 | Ericsson | E1_2-220 | 36.2 | E1_2-220 | 37 |  | Default_Feeder | RAU2Xu Ericsson | 23 | 23G/ 86 82 RAU2Xu | V | 5.37 | 1+0 | 70 | 14 | MMU2K at 2527 & MMU2H at 35453 | 50-19811 | MLET23_2XU 35x2_128 S | MLET23_2XU 35x2_128 S | 18 | 18 | 18 | 18 | -45.55 | -44.91 | -46.7 | 25.45 | 26.09 | 25.45 | 26.09 | TN - no control |  | 0.00 | 0.00 | 0.00 | 0.00 |  |  |  |  | 27/06/2016 | Active | Sharon Hershco | 87967/87967 | ENG-CS MICROWAVE |  | TN2P;11249 | TN6P ; 12336 | -0.10 | 0.10 | 43Mb TO 72Mb-MUST | -71 | -71 | 56 | 0.00904631 | 0.00669292 | 0.04753078 | 0.03657045 | 0.00907413 | 0.00671411 | 0.04784084 | 0.03681516
10632-2 | 5404 | INDUSTRIES ALON TAVOR |  | 231.68 | 726427 | 235046 | 306.5 | 0 | 810B | 23190 | Ericsson | E1-220 | 36.2 | E1-220 | 30 |  | Default_Feeder | 18311 | TNUVA A.T. ALON TAVOR |  | 51.68 | 726084 | 234612 | 234.5 | 172.22.210.181 | 81R0 | 21990 | Ericsson | E1-220 | 36.2 | E1-220 | 14 | 10 | SH_Sym | RAU2X Ericsson | 23 | 23G/ 87 83 RAU2X | V | 0.55 | 1+0/1+1 | 150 | 28 | MMU2H at both sites | 50-19811 | MLT23_2X 75x2_128 S_R | MLT23_2X 75x2_128 S | 18 | 18 | 4 | 4 | -42.75 | -42.29 | -46.1 | 25.22 | 25.51 | 25.22 | 25.51 | TN - no control | 0 | 0.00 | 0.00 | 0.00 | 0.00 |  |  |  |  | 01/01/2017 | Active | Yoram Boris | 87967/87967 | ENG-CS MICROWAVE | Only site 18311 is protected | TN20P ; 12391 | TN6P ; 12370 | -9.04 | 9.04 | 159Mb TO 200Mb-MUST | -68 | -68 | 56 | 0 | 0 | 0 | 0 | 0 | 0 | 0 | 0
10634-1 | 37966 | KEREN ESH LTD BAT YAM |  | 149.38 | 657185 | 175940 | 14.4 | 0 | R704 | 39200 | Ericsson | E1_2-380 | 40 | E1_2-380 | 26 | 25 | Default_Feeder | 21625 | LIGHTING POLE BAT YAM STADIUM |  | 329.38 | 656428 | 176388 | 26.7 |  | A704 | 37940 | Ericsson | E1_2-380 | 40 | E1_2-380 | 27.4 |  | Default_Feeder | RAU2Xu Ericsson | 38 | 38G/ 18 14 RAU2Xu | V | 0.88 | 1+0 | 72 | 14 | MMU2H at 21625 ; CN510 at 19544 | 50-08953 | MLET38_2Xu 35x2_128S S | MLET38_2Xu 35x2_128S S | 17 | 17 | 3 | 3 | -40.33 | -40.03 | -45.7 | 28.67 | 28.96 | 28.67 | 28.96 | TN - no control | 0 | 0.00 | 0.00 | 0.00 | 0.00 |  |  |  |  | 07/12/2015 | Active | Itamar Alkin | no ef/no ref | ENG-CS MICROWAVE |  | CN510; | TN2P;12421 | 0.89 | -0.89 | 63Mb TO 72Mb | -69 | -69 | 56 | 0.00042205 | 0.00035103 | 0.00330299 | 0.00281378 | 0.00042209 | 0.00035107 | 0.00330358 | 0.00281428
10635-1 | 35508 | ELI AMAR LOYER HADERA |  | 304.91 | 704702 | 192380 | 34.0979423522949 |  | S484 | 22845 | Ericsson | E1_2-220 | 36.2 | E1_2-220 | 40 | 35 | Default_Feeder | 1015 | MAHLEF OLGA |  | 124.91 | 706263 | 190143 | 21.9 | 172.24.23.81 | 4A84 | 21645 | Ericsson | E1_2-220 | 36.2 | E1_2-220 | 32 |  | Default_Feeder | RAU2 Ericsson | 23 | RAU2 23G/ 47 45 | V | 2.73 | 1+0 | 34 | 28 | MMU2H at 1015 ; CN210 at 35508 | 50-19811 | ML23E_2 17x2_34+2 HP | ML23E_2 17x2_34+2 HP | 23 | 23 | 15 | 15 | -41.79 | -41.23 | -42.9 | 35.12 | 35.77 | 35.12 | 35.77 | TN - no control |  | 0.00 | 0.00 | 0.00 | 0.00 |  |  |  |  | 19/04/2016 | Active | Itamar Alkin | 79918/79918 | ORG-TECH-SOLUTION TEAM |  | CN210;10064 | TN20P ; 11692 | -0.42 | 0.42 |  | -77 | -77 | 56 | 0.00061191 | 0.00041302 | 0.00456311 | 0.00324146 | 0.00061228 | 0.00041332 | 0.00456763 | 0.00324503
10637-1 | 35510 | THE AREA OF GOVERNMENT NAZRAT ILIT |  | 169.03 | 734085 | 229359 | 410.376098632813 |  | r286 | 38612 | Ericsson | E1_2-380 | 40 | E1_2-380 | 30 | 20 | Default_Feeder | 286 | NAZERET KENYON |  | 349.03 | 733822 | 229410 | 394.6 | 172.24.21.225 | c286 | 37352 | Ericsson | E0.2m_2-380 | 36.6 | E0.2m_2-380 | 36.1 | 24.1 | Default_Feeder | RAU2 Ericsson | 38 | RAU2 38G/ 16 12 | V | 0.27 | 1+0 | 8 | 7 | MMU2H at 0286 ; CN210 at 35510 | 50-08953 | MLET38_2 4x2_8 S | MLET38_2 4x2_8 S | 17 | 17 | -3 | -3 | -39.15 | -38.86 | -52.3 | 42.79 | 44.06 | 42.79 | 44.06 | TN - no control |  | 0.00 | 0.00 | 0.00 | 0.00 |  |  |  |  | 24/08/2016 | Shut Down | Oshrat Boaron | 18/369 | ENG-CS MICROWAVE |  | CN210;10422 | TN20P ; 11848 | -2.07 | 2.07 |  | -83 | -83 | 56 | 0 | 0 | 0 | 0 | 0 | 0 | 0 | 0 |  | yes
10641-1 | 32189 | ZMAN AMITI TEL AVIV |  | 31.74 | 662795 | 177865 | 6.9 | 0 | 172.22.245.10 | 39256 | Ericsson | E0.2m_2-380 | 36.6 | E0.2m_2-380 | 14.5 | 12 | Default_Feeder | 139 | BEIT ITSHAKI TLV |  | 211.74 | 663702 | 178426 | 13.9 | 172.24.56.253 | 172.22.245.9 | 37996 | Ericsson | E0.2m_2-380 | 36.6 | E0.2m_2-380 | 33.9 | 31 | Default_Feeder | IP10 Ceragon | 38 | IP10 38H TH-TL | H | 1.07 | 1+0 | 42.3 | 7 |  |  | Cer38G_7MHz_18E1_256QAM_H_c | Cer38G_7MHz_18E1_256QAM_H_c | 14 | 14 | 6 | 6 | -46.25 | -45.96 | -42.2 | 18.62 | 21.41 | 18.62 | 21.41 |  | 0 | 0.00 | 0.00 | 0.00 | 0.00 |  |  |  |  | 06/05/2015 | Active | Sharon Hershco | 68836/68836 | ORG-TECH-SOLUTION TEAM |  |  | TN20P ; 10101 | 1.42 | -1.42 |  | -68 | -68 | 56 | 0.00549389 | 0.00333993 | 0.03079926 | 0.01997547 | 0.00549456 | 0.00334026 | 0.03080738 | 0.01997935
10642-2 | 1735 | TZOMET EYAL |  | 112.86 | 679655 | 197436 | 69.7 | 172.22.99.237 | A158 | 22525 | Ericsson | E1_2-220 | 36.2 | E1_2-220 | 16 |  | Default_Feeder | 35607 | KIBUTZ EYAL MARLOG |  | 292.86 | 679327 | 198214 | 81.9985046386719 | 172.22.199.81 | 1R58 | 21325 | Ericsson | E1_2-220 | 36.2 | E1_2-220 | 10 | 10 | Default_Feeder | RAU2Xu Ericsson | 23 | RAU2Xu 23G/ 85 81 | V | 0.84 | 1+0 | 150 | 28 | MMU2H at 1735 ; CN210 at 35607 | 50-19811 | MLET23_2XU 75x2_128 S | MLET23_2XU 75x2_128 S | 18 | 18 | 6 | 6 | -39.86 | -39.34 | -45.7 | 28.14 | 28.66 | 28.14 | 28.66 | T.N - no control | 0 | 0.00 | 0.00 | 0.00 | 0.00 |  |  |  |  | 27/10/2016 | Active | Alex Zubrotzki | 887697/87697 | ORG-TECH-SOLUTION TEAM |  | TN20P ; 11523 | CN210;12445 | 0.43 | -0.43 | ACM impossible | -68 | -68 | 56 | 0.00000517 | 0.00000084 | 0.0000621 | 0.0000101 | 0.00000519 | 0.00000086 | 0.0000623 | 0.0000103
10644-0 | 0029 | OR AKIVA |  | 359.69 | 713556 | 192854 | 11.5 | 172.24.23.122 | D182 | 38640 | Ericsson | E1_2-380 | 40 | E1_2-380 | 34 | 17 | Default_Feeder | 35586 | M.P AMERICAN PAPER OR AKIVA |  | 179.69 | 714300 | 192850 | 10.0027866363525 |  | S182 | 37380 | Ericsson | E1_2-380 | 40 | E1_2-380 | 15 | 14 | Default_Feeder | RAU2 Ericsson | 38 | RAU2 38G/ 16 12 | V | 0.74 | 1+0 | 16 | 14 | MMU2H at 0029 ; CN210 at 35586 | 50-08953 | MLET38_2 8x2_2x8 S | MLET38_2 8x2_2x8 S | 17 | 17 | 1 | 1 | -40.72 | -40.42 | -39.5 | 39.28 | 39.58 | 39.28 | 39.58 | TN - no control |  | 0.00 | 0.00 | 0.00 | 0.00 |  |  |  |  | 12/11/2013 | Active | Yaniv Karni | 18/18 | ENG-CS MICROWAVE |  | TN20P ; 10615 | CN210; | -1.58 | 1.58 |  | -80 | -80 | 56 | 0.0000423 | 0.0000323 | 0.00044598 | 0.00035277 | 0.0000423 | 0.0000323 | 0.00044601 | 0.00035279
10644-1 | 0029 | OR AKIVA |  | 359.69 | 713556 | 192854 | 11.5 | 172.24.23.122 | D182 | 38640 | Ericsson | E1_2-380 | 40 | E1_2-380 | 34 | 17 | Default_Feeder | 35586 | M.P AMERICAN PAPER OR AKIVA |  | 179.69 | 714300 | 192850 | 10.0027866363525 |  | S182 | 37380 | Ericsson | E1_2-380 | 40 | E1_2-380 | 15 | 14 | Default_Feeder | RAU2X Ericsson | 38 | RAU2X 38G/ 16 12 | V | 0.74 | 1+0 | 72 | 14 | MMU2H at 0029 ; CN210 at 35586 | 50-08953 | MLT38_2X 072_128T S | MLT38_2X 072_128T S | 17 | 17 | 1 | 1 | -40.72 | -40.42 |  | 28.28 | 28.58 | 28.28 | 28.58 | TN - no control |  | 0.00 | 0.00 | 0.00 | 0.00 |  |  |  |  | 15/11/2016 | Planned | Sharon Hershco | 18/18 | ENG-CS MICROWAVE |  | TN20P ; 10615 | CN210; | -1.58 | 1.58 | ACM impossible | -69 | -69 | 56 | 0.00021764 | 0.00017672 | 0.00185646 | 0.00154878 | 0.00021768 | 0.00017675 | 0.00185683 | 0.0015491
10645-0 | 35598 | MACCABIDENT ARAD |  | 170.93 | 574029 | 219942 | 598.455139160156 |  | 4r27 | 38612 | Ericsson | E0.2m_2-380 | 36.6 | E0.2m_2-380 | 30 | 12 | Default_Feeder | 427 | ARAD A T |  | 350.93 | 573509 | 220025 | 589.8 | 172.22.184.81 | a427 | 37352 | Ericsson | E0.2m_2-380 | 36.6 | E0.2m_2-380 | 37.5 |  | Default_Feeder | RAU2 Ericsson | 38 | RAU2 38G/ 16 12 | V | 0.53 | 1+0 | 8 | 7 | MMU2H at 0427 ; CN210 at 35598 | 50-08953 | MLET38_2 4x2_8 S | MLET38_2 4x2_8 S | 17 | 17 | 5 | 5 | -40.47 | -40.17 | -41.6 | 42.53 | 42.83 | 42.53 | 42.83 | TN - no control |  | 0.00 | 0.00 | 0.00 | 0.00 |  |  |  |  | 20/11/2013 | Active | Yoram Zilberman | 369/369 | ENG-CS MICROWAVE |  | CN210; | TN20P ; 11898 | -0.13 | 0.13 |  | -83 | -83 | 56 | 0 | 0 | 0 | 0 | 0 | 0 | 0 | 0
10647-1 | 1422 | MIZBALA AFULA |  | 2.80 | 720259 | 227421 | 59.1 |  | 0b61 | 19067.5 | Ericsson | E1_2-180 | 34.4 | E1_2-180 | 46 |  | Default_Feeder | 31175 | EMEK IZRAEL AKDEMIK COLLEGE |  | 182.80 | 728630 | 227830 | 85 | 0 | r061 | 18057.5 | Ericsson | E1_2-180 | 34.4 | E1_2-180 | 11 | 10 | Default_Feeder | RAU2X Ericsson | 18 | 18G/ 16 12 RAU2X | V | 8.38 | 1+0 | 150 | 27.5 | MMU2H at both sites | 50-19782 | MLT18_2X 75x2_128 S_27.5 | MLT18_2X 75x2_128 S_27.5 | 18 | 18 | 18 | 18 | -50.84 | -50.05 | -55.8 | 17.15 | 16.22 | 17.15 | 16.22 | TN - no control | 0 | 0.00 | 0.00 | 0.00 | 0.00 |  |  |  |  | 26/06/2017 | Active | Yaniv Karni | 87966/87966 | ENG-CS MICROWAVE |  | TN20P ; 11677 | TN2P ; 11477 | -0.06 | 0.06 | 46Mb TO 200Mb-MUST | -68 | -68 | 56 | 0.02618992 | 0.02415244 | 0.11984547 | 0.11169171 | 0.02838222 | 0.0267284 | 0.13369475 | 0.12762706
10648-0 | 546 | JERUSALEM CROWN PLAZA HOTEL |  | 1.83 | 632477 | 219306 | 816.3 | 0 |  | 18765 | Andrew | VHLP2-18 | 38.7 | VHLP2-18 | 90 | 74 | Default_Feeder | BCI RAMALLA - NEW | BCI RAMALLA - NEW |  | 181.83 | 646111 | 219741 | 881.51025390625 |  |  | 17755 | Andrew | VHLP2-18 | 38.7 | VHLP2-18 | 17 |  | Default_Feeder | IP10 Ceragon | 18 | IP10 18L TH-TL | H | 13.64 | 1+0 | 156.3 | 27.5 |  |  | Cer18G_28MHz_66E1_128QAM_c | Cer18G_28MHz_66E1_128QAM_c | 20 | 20 | 20 | 20 | -44.88 | -43.95 |  | 11 | 11.36 | 11 | 11.36 |  |  | 0.00 | 0.00 | 0.00 | 0.00 |  |  |  |  | 13/11/2013 | Feasibility | Alex Zubrotzki | 73939/73939 |  | Link For Netvision | TN20P ; 11550 ;TN20P ; 10927 |  | -0.03 | 0.03 |  | -71 | -71 | 56 | 0.20321124 | 0.15587937 | 0.71245819 | 0.56568019 | 0.2097713 | 0.16134916 | 0.74839626 | 0.59636191
10649-0 | 52686 | KANFEI NESHARIM St.22 JERUSALEM- NETVISION |  | 7.42 | 632772 | 218003 | 786.3 | 0 |  | 19452.5 | Andrew | VHLP2-18 | 38.7 | VHLP2-18 | 30 |  | Default_Feeder | BCI RAMALLA - NEW | BCI RAMALLA - NEW |  | 187.42 | 646111 | 219741 | 881.51025390625 |  |  | 18442.5 | Andrew | VHLP2-18 | 38.7 | VHLP2-18 | 30 |  | Default_Feeder | IP10 Ceragon | 18 | IP10 18H TH-TL | V | 13.45 | 1+0 | 183.4 | 27.5 |  |  | Cer18G_28MHz_75E1_256QAM_H_c | Cer18G_28MHz_75E1_256QAM_H_c | 18 | 18 | 18 | 18 | -47.48 | -46.43 |  | 20 | 17.4 | 20 | 17.4 |  | 0 | 0.00 | 0.00 | 0.00 | 0.00 |  |  |  |  | 10/11/2013 | Feasibility | Alex Zubrotzki | 73939/73939 |  |  |  |  | 0.41 | -0.41 |  | -67 | -67 | 56 | 0.03812935 | 0.04308076 | 0.16616538 | 0.18478699 | 0.03824977 | 0.04329999 | 0.16727471 | 0.18665522
10650-0 | GOLAN3236 | GOLAN TELECOM KFAR MENACHEM |  | 306.05 | 626650 | 184515 | 124.980506896973 |  | 06S5 | 18985.5 | Ericsson | E1_2-180 | 34.4 | E1_2-180 | 12 | 12 | Default_Feeder | 0065 | TZOMET REEM |  | 126.05 | 630123 | 179744 | 54.9 | 172.22.178.121 | 065A | 17975.5 | Ericsson | E1_2-180 | 34.4 | E1_2-180 | 26 |  | Default_Feeder | RAU2 Ericsson | 18 | RAU2 18G/ 15 11 | V | 5.9 | 1+0 | 8 | 7 | MMU2H at 0065 ; CN210 at GOLAN3236 | 50-19782 | MLET18_2 4x2_8 H | MLET18_2 4x2_8 H | 24 | 24 | 20 | 20 | -45.39 | -44.7 | -48.2 | 38.63 | 41.2 | 38.63 | 41.2 | TN - no control |  | 0.00 | 0.00 | 0.00 | 0.00 |  |  |  |  | 20/08/2014 | Active | Mano Yaari | 217/217 | ENG-CS MICROWAVE |  | CN210;11040 | TN20P;11577 | -0.54 | 0.54 |  | -86 | -86 | 56 | 0.00131961 | 0.00077429 | 0.00890495 | 0.00560002 | 0.00132005 | 0.00077451 | 0.00891024 | 0.00560275
10653-0 | 4944 | KATZRIN KALBYA |  | 138.68 | 766420 | 266488 | 373.3 | 0 | 247d | 38612 | Ericsson | E0.2m_2-380 | 36.6 | E0.2m_2-380 | 33 | 4 | Default_Feeder | 35632 | RAV BARIACH KATZRIN |  | 318.68 | 765932 | 266917 | 371.227874755859 |  | 247t | 37352 | Ericsson | E0.2m_2-380 | 36.6 | E0.2m_2-380 | 15 | 15 | Default_Feeder | RAU2 Ericsson | 38 | RAU2 38G/ 16 12 | V | 0.65 | 1+0 | 8 | 7 | MMU2H at both sites | 50-08953 | MLET38_2 4x2_8 S | MLET38_2 4x2_8 S | 17 | 17 | 7 | 7 | -40.32 | -40.02 | -39.2 | 42.68 | 39.42 | 42.68 | 39.42 | TN - no control |  | 0.00 | 0.00 | 0.00 | 0.00 |  |  |  |  | 22/11/2016 | Shut Down | Asi Zaaman | 369/369 | ENG-CS MICROWAVE |  | TN2P ; 11659 | TN2P; | -1.77 | 1.77 | 10 | -83 | -83 | 56 | 0.00000938 | 0.0000134 | 0.00011252 | 0.00016043 | 0.00000938 | 0.0000134 | 0.00011252 | 0.00016044 | yes
10657-0 | GOLAN3062 | GOLAN TELECOM R_G |  | 338.91 | 665493 | 182733 | 37.1684303283691 |  | r082 | 38640 | Ericsson | E0.2m_2-380 | 36.6 | E0.2m_2-380 | 31 | 30 | Default_Feeder | 1053 | ORDA SQUARE R_G |  | 158.91 | 665716 | 182647 | 26.4 | 172.21.19.18 | b082 | 37380 | Ericsson | E0.2m_2-380 | 36.6 | E0.2m_2-380 | 19.5 | 12.5 | Default_Feeder | RAU2 Ericsson | 38 | RAU2 38G/ 16 12 | V | 0.24 | 1+0 | 8 | 7 | MMU2C at both sites | 50-08953 | MLET38_2 4x2_8 S | MLET38_2 4x2_8 S | 17 | 17 | -2 | -2 | -40.59 | -40.3 | -41.6 | 42.41 | 42.66 | 42.41 | 42.66 | TN - no control |  | 0.00 | 0.00 | 0.00 | 0.00 |  |  |  |  | 09/01/2014 | Active | Mano Yaari | 369/369 | ENG-CS MICROWAVE |  | TN2P; | TN2P ; 10982 | -5.32 | 5.32 |  | -83 | -83 | 56 | 0 | 0 | 0 | 0 | 0 | 0 | 0 | 0
10660-0 | 437 | EMEK SARA BEITILI |  | 164.57 | 570699 | 181518 | 270.5 | 0 | 172.22.244.25 | 23190 | Ericsson | E1_2-220 | 36.2 | E1_2-220 | 29 | 11 | Default_Feeder | 34668 | THSITA B-S |  | 344.57 | 569750 | 181780 | 274.4 | 0 | 172.22.244.26 | 21990 | Ericsson | E1_2-220 | 36.2 | E1_2-220 | 6 | 5 | Default_Feeder | IP10 Ceragon | 23 | IP10 23H TH-TL | V | 0.98 | 1+0 | 9.4 | 7 |  |  | Cer23G_7MHz_4E1_QPSK_c | Cer23G_7MHz_4E1_QPSK_c | 22 | 22 | 7 | 7 | -40.93 | -40.46 | -43 | 47.2 | 47.96 | 47.2 | 47.96 |  | 0 | 0.00 | 0.00 | 0.00 | 0.00 |  |  |  |  | 26/05/2016 | Shut Down | Alex Zubrotzki | 79918/79918 | ENG-CS MICROWAVE |  |  |  | -1.16 | 1.16 |  | -88 | -88 | 56 | 0 | 0 | 0 | 0 | 0 | 0 | 0 | 0 | yes
10661-2 | 1401 | MOUNT KARMI WEST CARMIEL |  | 181.27 | 756988 | 225440 | 340.5 | 172.24.18.101 | a347 | 22525 | Ericsson | E1_2-220 | 36.2 | E1_2-220 | 40 |  | SH | 34599 | TAFRON MESGAV |  | 1.27 | 752480 | 225340 | 275.8 | 0 | 3r47 | 21325 | Ericsson | E1_2-220 | 36.2 | E1_2-220 | 17 | 15 | SH | RAU2Xu Ericsson | 23 | RAU2Xu 23G/ 85 81 | V | 4.51 | 1+0 | 70 | 14 | MMU2H at 1401 ; CN210 at 334599 | 50-19811 | MLET23_2XU 35x2_128 S | MLET23_2XU 35x2_128 S | 18 | 18 | 18 | 18 | -45.21 | -44.51 | -45.1 | 25.78 | 26.48 | 25.78 | 26.48 | TN - no control | 0 | 0.00 | 0.00 | 0.00 | 0.00 |  |  |  |  | 05/03/2017 | Active | Alex Zubrotzki | 87967/87967 | ENG-CS MICROWAVE |  | TN20P ; 10831 | CN210 ; 12281 | -1.17 | 1.17 | ACM impossible | -71 | -71 | 56 | 0.00569155 | 0.00411159 | 0.03176111 | 0.02393499 | 0.00569424 | 0.00411368 | 0.03179332 | 0.0239601
10662-2 | 53206 | HAORGIM 35 ASHDOD CL |  | 45.05 | 635970 | 167570 | 12.1 | 0 | 172.22.244.47 | 26159 | Ericsson | E1_2-260 | 37.3 | E1_2-260 | 41 | 40 | Default_Feeder | 6166 | TURBO DIESEL ASHDOD |  | 225.05 | 637816 | 169419 | 12.8 | 0 | 172.22.244.46 | 25151 | Ericsson | E0.2m_2-260 | 33.8 | E0.2m_2-260 | 21 | 12 | Default_Feeder | IP10 Ceragon | 26 | IP10 26H TH-TL | V | 2.61 | 1+0 | 156.3 | 28 |  |  | Cer26G_28MHz_66E1_128QAM_c | Cer26G_28MHz_66E1_128QAM_c | 19 | 19 | 16 | 16 | -42.96 | -42.71 | -42.3 | 22.5 | 25.28 | 22.5 | 25.28 |  | 0 | 0.00 | 0.00 | 0.00 | 0.00 |  |  |  |  | 14/04/2015 | Active | Itamar Alkin | 64773/68588 | ORG-TECH-SOLUTION TEAM |  |  | TN20P ; 10769 | -0.42 | 0.42 |  | -68 | -68 | 56 | 0.00456473 | 0.00271239 | 0.02621418 | 0.01666712 | 0.00456891 | 0.00271443 | 0.02626426 | 0.01669168
10665-1 | 0008 | GANEY TIKVA |  | 9.60 | 663166 | 188415 | 77.2 | 172.24.56.65 | 172.22.249.49 | 23190 | Ericsson | E0.2m_2-220 | 31.8 | E0.2m_2-220 | 35.2 | 33.2 | Default_Feeder | 34662 | MIDDLE EAST SEA TOWER |  | 189.60 | 663432 | 188460 | 79.7 | 0 | 172.22.249.50 | 21990 | Ericsson | E0.2m_2-220 | 31.8 | E0.2m_2-220 | 3.5 | 3 | Default_Feeder | IP10 Ceragon | 23 | IP10 23H TH-TL | V | 0.27 | 1+0 | 28.2 | 7 |  |  | Cer23G_7MHz_12E1_64QAM_c | Cer23G_7MHz_12E1_64QAM_c | 20 | 20 | 3 | 3 | -40.28 | -39.82 | -46.1 | 38.66 | 37.18 | 38.66 | 37.18 |  | 0 | 0.00 | 0.00 | 0.00 | 0.00 |  |  |  |  | 18/07/2016 | Active | Sharon Hershco | 68587/68587 | ENG-CS MICROWAVE |  | TN20P ; 10371 |  | -7.54 | 7.54 |  | -79 | -79 | 56 | 0 | 0 | 0 | 0 | 0 | 0 | 0 | 0
10665-2 | 0008 | GANEY TIKVA |  | 9.60 | 663166 | 188415 | 77.2 | 172.24.56.65 |  | 23190 | Ericsson | E0.2m_2-220 | 31.8 | E0.2m_2-220 | 35.2 | 33.2 | Default_Feeder | 34662 | MIDDLE EAST SEA TOWER |  | 189.60 | 663432 | 188460 | 79.7 | 0 |  | 21990 | Ericsson | E0.2m_2-220 | 31.8 | E0.2m_2-220 | 3.5 | 3 | Default_Feeder | IP10 Ceragon | 23 | IP10 23H TH-TL | V | 0.27 | 1+0 | 183.4 | 28 |  |  | Cer23G_28MHz_75E1_256QAM_H_c | Cer23G_28MHz_75E1_256QAM_H_c | 18 | 18 | 1 | 1 | -40.28 | -39.82 |  | 24.71 | 24.75 | 24.71 | 24.75 |  | 0 | 0.00 | 0.00 | 0.00 | 0.00 |  |  |  |  | 07/09/2016 | Planned | Pini Lanobel | 68587/68587 | ORG-TECH-SOLUTION TEAM |  | TN20P ; 10371 |  | -6.18 | 6.18 |  | -65 | -65 | 56 | 0 | 0 | 0 | 0 | 0 | 0 | 0 | 0
10671-0 | 35742 | TELJOB TLV |  | 216.59 | 664265 | 180404 | 11.8649044036865 |  | X142 | 38668 | Ericsson | E1_2-380 | 40 | E1_2-380 | 21 | 20 | Default_Feeder | 142 | BEIT KARRASO TLV |  | 36.59 | 663232 | 179637 | 21.1 | 172.24.53.252 | C142 | 37408 | Ericsson | E1_2-380 | 40 | E1_2-380 | 52 | 50 | Default_Feeder | RAU2 Ericsson | 38 | RAU2 38G/ 16 12 | V | 1.29 | 1+0 | 4 | 3.5 | MMU2C at both sites | 50-08953 | ML38E_2 2x2 St | ML38E_2 2x2 St | 17 | 17 | 7 | 7 | -39.59 | -39.29 |  | 38.66 | 41.08 | 38.66 | 41.08 | TN - no control |  | 0.00 | 0.00 | 0.00 | 0.00 |  |  |  |  | 25/12/2013 | Planned | Yoram Zilberman | 18/18 | ENG-CS MICROWAVE |  | TN2P; | TN20P ; 10066 | 1.79 | -1.79 |  | -81 | -81 | 56 | 0.00049456 | 0.00033702 | 0.00379155 | 0.00271581 | 0.00049457 | 0.00033702 | 0.00379166 | 0.00271587
10672-0 | 35746 | A.L FILTERS ASHDOD |  | 268.18 | 637847 | 170395 | 32.5789527893066 | 172.22.216.41 | 82R0 | 38612 | Ericsson | E1_2-380 | 40 | E1_2-380 | 30 | 13 | Default_Feeder | 6166 | TURBO DIESEL ASHDOD |  | 88.18 | 637816 | 169419 | 12.8 | 0 | 82A0 | 37352 | Ericsson | E1_2-380 | 40 | E1_2-380 | 21 | 12 | Default_Feeder | RAU2 Ericsson | 38 | RAU2 38G/ 16 12 | V | 0.98 | 1+0 | 34 | 28 | MMU2C at both sites | 50-08953 | MLET38_2 17x2_34+2 S | MLET38_2 17x2_34+2 S | 17 | 17 | 3 | 3 | -41.12 | -40.82 | -41.6 | 35.88 | 36.18 | 35.88 | 36.18 | T.N - no control |  | 0.00 | 0.00 | 0.00 | 0.00 |  |  |  |  | 02/04/2015 | Active | Itamar Alkin | 18/18 | ENG-CS MICROWAVE |  | TN2P;10055 | TN20P ; 10769 | -1.69 | 1.69 |  | -77 | -77 | 56 | 0.00023571 | 0.00019371 | 0.00198984 | 0.00167752 | 0.00023572 | 0.00019371 | 0.00198991 | 0.00167758
10674-0 | 5024 | HAMAMOT NIR YAFE |  | 250.94 | 719578 | 223825 | 61.5 | 172.24.23.229 | B640 | 19315 | Ericsson | E1_2-180 | 34.4 | E1_2-180 | 48.5 |  | Default_Feeder | 35489 | GIVAT OZ |  | 70.94 | 717938 | 219078 | 115.549530029297 | 172.24.23.177 | R640 | 18305 | Ericsson | E1_2-180 | 34.4 | E1_2-180 | 30 | 3 | Default_Feeder | RAU2 Ericsson | 18 | 18G/ 17 13 RAU2 | V | 5.02 | 1+0 | 4 | 3.5 | MMU2C at both sites | 50-19782 | MLET18_2 2x2 H | MLET18_2 2x2 H | 24 | 24 | 20 | 20 | -44.09 | -43.42 | -50.4 | 44.9 | 45.58 | 44.9 | 45.58 | TN - no control | 0 | 0.00 | 0.00 | 0.00 | 0.00 |  |  |  |  | 13/02/2014 | Active | Yoram Zilberman | 217/217 | ENG-CS MICROWAVE |  | TN2P ; 12086 | TN2P;11357 | 0.41 | -0.41 |  | -89 | -89 | 56 | 0.00056287 | 0.00037834 | 0.00424328 | 0.00300335 | 0.00056299 | 0.00037843 | 0.00424464 | 0.00300443
10677-1 | 214 | INDUSTRIES KRAYOT |  | 88.41 | 746854 | 204952 | 6.1 | 172.19.44.68 | 2d14 | 39200 | Ericsson | E0.2m_2-380 | 36.6 | E0.2m_2-380 | 16.5 | 4 | Default_Feeder | 33747 | IDI HAIFA |  | 268.41 | 746870 | 205530 | 10 | 172.22.205.65 | s214 | 37940 | Ericsson | E0.2m_2-380 | 36.6 | E0.2m_2-380 | 15 | 7 | Default_Feeder | RAU2 Ericsson | 38 | 38G/ 18 14 RAU2 | V | 0.58 | 1+0 | 34 | 28 | MMU2H at 0214 ; CN210 at 33747 | 50-08953 | MLET38_2 17x2_34+2 S | MLET38_2 17x2_34+2 S | 17 | 17 | 7 | 7 | -39.42 | -39.13 | -41.6 | 37.51 | 37.83 | 37.51 | 37.83 | TN - no control | 0 | 0.00 | 0.00 | 0.00 | 0.00 |  |  |  |  | 24/07/2016 | Active | Yoram Boris | 369/369 | ORG-TECH-SOLUTION TEAM | The real antenna hight at 33747 is 7+1m | TN20P ; 10284 | CN210;10723 | 0.24 | -0.24 |  | -77 | -77 | 56 | 0.0000125 | 0.0000085 | 0.00014967 | 0.000102 | 0.0000125 | 0.00000851 | 0.00014979 | 0.0001021
10678-1 | 1207 | ZARZIR |  | 318.73 | 735868 | 222360 | 260.7 |  | B363 | 22525 | Ericsson | E1_2-220 | 36.2 | E1_2-220 | 15.5 |  | Default_Feeder | 35818 | M.A ZARZIR |  | 138.73 | 736987 | 221378 | 196.505889892578 |  | R363 | 21325 | Ericsson | E1_2-220 | 36.2 | E1_2-220 | 30 | 6 | Default_Feeder | RAU2X Ericsson | 23 | RAU2X 23G/ 85 81 | V | 1.49 | 1+0 | 20 | 7 | MMU2D at 1207; CN210 at 35818 | 50-19811 | MLT23_2X 021_16S S | MLT23_2X 021_16S S | 19 | 19 | 9 | 9 | -41.45 | -42 | -42.9 | 39.55 | 34.99 | 39.55 | 34.99 | TN - no control | 0 | 0.00 | 0.00 | 0.00 | 0.00 |  |  |  |  | 06/07/2015 | Active | Itamar Alkin | 68835/68835 | ORG-TECH-SOLUTION TEAM |  | TN20P ; 12314 | CN210;11855 | -1.91 | 1.91 |  | -81 | -81 | 56 | 0.0000131 | 0.0000518 | 0.00015726 | 0.00053262 | 0.0000131 | 0.0000518 | 0.00015728 | 0.00053269
10679-0 | 0084 | EGGED ASHDOD |  | 130.67 | 633235 | 165917 | 33.9 | 172.23.90.114 | b084 | 38612 | Ericsson | E0.2m_2-380 | 36.6 | E0.2m_2-380 | 19.5 | 9.5 | Default_Feeder | 35820 | LACHMAN EXAMINATION PREPARATION ASHDOD |  | 310.67 | 633052 | 166130 | 27.9497451782227 |  | s084 | 37352 | Ericsson | E0.2m_2-380 | 36.6 | E0.2m_2-380 | 21.5 | 20 | Default_Feeder | RAU2X Ericsson | 38 | RAU2X 38G/ 16 12 | V | 0.28 | 1+0 | 10 | 7 | MMU2D at 0084; CN210 at 35820 | 50-08953 | MLT38_2X 010_4A S | MLT38_2X 010_4A S | 20 | 20 | 0 | 0 | -39.96 | -39.67 |  | 48.04 | 48.22 | 48.04 | 48.22 | TN - no control | 0 | 0.00 | 0.00 | 0.00 | 0.00 |  |  |  |  | 15/01/2014 | Planned | Keren Assido | no ref/no ref | ENG-CS MICROWAVE |  | TN2P ; 10819 | CN210; | -0.81 | 0.81 |  | -88 | -88 | 56 | 0 | 0 | 0 | 0 | 0 | 0 | 0 | 0
10680-2 | 35843 | DIMONA MUNICIPALITY WAREHOUSE |  | 286.51 | 552081 | 202440 | 544.101440429688 |  | 47S6 | 39228 | Ericsson | E1_2-380 | 40 | E1_2-380 | 30 | 4 | Default_Feeder | 460 | DIMONA PAZ |  | 106.51 | 552322 | 201627 | 541.3 | 172.22.184.233 | 47A6 | 37968 | Ericsson | E0.2m_2-380 | 36.6 | E0.2m_2-380 | 43.5 |  | Default_Feeder | RAU2X Ericsson | 38 | 38G/ 18 14 RAU2X | V | 0.85 | 1+0 | 72 | 14 | MMU2H at 0460; CN210 at 35843 | 50-08953 | MLT38_2X 072_128T S | MLT38_2X 072_128T S | 17 | 17 | 0 | 0 | -46.41 | -46.12 | -43.8 | 20.33 | 22.88 | 20.33 | 22.88 | TN - no control |  | 0.00 | 0.00 | 0.00 | 0.00 |  |  |  |  | 26/02/2017 | Active | Itzhak Kesselman | PATUR/PATUR | ENG-CS MICROWAVE |  | CN210;12456 | TN20P ; 11909 | 0.72 | -0.72 | ACM impossible | -69 | -69 | 56 | 0.00129377 | 0.00075548 | 0.00875306 | 0.00548152 | 0.0012938 | 0.0007555 | 0.00875343 | 0.00548171
10681-0 | 546 | JERUSALEM CROWN PLAZA HOTEL |  | 96.14 | 632477 | 219306 | 816.3 | 0 | CP03 | 23250 | Ericsson | E1_2-220 | 36.2 | E1_2-220 | 90 | 74 | Default_Feeder | 35687 | CONTACT PRODUCTIO HAR HAZEITIM |  | 276.14 | 632054 | 223239 | 794.967956542969 |  | CP77 | 22050 | Ericsson | E1_2-220 | 36.2 | E1_2-220 | 30 | 10 | Default_Feeder | RAU2 Ericsson | 23 | 23G/ 87 83 RAU2 | H | 3.96 | 1+0 | 16 | 14 | MMU2H at 0546; CN210 at 35687 | 50-19811 | MLET23_2 8x2_2x8 H | MLET23_2 8x2_2x8 H | 23 | 23 | 20 | 20 | -40.56 | -40.06 | -51.4 | 40.91 | 35.54 | 40.91 | 35.54 | TN - no control |  | 0.00 | 0.00 | 0.00 | 0.00 |  |  |  |  | 17/06/2015 | Active | Alex Zubrotzki | 68835/68835 | ENG-CS MICROWAVE |  | TN20P ; 11550 ;TN20P ; 10927 | CN210;12326 | -1.18 | 1.18 |  | -82 | -82 | 56 | 0.00236346 | 0.00282882 | 0.01478536 | 0.01728785 | 0.00236347 | 0.00282884 | 0.01478544 | 0.01728811
10682-0 | 134 | HABANAY HOLON |  | 287.87 | 657667 | 181525 | 26.2 |  | A134 | 38640 | Ericsson | E0.2m_2-380 | 36.6 | E0.2m_2-380 | 36.5 |  | Default_Feeder | 35850 | ARKA HOLON |  | 107.87 | 657806 | 181094 | 33.7303352355957 |  | 1S34 | 37380 | Ericsson | E0.2m_2-380 | 36.6 | E0.2m_2-380 | 12 | 10 | Default_Feeder | RAU2X Ericsson | 38 | RAU2X 38G/ 16 12 | V | 0.45 | 1+0 | 10 | 7 | MMU2D at 0134 ; CN210 at 35850 | 50-08953 | MLT38_2X 010_4A S | MLT38_2X 010_4A S | 20 | 20 | 5 | 5 | -39.15 | -38.86 | -41.1 | 48.84 | 46.07 | 48.84 | 46.07 | TN - no control | 0 | 0.00 | 0.00 | 0.00 | 0.00 |  |  |  |  | 26/01/2014 | Active | Mano Yaari | no ref/no ref | ENG-CS MICROWAVE |  | TN20P;11157 | CN210;12453 | -2.15 | 2.15 |  | -88 | -88 | 56 | 0 | 0 | 0 | 0 | 0 | 0 | 0 | 0
10684-0 | 35722 | PLASTOKIL BEER TUVIA |  | 13.95 | 625445 | 176266 | 66.5686111450195 |  | 4R20 | 22725 | Ericsson | E1_2-220 | 36.2 | E1_2-220 | 16 | 10 | Default_Feeder | 420 | KIRYAT MALACHI |  | 193.95 | 626258 | 176468 | 61.6 | IP-10;172.22.244.86;TN-172.22.186.61 | 4B20 | 21525 | Ericsson | E0.2m_2-220 | 31.8 | E0.2m_2-220 | 36.5 |  | Default_Feeder | RAU2Xu Ericsson | 23 | 23G/ 86 82 RAU2Xu | V | 0.84 | 1+0 | 92 | 28 | 45Mb TO 100Mb | 50-19811 | MLET23_2XU 46x2_16 S | MLET23_2XU 46x2_16 S | 19 | 19 | 8 | 8 | -42.27 | -41.77 | -42.6 | 33.24 | 34.23 | 33.24 | 34.23 | TN - no control |  | 0.00 | 0.00 | 0.00 | 0.00 |  |  |  |  | 30/01/2014 | Active | Alex Zubrotzki | 68835/68833 | ENG-CS MICROWAVE |  | CN210;12457 | TN20P ; 11681 | 1.06 | -1.06 | 46Mb TO 94Mb | -76 | -76 | 56 | 0 | 0 | 0 | 0 | 0 | 0 | 0.00000003 | 0.00000002
10685-0 | 35849 | GAZ AIRWAYS CANOT INDUSTRY |  | 325.14 | 634373 | 177474 | 62.2472190856934 | 172.22.178.193 | s485 | 39200 | Ericsson | E1_2-380 | 40 | E1_2-380 | 14 | 13 | Default_Feeder | 485 | KANOT EYZOR TAASIA |  | 145.14 | 634762 | 177203 | 60.3 | 0 | 4c85 | 37940 | Ericsson | E0.2m_2-380 | 36.6 | E0.2m_2-380 | 52 | 22 | Default_Feeder | RAU2 Ericsson | 38 | 38G/ 18 14 RAU2 | V | 0.47 | 1+0 | 8 | 7 | MMU2H at 0485 ; CN210 at 35849 | 50-08953 | MLET38_2 4x2_8 S | MLET38_2 4x2_8 S | 17 | 17 | 1 | 1 | -40.01 | -40.3 | -40.7 | 42.99 | 42.7 | 42.99 | 42.7 | TN - no control |  | 0.00 | 0.00 | 0.00 | 0.00 |  |  |  |  | 10/02/2014 | Active | Mano Yaari | 18/369 | ENG-CS MICROWAVE |  | CN210;11633 | TN20P ; 10795 | 4.35 | -4.35 |  | -83 | -83 | 56 | 0 | 0 | 0 | 0 | 0 | 0 | 0 | 0
10686-0 | 35862 | ROYAL C NATANYA |  | 73.14 | 691139 | 185742 | 40.6715393066406 | 172.22.201.161 | R921 | 22725 | Ericsson | E1_2-220 | 36.2 | E1_2-220 | 87 | 85 | Default_Feeder | 1832 | HAVA HAKLAIIT NATANYA |  | 253.14 | 692164 | 189124 | 23 | 172.21.8.146 | 9A21 | 21525 | Ericsson | E1_2-220 | 36.2 | E1_2-220 | 23.5 |  | Default_Feeder | RAU2 Ericsson | 23 | RAU2 23G/ 47 45 | V | 3.53 | 1+0 | 34 | 28 | MMU2H at 1832 ; CN210 at 35862 | 50-19811 | ML23E_2 17x2_34+2 HP | ML23E_2 17x2_34+2 HP | 23 | 23 | 16 | 16 | -43.26 | -42.65 | -45.1 | 32.16 | 34.33 | 32.16 | 34.33 | TN - no control |  | 0.00 | 0.00 | 0.00 | 0.00 |  |  |  |  | 19/02/2014 | Active | Yaniv Karni | 79918/79918 | ENG-CS MICROWAVE |  | CN210;11150 | TN20P ;12251 | -1.32 | 1.32 | 16 | -77 | -77 | 56 | 0.00169709 | 0.00102422 | 0.01108381 | 0.00714311 | 0.00169764 | 0.00102453 | 0.01109041 | 0.00714679
10689-0 | 2134 | MACHZEVAT KINERET |  | 350.21 | 740882 | 250873 | 239.1 | 172.22.195.253 | H051 | 39256 | Ericsson | E1_2-380 | 40 | E1_2-380 | 30 |  | Default_Feeder | 35871 | SHTRAUS MILK PRODUCTION PLANT TVERIYA |  | 170.21 | 743872 | 250357 | -175.045135498047 | 172.22.198.29 | 0U51 | 37996 | Ericsson | E1_2-380 | 40 | E1_2-380 | 4 | 3 | Default_Feeder | RAU2 Ericsson | 38 | 38G/ 18 14 RAU2 | V | 3.03 | 1+0 | 8 | 7 | MMU2H at 2134 ; CN210 at 35871 | 50-08953 | MLET38_2 4x2_8 S | MLET38_2 4x2_8 S | 17 | 17 | 14 | 14 | -40.62 | -40.31 | -42.6 | 42.38 | 42.69 | 42.38 | 42.69 | TN - no control | 0 | 0.00 | 0.00 | 0.00 | 0.00 |  |  |  |  | 18/03/2014 | Active | Yoram Boris | 18/18 | ENG-CS MICROWAVE | The real antenna hight at 2134 is 23.5m | TN20P ; 10198 | CN210;11397 | -8.25 | 8.25 |  | -83 | -83 | 56 | 0.0046688 | 0.00410952 | 0.02673335 | 0.02392452 | 0.00466881 | 0.00410953 | 0.02673347 | 0.02392462
10690-1 | 1259 | MAVO HORON | yes | 285.09 | 639163 | 204091 | 274.8 |  | 404A | 38612 | Ericsson | E0.2m_2-380 | 36.6 | E0.2m_2-380 | 13.0528602600098 |  | Default_Feeder | 35856 | ARCHIBION STRUCTURE 109 MEVO HORON |  | 105.09 | 639349 | 203401 | 240.006393432617 | 172.24.13.61 | 404R | 37352 | Ericsson | E1_2-380 | 40 | E1_2-380 | 30 | 12 | Default_Feeder | RAU2Xu Ericsson | 38 | RAU2Xu 38G/ 16 12 | V | 0.71 | 1+0 | 150 | 28 | MMU2H at 1259 ; CN210 at 35856 | 50-08953 | MLET38_2Xu 75x2_128 S | MLET38_2Xu 75x2_128 S | 17 | 17 | 4 | 4 | -40.46 | -40.76 | -41.2 | 25.54 | 25.24 | 25.54 | 25.24 | TN - no control | 0 | 0.00 | 0.00 | 0.00 | 0.00 |  |  |  |  | 20/05/2015 | Active | Yoram Boris | no ref /no ref | ENG-CS MICROWAVE |  | TN6P ; 12205 | CN210;11450 | -1.43 | 1.43 | 138Mb TO 150Mb | -66 | -66 | 56 | 0.00024311 | 0.00029799 | 0.00204407 | 0.00244006 | 0.00024312 | 0.000298 | 0.00204418 | 0.0024402
10692-0 | 0080 | LATRUN | yes | 2.83 | 637790 | 198906 | 258.5 | 172.22.217.221 |  | 19067.5 | Andrew | VHLP1-18 | 34.2 | VHLP1-18 | 21 |  | Default_Feeder | 30484 | INOBYTE KIBBUTZ SHAALABIM |  | 182.83 | 641696 | 199099 | 200.974166870117 | 0 |  | 18057.5 | Andrew | VHLP1-18 | 34.2 | VHLP1-18 | 100 | 6 | Default_Feeder | IP10 Ceragon | 18 | IP10 18L TH-TL | V | 3.91 | 1+0 | 9.4 | 7 |  |  | Cer18G_7MHz_4E1_QPSK_c | Cer18G_7MHz_4E1_QPSK_c | 22 | 22 | 20 | 20 | -41.99 | -41.38 | -46.2 | 46.75 | 48.77 | 46.75 | 48.77 |  | 0 | 0.00 | 0.00 | 0.00 | 0.00 |  |  |  |  | 06/01/2014 | Active | Mano Yaari | 73939/73939 | ENG-CS MICROWAVE |  | TN20P;12509 |  | 0.31 | -0.31 |  | -91 | -91 | 56 | 0.0002009 | 0.00010952 | 0.00173156 | 0.00102139 | 0.00020092 | 0.00010953 | 0.00173182 | 0.00102155
10692-1 | 0080 | LATRUN | yes | 2.83 | 637790 | 198906 | 258.5 | 172.22.217.221 |  | 19067.5 | Andrew | VHLP1-18 | 34.2 | VHLP1-18 | 21 |  | Default_Feeder | 30484 | INOBYTE KIBBUTZ SHAALABIM |  | 182.83 | 641696 | 199099 | 200.974166870117 | 0 |  | 18057.5 | Andrew | VHLP1-18 | 34.2 | VHLP1-18 | 100 | 6 | Default_Feeder | IP10 Ceragon | 18 | IP10 18L TH-TL | V | 3.91 | 1+0 | 28.2 | 7 |  |  | Cer18G_7MHz_12E1_64QAM_c | Cer18G_7MHz_12E1_64QAM_c | 20 | 20 | 18 | 18 | -43.99 | -43.38 |  | 35.25 | 37.27 | 35.25 | 37.27 |  | 0 | 0.00 | 0.00 | 0.00 | 0.00 |  |  |  |  | 19/05/2015 | Planned | Yaniv Karni | 73939/73939 | ORG-TECH-SOLUTION TEAM |  | TN20P;12509 |  | 0.31 | -0.31 |  | -81 | -81 | 56 | 0.00062384 | 0.00035716 | 0.00464041 | 0.0028565 | 0.00062409 | 0.0003573 | 0.00464339 | 0.00285825
10694-0 | 612 | EGED BEIT SHEMESH |  | 288.43 | 626696 | 195983 | 296.7 | 0 | 312E | 38612 | Ericsson | E0.2m_2-380 | 36.6 | E0.2m_2-380 | 35 |  | Default_Feeder | 35913 | ALANTIA LTD BEIT SHEMESH |  | 108.43 | 626789 | 195704 | 288.941558837891 |  | 312S | 37352 | Ericsson | E0.2m_2-380 | 36.6 | E0.2m_2-380 | 30 | 6 | Default_Feeder | RAU2 Ericsson | 38 | RAU2 38G/ 16 12 | V | 0.29 | 1+0 | 34 | 28 | MMU2H at 0612; CN210 at 35913 | 50-08953 | MLET38_2 17x2_34+2 S | MLET38_2 17x2_34+2 S | 17 | 17 | 0 | 0 | -40.37 | -40.08 | -40.7 | 36.63 | 36.91 | 36.63 | 36.91 | TN - no control | 0 | 0.00 | 0.00 | 0.00 | 0.00 |  |  |  |  | 18/02/2014 | Active | Yoram Boris | 369/369 | ENG-CS MICROWAVE |  | TN20P ; 11608 | CN210; | -2.48 | 2.48 |  | -77 | -77 | 56 | 0 | 0 | 0 | 0 | 0 | 0 | 0 | 0
10696-1 | 136 | YAD ELIYAHU BEIT GIL HAZAHAV |  | 311.04 | 662869 | 181375 | 36.3 | 172.24.191.130 | C136 | 39228 | Ericsson | E1_2-380 | 40 | E1_2-380 | 60.5 | 55 | Default_Feeder | 2199 | HASHMONAIM TOWER TLV |  | 131.04 | 664047 | 180022 | 17.1 | 0 | T136 | 37968 | Ericsson | E1_2-380 | 40 | E1_2-380 | 100 | 60 | Default_Feeder | RAU2X Ericsson | 38 | 38G/ 18 14 RAU2X | V | 1.79 | 1+0 | 72 | 14 | MMU2H at both sites | 50-08953 | MLET38_2X 35x2_128S S | MLET38_2X 35x2_128S S | 17 | 17 | 9 | 9 | -40.71 | -40.4 | -41.6 | 28.2 | 27.31 | 28.2 | 27.31 | T.N - no control | 0 | 0.00 | 0.00 | 0.00 | 0.00 |  |  |  |  | 24/07/2014 | Shut Down | Yoram Boris | 18/18 | ENG-CS MICROWAVE |  | TN20P;10109 TN20P;10412 | TN2P ; 10529 | 0.65 | -0.65 | 63Mb TO 72Mb | -69 | -69 | 56 | 0.00405512 | 0.00400713 | 0.02364872 | 0.02340507 | 0.00405578 | 0.00400788 | 0.02365674 | 0.02341405 | yes | yes- only indoor
10697-0 | 2170 | BREICHAT MAIM TZFAT |  | 289.13 | 764196 | 248062 | 867.1 | 172.24.17.181 | a098 | 39228 | Ericsson | E0.2m_2-380 | 36.6 | E0.2m_2-380 | 36 |  | Default_Feeder | 30572 | HAR KNAAN RURAL GUESTING TZFAT |  | 109.13 | 764324 | 247693 | 847.9 | 172.24.17.157 | 0s98 | 37968 | Ericsson | E1_2-380 | 40 | E1_2-380 | 16 | 15 | Default_Feeder | RAU2 Ericsson | 38 | 38G/ 18 14 RAU2 | V | 0.39 | 1+0 | 8 | 7 | MMU2H at 2170 ; CN210 at 30572 | 50-08953 | MLET38_2 4x2_8 S | MLET38_2 4x2_8 S | 17 | 17 | -1 | -1 | -40.63 | -40.34 | -40.4 | 42.37 | 42.66 | 42.37 | 42.66 | TN - no control | 0 | 0.00 | 0.00 | 0.00 | 0.00 |  |  |  |  | 03/03/2014 | Active | Yoram Zilberman | 369/18 | ENG-CS MICROWAVE |  | TN20P ; 10218 | CN210;10190 | -5.73 | 5.73 |  | -83 | -83 | 56 | 0 | 0 | 0 | 0 | 0 | 0 | 0 | 0
10698-0 | 34567 | MIR YESHIVA JERUSALEM |  | 61.44 | 632872 | 221317 | 774.145141601563 | 172.24.29.181 | R116 | 22845 | Ericsson | E1_2-220 | 36.2 | E1_2-220 | 21 | 20 | Default_Feeder | 116 | HADASA HAR HATZOFIM |  | 241.44 | 633811 | 223042 | 807.7 | 172.24.29.253 | 1A16 | 21645 | Ericsson | E1_2-220 | 36.2 | E1_2-220 | 28 | 23 | Default_Feeder | RAU2 Ericsson | 23 | RAU2 23G/ 47 45 | H | 1.96 | 1+0 | 8 | 7 | MMU2H at 0116 ; CN210 at 34567 | 50-19811 | ML23E_2 4x2_8 HP | ML23E_2 4x2_8 HP | 23 | 23 | 9 | 9 | -44.69 | -44.15 | -45.4 | 34.34 | 38.84 | 34.34 | 38.84 | T.N - no control |  | 0.00 | 0.00 | 0.00 | 0.00 |  |  |  |  | 14/05/2014 | Active | Yoram Zilberman | 79918/79918 | ENG-CS MICROWAVE |  | CN210;10870 | TN2P ; 11689 | 1.18 | -1.18 |  | -83 | -83 | 56 | 0.00051939 | 0.00022517 | 0.00395662 | 0.00191218 | 0.00051939 | 0.00022517 | 0.00395666 | 0.00191219
10699-0 | 0003 | MESOBIM |  | 350.84 | 660396 | 184284 | 24.7 | 172.24.201.246 | A003 | 38612 | Ericsson | E0.2m_2-380 | 36.6 | E0.2m_2-380 | 40 | 0 | Default_Feeder | 35889 | KFAR HAMACABIYA R_G |  | 170.84 | 662523 | 183941 | 29.7797584533691 | 172.24.201.13 | 0S03 | 37352 | Ericsson | E1_2-380 | 40 | E1_2-380 | 30 | 20 | Default_Feeder | RAU2 Ericsson | 38 | RAU2 38G/ 16 12 | V | 2.15 | 1+0 | 34 | 28 | MMU2H at 0003 ; CN210 at 35889 | 50-08953 | MLET38_2 17x2_34+2 S | MLET38_2 17x2_34+2 S | 17 | 17 | 13 | 13 | -41.62 | -41.31 | -42.3 | 35.31 | 35.4 | 35.31 | 35.4 | T.N- no control |  | 0.00 | 0.00 | 0.00 | 0.00 |  |  |  |  | 03/03/2014 | Active | Yoram Boris | 369/18 | ENG-CS MICROWAVE |  | TN20P ; 10186 | CN210;11275 | -0.13 | 0.13 |  | -77 | -77 | 56 | 0.00319211 | 0.00283114 | 0.01920404 | 0.01730018 | 0.00319291 | 0.00283185 | 0.01921358 | 0.0173087
10700-0 | 1649 | KIBBUTZ OSHA AVOKADO |  | 269.77 | 745456 | 212354 | 79.3 | 172.24.12.9 | 00C8 | 38640 | Ericsson | E1_2-380 | 40 | E1_2-380 | 26 |  | Default_Feeder | 35960 | MACCABIDENT KIRYAT ATA |  | 89.77 | 745447 | 210094 | 22.9894504547119 | 172.24.12.121 | 008S | 37380 | Ericsson | E1_2-380 | 40 | E1_2-380 | 31.5 | 30 | Default_Feeder | RAU2 Ericsson | 38 | RAU2 38G/ 16 12 | V | 2.26 | 1+0 | 8 | 7 | MMU2H at 1649 ; CN210 at 35960 | 50-08953 | MLET38_2 4x2_8 S | MLET38_2 4x2_8 S | 17 | 17 | 11 | 11 | -40.66 | -40.35 | -42.1 | 42.34 | 42.6 | 42.34 | 42.6 | T.N- no control | 0 | 0.00 | 0.00 | 0.00 | 0.00 |  |  |  |  | 26/03/2015 | Active | Sharon Hershco | 18/18 | ENG-CS MICROWAVE |  | TN20P ; 10214 | CN210;11690 | -1.29 | 1.29 |  | -83 | -83 | 56 | 0.00207728 | 0.00181005 | 0.01321493 | 0.01172289 | 0.00207732 | 0.00181008 | 0.01321547 | 0.01172335
10701-0 | 4035 | AVIHAIL |  | 110.05 | 695509 | 188650 | 29.5 | 0 | 4B39 | 18985.5 | Ericsson | E1_2-180 | 34.4 | E1_2-180 | 43 |  | Default_Feeder | 35941 | RUPIN ACADEMIC CENTER |  | 290.05 | 694370 | 191771 | 26.9986209869385 |  | 4R39 | 17975.5 | Ericsson | E1_2-180 | 34.4 | E1_2-180 | 9 | 8 | Default_Feeder | RAU2X Ericsson | 18 | RAU2X 18G/ 15 11 | V | 3.32 | 1+0 | 150 | 27.5 | MMU2H at 4035 ; CN210 at 35941 | 50-19782 | MLT18_2X 75x2_128 S_27.5 | MLT18_2X 75x2_128 S_27.5 | 18 | 18 | 18 | 18 | -42.05 | -41.45 |  | 25.95 | 26.55 | 25.95 | 26.55 | TN - no control | 0 | 0.00 | 0.00 | 0.00 | 0.00 |  |  |  |  | 11/03/2014 | Planned | Yaniv Karni | 68834/68834 | ENG-CS MICROWAVE |  | TN20P ; 11705 | CN210; | -0.63 | 0.63 | 138Mb TO 150Mb | -68 | -68 | 56 | 0.00113062 | 0.00076328 | 0.00778452 | 0.00553069 | 0.00113343 | 0.00076555 | 0.00781822 | 0.00555797
10704-0 | 35986 | KAPRIS JEWELRYS LTD HAIFA |  | 206.99 | 743193 | 199125 | 274.270965576172 | 172.22.188.93 | t044 | 22525 | Ericsson | E1_2-220 | 36.2 | E1_2-220 | 14 | 12 | Default_Feeder | 0044 | HAHOTRIM |  | 26.99 | 738252 | 196608 | 14.1 | 172.22.188.245 | c044 | 21325 | Ericsson | E2_2-220 | 40 | E2_2-220 | 32 |  | Default_Feeder | RAU2 Ericsson | 23 | RAU2 23G/ 47 45 | V | 5.55 | 1+0 | 34 | 28 | MMU2H at 0044 ; CN210 at 35986 | 50-19811 | ML23E_2 17x2_34+2 HP | ML23E_2 17x2_34+2 HP | 23 | 23 | 20 | 20 | -39.96 | -39.2 | -42.9 | 37.04 | 37.72 | 37.04 | 37.72 | TN - no control |  | 0.00 | 0.00 | 0.00 | 0.00 |  |  |  |  | 04/04/2016 | Shut Down | Asi Zaaman | 79918/79917 | ENG-CS MICROWAVE |  | CN210;10656 | TN20P ; 11700 | -2.50 | 2.50 |  | -77 | -77 | 56 | 0.00310591 | 0.00225274 | 0.01875206 | 0.01418091 | 0.00310653 | 0.00225323 | 0.01875951 | 0.01418678 |  | yes
10707-1 | 5140 | THE BIG MILLS HAIFA |  | 57.26 | 746016 | 200982 | 9.7 | 0 | A870 | 22845 | Ericsson | E0.2m_2-220 | 31.8 | E0.2m_2-220 | 40 | 39 | Default_Feeder | 35985 | S.M.A TRANSPORTATIONS SERViCES HAIFA |  | 237.26 | 746115 | 201136 | 4.30406522750854 |  | R870 | 21645 | Ericsson | E0.2m_2-220 | 31.8 | E0.2m_2-220 | 7 | 6 | Default_Feeder | RAU2 Ericsson | 23 | 23G/ 86 82 RAU2 | V | 0.18 | 1+0 | 16 | 14 | MMU2H at 5140 ; CN210 at 35985 | 50-19811 | MLET23_2 8x2_2x8 H | MLET23_2 8x2_2x8 H | 23 | 23 | -1 | -1 | -42.48 | -42 | -39.8 | 39.52 | 40 | 39.52 | 40 | T.N - no control | 0 | 0.00 | 0.00 | 0.00 | 0.00 |  |  |  |  | 21/01/2015 | Active | Itamar Alkin | 79925/79925 | ENG-CS MICROWAVE |  | TN2P; | CN210; | -11.84 | 11.84 |  | -82 | -82 | 56 | 0 | 0 | 0 | 0 | 0 | 0 | 0 | 0
10708-0 | 36050 | TECHNO BOREG HOLON |  | 206.27 | 657396 | 181735 | 24.9318313598633 |  | 39R8 | 38668 | Ericsson | E0.2m_2-380 | 36.6 | E0.2m_2-380 | 20 | 15 | Default_Feeder | 616 | MEKOROT 5 HOLON |  | 26.27 | 656626 | 181355 | 29.2 | 172.24.55.1 | 398C | 37408 | Ericsson | E0.2m_2-380 | 36.6 | E0.2m_2-380 | 36 |  | Default_Feeder | RAU2 Ericsson | 38 | RAU2 38G/ 16 12 | V | 0.86 | 1+0 | 8 | 7 | MMU2H at 0616 ; CN210 at 36050 | 50-08953 | MLET38_2 4x2_8 S | MLET38_2 4x2_8 S | 17 | 17 | 9 | 9 | -40.79 | -40.5 | -39.5 | 42.17 | 42.22 | 42.17 | 42.22 | T.N - no control |  | 0.00 | 0.00 | 0.00 | 0.00 |  |  |  |  | 08/03/2017 | Shut Down | Oshrat Boaron | 369/369 | ENG-CS MICROWAVE |  | CN210; | TN20P ; 11158 | 1.35 | -1.35 |  | -83 | -83 | 56 | 0.0000614 | 0.0000496 | 0.00061709 | 0.00051288 | 0.0000614 | 0.0000496 | 0.00061711 | 0.00051289 |  | yes
10709-0 | 620 | BYALIK |  | 156.63 | 747475 | 208928 | 6 | 172.24.12.249 | C239 | 22725 | Ericsson | E1_2-220 | 36.2 | E1_2-220 | 37 |  | Default_Feeder | 34031 | TELY KIRIAT ATA |  | 336.63 | 745110 | 209950 | 23.9 | 172.24.12.177 | 2R39 | 21525 | Ericsson | E0.2m_2-220 | 31.8 | E0.2m_2-220 | 27 | 27 | Default_Feeder | RAU2Xu Ericsson | 23 | 23G/ 86 82 RAU2Xu | H | 2.58 | 1+0 | 70 | 14 | MMU2H at both sites | 50-19811 | MLET23_2XU 35x2_128 S | MLET23_2XU 35x2_128 S | 18 | 18 | 18 | 18 | -42.6 | -42.03 | -44.8 | 28.17 | 27.13 | 28.17 | 27.13 | T.N- no control | 0 | 0.00 | 0.00 | 0.00 | 0.00 |  |  |  |  | 17/04/2014 | Active | Yariv Dagan | 68835/68833 | ENG-CS MICROWAVE |  | TN20P ; 10233 | CN210 ; 12042 | 0.18 | -0.18 | 63Mb TO 72Mb | -71 | -71 | 56 | 0.00224686 | 0.00193428 | 0.01414867 | 0.01241984 | 0.0022501 | 0.00193805 | 0.01418764 | 0.01246512
10710-2 | 36017 | MIGDALEI HAYAM HATICHON ARNONA JERUSALEM |  | 317.76 | 629185 | 221177 | 771.424194335937 | 172.24.27.213 | U114 | 23525 | Ericsson | E1_2-220 | 36.2 | E1_2-220 | 31 | 30 | Default_Feeder | 114 | GIVAT SHAUL |  | 137.76 | 632724 | 217964 | 776.5 | 0 | K114 | 22325 | Ericsson | E1_2-220 | 36.2 | E1_2-220 | 32 | 19 | Default_Feeder | RAU2 Ericsson | 23 | 23G/ 88 84 RAU2 | V | 4.78 | 1+0 | 16 | 14 | MMU2H at 0114 ; CN210 at 36017 | 50-19811 | MLET23_2 8x2_2x8 H | MLET23_2 8x2_2x8 H | 23 | 23 | 20 | 20 | -42.53 | -42.11 | -45.1 | 39.23 | 39.5 | 39.23 | 39.5 | TN - no control |  | 0.00 | 0.00 | 0.00 | 0.00 |  |  |  |  | 16/06/2016 | Active | Sharon Hershco | 79918/79918 | ORG-TECH-SOLUTION TEAM |  | CN210;12471 | TN2P ; 11679 | 0.07 | -0.07 |  | -82 | -82 | 56 | 0.00228387 | 0.00171853 | 0.01435121 | 0.01120551 | 0.00228404 | 0.00171868 | 0.01435331 | 0.01120732
10715-0 | 36068 | STARMEDIA AV LAB LLD |  | 190.04 | 749193 | 206424 | 6.24805164337158 | 172.24.12.129 | 2R20 | 22525 | Ericsson | E0.2m_2-220 | 31.8 | E0.2m_2-220 | 6 | 5 | Default_Feeder | 220 | KIRYAT YAM |  | 10.04 | 748984 | 206387 | 6.8 | 172.24.12.45 | 2B20 | 21325 | Ericsson | E0.2m_2-220 | 31.8 | E0.2m_2-220 | 20 | 8 | Default_Feeder | RAU2Xu Ericsson | 23 | RAU2Xu 23G/ 85 81 | H | 0.21 | 1+0 | 70 | 14 | MMU2H at 0220 ; CN210 at 36068 | 50-19811 | MLET23_2XU 35x2_128 S | MLET23_2XU 35x2_128 S | 18 | 18 | 2 | 2 | -40.48 | -39.99 | -44.8 | 30.52 | 31.01 | 30.52 | 31.01 | T.N - no control |  | 0.00 | 0.00 | 0.00 | 0.00 |  |  |  |  | 24/11/2016 | Shut Down | Asi Zaaman | 68833/68833 | ENG-CS MICROWAVE |  | CN210;12476 | TN6P ; 10242 | 3.92 | -3.92 | 63Mb TO 72Mb | -71 | -71 | 56 | 0 | 0 | 0 | 0 | 0 | 0 | 0 | 0 |  | yes
10717-0 | 546 | JERUSALEM CROWN PLAZA HOTEL |  | 282.76 | 632477 | 219306 | 816.3 | 0 |  | 19590 | Andrew | VHLP2-18 | 38.7 | VHLP2-18 | 75 | 74 | Default_Feeder | 52686 | KANFEI NESHARIM St.22 JERUSALEM- NETVISION |  | 102.76 | 632772 | 218003 | 786.3 | 0 |  | 18580 | Andrew | VHLP2-18 | 38.7 | VHLP2-18 | 30 |  | Default_Feeder | IP10 Ceragon | 18 | IP10 18H TH-TL | V | 1.34 | 1+0 | 183.4 | 27.5 |  |  | Cer18G_28MHz_75E1_256QAM_H_c | Cer18G_28MHz_75E1_256QAM_H_c | 18 | 18 | 3 | 3 | -40.69 | -40.17 |  | 26.55 | 26.43 | 26.55 | 26.43 |  |  | 0.00 | 0.00 | 0.00 | 0.00 |  |  |  |  | 22/04/2014 | Feasibility | Alex Zubrotzki | 73939/73939 |  |  | TN20P ; 11550 ;TN20P ; 10927 |  | -3.21 | 3.21 |  | -67 | -67 | 56 | 0.0000402 | 0.0000239 | 0.00042681 | 0.00027185 | 0.0000402 | 0.0000239 | 0.00042683 | 0.00027187
10718-1 | 357 | CHEAK POST KIA HAIFA |  | 324.58 | 743938 | 203889 | 2 | 0 | 357B | 38640 | Ericsson | E0.2m_2-380 | 36.6 | E0.2m_2-380 | 19 | 10 | Default_Feeder | 36120 | M.R.D.O.L.R HAIFA |  | 144.58 | 744215 | 203692 | 2.55431699752808 |  | 357S | 37380 | Ericsson | E0.2m_2-380 | 36.6 | E0.2m_2-380 | 16 | 15 | Default_Feeder | RAU2Xu Ericsson | 38 | RAU2Xu 38G/ 16 12 | V | 0.34 | 1+0 | 72 | 14 | MMU2H at 0357 ; CN210 at 36120 | 50-08953 | MLET38_2Xu 35x2_128S S | MLET38_2Xu 35x2_128S S | 17 | 17 | 2 | 2 | -39.63 | -39.34 | -42.3 | 29.34 | 28.47 | 29.34 | 28.47 | T.N- no control | 0 | 0.00 | 0.00 | 0.00 | 0.00 |  |  |  |  | 20/11/2016 | Shut Down | Sharon Hershco | no ref/no ref | ENG-CS MICROWAVE |  | TN2P ;12232 | CN210; | -0.41 | 0.41 | 63Mb TO 72Mb | -69 | -69 | 56 | 0 | 0 | 0 | 0 | 0.00000001 | 0.00000001 | 0.00000009 | 0.0000001 | yes
10720-2 | 1770 | K_SHMONA_TASIYA |  | 317.55 | 788713 | 254082 | 72.9 | 172.24.17.57 | 1a59 | 22525 | Ericsson | E0.2m_2-220 | 31.8 | E0.2m_2-220 | 16 |  | Default_Feeder | 39256 | AMRAN SHAMALI |  | 137.55 | 789288 | 253556 | 87.9227676391602 |  | r159 | 21325 | Ericsson | E0.2m_2-220 | 31.8 | E0.2m_2-220 | 30 | 15 | Default_Feeder | RAU2 Ericsson | 23 | RAU2 23G/ 85 81 | V | 0.78 | 1+0 | 34 | 28 | MMU2H at 1964 ; CN210 at 34124 | 50-19811 | MLET23_2 17x2_34+2 H | MLET23_2 17x2_34+2 H | 23 | 23 | 13 | 13 | -40.95 | -40.43 | -42.6 | 38.05 | 38.57 | 38.05 | 38.57 | T.N - no control | 0 | 0.00 | 0.00 | 0.00 | 0.00 |  |  |  |  | 21/09/2016 | Active | Asi Zaaman | 79925/79925 | ORG-TECH-SOLUTION TEAM |  | TN6P ; 10223 | CN210; | 2.13 | -2.13 |  | -79 | -79 | 56 | 0 | 0 | 0 | 0 | 0 | 0 | 0 | 0
10721-1 | 36131 | KUPAT HOLIM LEUMIT ASHDOD |  | 48.22 | 634397 | 166708 | 23.1258983612061 | 172.24.54.33 | 061T | 39256 | Ericsson | E1_2-380 | 40 | E1_2-380 | 12 | 10 | Default_Feeder | 2416 | BEZEK ASHDOD |  | 228.22 | 635505 | 167948 | 14.1 | 172.24.54.21 | 06C1 | 37996 | Ericsson | E1_2-380 | 40 | E1_2-380 | 36 | 27.1 | Default_Feeder | RAU2 Ericsson | 38 | 38G/ 18 14 RAU2 | V | 1.66 | 1+0 | 16 | 14 | MMU2H at 2416 ; CN210 at 36131 | 50-08953 | MLET38_2 8x2_2x8 S | MLET38_2 8x2_2x8 S | 17 | 17 | 9 | 9 | -40.03 | -39.73 | -45.1 | 39.92 | 38.78 | 39.92 | 38.78 | TN - no control |  | 0.00 | 0.00 | 0.00 | 0.00 |  |  |  |  | 15/10/2015 | Active | Yaniv Karni | 18/18 | ORG-TECH-SOLUTION TEAM |  | CN210;12512 | TN20P ; 11175 | 0.52 | -0.52 |  | -80 | -80 | 56 | 0.00108995 | 0.0010628 | 0.0075403 | 0.00737665 | 0.00108999 | 0.00106285 | 0.00754077 | 0.0073772
10722-1 | 302 | HOHAV HYARDEN |  | 45.64 | 721901 | 249129 | 263.4 |  | B302 | 22525 | Ericsson | E1_2-220 | 36.2 | E1_2-220 | 49 |  | Default_Feeder | 36165 | GEVES TAMBUR KIBUTZ GESHER |  | 225.64 | 724487 | 251773 | -217.128173828125 | 172.22.199.1 | 3S02 | 21325 | Ericsson | E1_2-220 | 36.2 | E1_2-220 | 22 | 20 | Default_Feeder | RAU2 Ericsson | 23 | RAU2 23G/ 85 81 | V | 3.7 | 1+0 | 16 | 14 | MMU2H at 0302 ; CN210 at 36165 | 50-19811 | MLET23_2 8x2_2x8 H | MLET23_2 8x2_2x8 H | 23 | 23 | 20 | 20 | -39.72 | -39.05 | -42.3 | 42.28 | 42.95 | 42.28 | 42.95 | TN - no control | 0 | 0.00 | 0.00 | 0.00 | 0.00 |  |  |  |  | 07/07/2016 | Shut Down | Yaniv Karni | 79918/79918 | ORG-TECH-SOLUTION TEAM |  | TN20P ; 11573 | CN210;11818 | -7.81 | 7.81 |  | -82 | -82 | 56 | 0.00071811 | 0.0004918 | 0.00524484 | 0.00377309 | 0.00071812 | 0.0004918 | 0.00524491 | 0.00377315 | yes
10723-0 | 36049 | MILLENNIUM HAIFA |  | 248.29 | 746762 | 201050 | 1.96036577224731 |  | 433R | 38612 | Ericsson | E1_2-380 | 40 | E1_2-380 | 5 | 3 | Default_Feeder | 1459 | HOTEL NOF HAIFA |  | 68.29 | 745960 | 199036 | 273.2 | 172.22.199.21 | 433C | 37352 | Ericsson | E0.2m_2-380 | 36.6 | E0.2m_2-380 | 37 | 36 | Default_Feeder | RAU2 Ericsson | 38 | RAU2 38G/ 16 12 | V | 2.17 | 1+0 | 8 | 7 | MMU2H at 1459 ; CN210 at 36049 | 50-08953 | MLET38_2 4x2_8 S | MLET38_2 4x2_8 S | 17 | 17 | 13 | 13 | -41.76 | -41.45 |  | 41.16 | 41.52 | 41.16 | 41.52 | T.N - no control |  | 0.00 | 0.00 | 0.00 | 0.00 |  |  |  |  | 21/05/2014 | Planned | Mano Yaari | 18/369 | ENG-CS MICROWAVE |  | CN210; | TN20P;11217 | 7.96 | -7.96 |  | -83 | -83 | 56 | 0.00201945 | 0.00174409 | 0.01289431 | 0.01135039 | 0.00201947 | 0.00174411 | 0.01289447 | 0.01135053
10724-1 | 0045 | HABONIM |  | 199.98 | 727386 | 194249 | 15.4 | 0 | 0A45 | 22725 | Ericsson | E1_2-220 | 36.2 | E1_2-220 | 37 |  | Default_Feeder | 36171 | TEFEN NACHSHOLIM |  | 19.98 | 724324 | 193136 | 6.54181671142578 |  | 0R45 | 21525 | Ericsson | E1_2-220 | 36.2 | E1_2-220 | 5 | 3 | Default_Feeder | RAU2 Ericsson | 23 | 23G/ 86 82 RAU2 | V | 3.26 | 1+0 | 34 | 28 | MMU2H at 0045 ; CN210 at 36171 | 50-19811 | MLET23_2 17x2_34+2 H | MLET23_2 17x2_34+2 H | 23 | 23 | 17 | 17 | -41.46 | -40.86 | -43.8 | 37.54 | 37.97 | 37.54 | 37.97 | TN - no control | 0 | 0.00 | 0.00 | 0.00 | 0.00 |  |  |  |  | 03/11/2016 | Active | Alex Zubrotzki | 79918/79918 | ORG-TECH-SOLUTION TEAM |  | TN20P ; 1159 | CN210; | -0.72 | 0.72 |  | -79 | -79 | 56 | 0.00079958 | 0.00056069 | 0.00575884 | 0.00422898 | 0.0007999 | 0.00056096 | 0.00576265 | 0.00423214
10727-1 | 36233 | G.OFER ASHDOD |  | 161.64 | 639185 | 171462 | 28.9731063842773 | 172.22.184.213 | 2r47 | 38640 | Ericsson | E1_2-380 | 40 | E1_2-380 | 22 | 20 | Default_Feeder | 747 | BEIT ARIZA PARDES |  | 341.64 | 637009 | 172184 | 33.9 | 172.22.184.253 | f247 | 37380 | Ericsson | E1_2-380 | 40 | E1_2-380 | 31 |  | Default_Feeder | RAU2 Ericsson | 38 | RAU2 38G/ 16 12 | V | 2.29 | 1+0 | 16 | 14 | MMU2H at 0747 ; CN210 at 36233 | 50-08953 | MLET38_2 8x2_2x8 S | MLET38_2 8x2_2x8 S | 17 | 17 | 11 | 11 | -40.79 | -40.48 | -44.1 | 39.21 | 39.52 | 39.21 | 39.52 | TN - no control |  | 0.00 | 0.00 | 0.00 | 0.00 |  |  |  |  | 12/07/2015 | Active | Yaniv Karni | 18/18 | ORG-TECH-SOLUTION TEAM |  | TN2P;10571 | TN20P ; 11305 | 0.35 | -0.35 | 11 | -80 | -80 | 56 | 0.0027442 | 0.00238895 | 0.01683709 | 0.01492401 | 0.00274437 | 0.00238909 | 0.01683904 | 0.01492567
10728-0 | 1680 | NEVE ASHALIM GAN SHOREK |  | 67.59 | 651481 | 178381 | 28.7 | 172.24.13.141 | 06A0 | 22525 | Ericsson | E1_2-220 | 36.2 | E1_2-220 | 25 |  | Default_Feeder | 19314 | FIDBACK H.S LTD |  | 247.59 | 652795 | 181567 | 56.5 |  | 060S | 21325 | Ericsson | E1_2-220 | 36.2 | E1_2-220 | 69 | 68 | Default_Feeder | RAU2 Ericsson | 23 | RAU2 23G/ 85 81 | V | 3.45 | 1+0 | 16 | 14 | MMU2C at both sites | 50-19811 | MLET23_2 8x2_2x8 H | MLET23_2 8x2_2x8 H | 23 | 23 | 16 | 16 | -42.28 | -42.93 | -45.1 | 38.08 | 36.18 | 38.08 | 36.18 | TN - no control | 0 | 0.00 | 0.00 | 0.00 | 0.00 |  |  |  |  | 19/06/2014 | Active | Pini Lanobel | 68835/68835 | ENG-CS MICROWAVE |  | TN20P ; 11134 |  | 1.19 | -1.19 |  | -82 | -82 | 56 | 0.00062383 | 0.00101924 | 0.00464035 | 0.00711289 | 0.00062391 | 0.00101938 | 0.0046413 | 0.0071145
10729-0 | 7603 | KIBBUTZ GEVIM |  | 236.26 | 599106 | 160912 | 125.5 | 0 |  | 19232.5 | Ericsson | EX4-180 | 44.6 | EX4-180 | 41 |  | LNG | 8241 | DFUS BEERI |  | 56.26 | 592957 | 151706 | 93.5 | 172.24.19.121 |  | 18222.5 | Ericsson | EX2_2-180 | 39.2 | EX2_2-180 | 11 | 10 | LNG | RAU2X Ericsson | 18 | 18G/ 16 12 RAU2X | V | 11.07 | 1+0 | 92 | 27.5 | MMU2H at both sites | 50-19782 | MLT18_2X 46x2_16 S_27.5 | MLT18_2X 46x2_16 S_27.5 | 19 | 19 | 19 | 19 | -40.59 | -39.68 |  | 35.4 | 36.26 | 35.4 | 36.26 | TN - no control | 0 | 0.00 | 0.00 | 0.00 | 0.00 |  |  |  |  | 16/06/2014 | Feasibility | Pini Lanobel | 68834/68834 | ENG-CS MICROWAVE |  |  | TN2P ; 10915 | -0.31 | 0.31 | 46Mb TO 150Mb | -76 | -76 | 56 | 0.00640049 | 0.00464996 | 0.03517631 | 0.02663947 | 0.00641103 | 0.00465807 | 0.03530276 | 0.02673679
10730-1 | 36215 | ASPHIR MIGDAL HAEMEK |  | 206.81 | 728992 | 221986 | 66.3928375244141 | 172.24.23.9 | R063 | 23525 | Ericsson | E1_2-220 | 36.2 | E1_2-220 | 17 | 15 | Default_Feeder | 1163 | HAYOGEV WATER TOWER |  | 26.81 | 724122 | 219525 | 100.9 | 172.24.23.225 | C063 | 22325 | Ericsson | E1_2-220 | 36.2 | E1_2-220 | 24 | 18 | Default_Feeder | RAU2X Ericsson | 23 | 23G/ 88 84 RAU2X | V | 5.46 | 1+0 | 70 | 14 | MMU2H at 1163 ; CN210 at 36215 | 50-19811 | MLT23_2X 35x2_128 S | MLT23_2X 35x2_128 S | 18 | 18 | 18 | 18 | -45.9 | -45.48 | -48.9 | 25.09 | 25.52 | 25.09 | 25.52 | TN - no control |  | 0.00 | 0.00 | 0.00 | 0.00 |  |  |  |  | 05/06/2016 | Active | Sharon Hershco | 87967/87967 | ENG-CS MICROWAVE |  | CN210;36215 | TN20P ; 10181 | 0.44 | -0.44 | 43Mb TO 72Mb-MUST | -71 | -71 | 56 | 0.01095434 | 0.00839295 | 0.05614161 | 0.04452978 | 0.01097573 | 0.00841021 | 0.05638828 | 0.04473447
10733-0 | 36255 | BUSINESS RELATIONS TZORAN |  | 86.48 | 688313 | 195134 | 49.5334548950195 | 172.24.52.77 | R478 | 23525 | Ericsson | E0.2m_2-220 | 31.8 | E0.2m_2-220 | 14 | 12 | Default_Feeder | 1033 | TZORAN |  | 266.48 | 688375 | 196142 | 49.7 | 172.24.52.45 | 4A78 | 22325 | Ericsson | E0.2m_2-220 | 31.8 | E0.2m_2-220 | 27 |  | Default_Feeder | RAU2 Ericsson | 23 | 23G/ 88 84 RAU2 | V | 1.01 | 1+0 | 8 | 7 | MMU2H at 1033 ; CN210 at 36255 | 50-19811 | MLET23_2 4x2_8 H | MLET23_2 4x2_8 H | 23 | 23 | 16 | 16 | -40.64 | -40.19 | -44.1 | 44.36 | 44.81 | 44.36 | 44.81 | TN - no control |  | 0.00 | 0.00 | 0.00 | 0.00 |  |  |  |  | 27/08/2014 | Active | Yaniv Karni | 79925/79925 | ENG-CS MICROWAVE |  | CN210;10893 | TN6P ; 11715 | 0.75 | -0.75 |  | -85 | -85 | 56 | 0 | 0 | 0 | 0 | 0 | 0 | 0.00000001 | 0.00000001
10734-0 | 36217 | YAEL AVIV DAROMA |  | 83.33 | 745479 | 206663 | 1.97641849517822 |  | R663 | 38612 | Ericsson | E0.2m_2-380 | 36.6 | E0.2m_2-380 | 6 | 5 | Default_Feeder | 4895 | CITY STORAGE K.ATA |  | 263.33 | 745528 | 207082 | 2.9 | 172.24.12.69 | 6A63 | 37352 | Ericsson | E0.2m_2-380 | 36.6 | E0.2m_2-380 | 21 |  | Default_Feeder | RAU2 Ericsson | 38 | RAU2 38G/ 16 12 | V | 0.42 | 1+0 | 4 | 3.5 | MMU2C at both sites | 50-08953 | MLET38_2 2x2 S | MLET38_2 2x2 S | 17 | 17 | 3 | 3 | -40.53 | -40.23 |  | 44.01 | 45.77 | 44.01 | 45.77 | TN - no control |  | 0.00 | 0.00 | 0.00 | 0.00 |  |  |  |  | 25/06/2014 | Planned | Yoram Zilberman | 369/369 | ENG-CS MICROWAVE |  | TN2P; | TN2P ; 10241 | 2.16 | -2.16 |  | -86 | -86 | 56 | 0 | 0 | 0 | 0 | 0 | 0 | 0 | 0
10735-0 | 21694 | LIGHTING POLE ASA BEIT DAGAN |  | 57.86 | 656915 | 182963 | 30.9837131500244 | 172.22.217.229 | A362 | 38612 | Ericsson | E0.2m_2-380 | 36.6 | E0.2m_2-380 | 38 |  | Default_Feeder | 36223 | ASPIR MISMAR HASHIVAA |  | 237.86 | 657535 | 183950 | 27.0186862945557 | 172.22.217.129 | R362 | 37352 | Ericsson | E0.2m_2-380 | 36.6 | E0.2m_2-380 | 9 | 8 | Default_Feeder | RAU2 Ericsson | 38 | RAU2 38G/ 16 12 | V | 1.17 | 1+0 | 32 | 28 | MMU2H at 21694 ; CN210 at 36223 | 50-08953 | MLET38_2 16x2_34+2 S | MLET38_2 16x2_34+2 S | 17 | 17 | 12 | 12 | -40.5 | -40.19 | -38.2 | 36.5 | 36.79 | 36.5 | 36.79 | TN - no control |  | 0.00 | 0.00 | 0.00 | 0.00 |  |  |  |  | 17/07/2014 | Active | Yoram Boris | 369/369 | ENG-CS MICROWAVE |  | TN2P;10508 | CN210;12507 | -1.62 | 1.62 |  | -77 | -77 | 56 | 0.00043097 | 0.00036138 | 0.0033637 | 0.00288588 | 0.00043098 | 0.00036139 | 0.00336382 | 0.00288598
10738-0 | 36243 | FLEXTRONIC MIGDAL HAE'MEK |  | 241.59 | 732755 | 223422 | 209.361709594727 | 172.24.23.245 | 72R2 | 22525 | Ericsson | E1_2-220 | 36.2 | E1_2-220 | 43 | 40 | Default_Feeder | 4779 | KIBUTS YEFAT |  | 61.59 | 731725 | 221518 | 136.8 | 172.24.23.53 | 722B | 21325 | Ericsson | E1_2-220 | 36.2 | E1_2-220 | 52 |  | Default_Feeder | RAU2 Ericsson | 23 | RAU2 23G/ 85 81 | V | 2.16 | 1+0 | 16 | 14 | MMU2H at 4779 ; CN210 at 36243 | 50-19811 | MLET23_2 8x2_2x8 H | MLET23_2 8x2_2x8 H | 23 | 23 | 14 | 14 | -40.47 | -39.89 | -47.6 | 40.55 | 41.71 | 40.55 | 41.71 | TN - no control |  | 0.00 | 0.00 | 0.00 | 0.00 |  |  |  |  | 17/07/2014 | Active | Sharon Hershco | 79918/79918 | ENG-CS MICROWAVE |  | CN210;12514 | TN20P ; 10722 | -1.68 | 1.68 |  | -82 | -82 | 56 | 0.00013494 | 0.0000767 | 0.00122477 | 0.0007495 | 0.00013494 | 0.0000767 | 0.00122485 | 0.00074955
10741-0 | 546 | JERUSALEM CROWN PLAZA HOTEL |  | 54.23 | 632477 | 219306 | 816.3 | 0 | A546 | 39256 | Ericsson | E1_2-380 | 40 | E1_2-380 | 85 | 74 | Default_Feeder | 30232 | BAR AMNA BUILDING JERUSALEM |  | 234.23 | 634244 | 221759 | 784 | 172.24.28.221 | S546 | 37996 | Ericsson | E1_2-380 | 40 | E1_2-380 | 16 | 15 | Default_Feeder | RAU2 Ericsson | 38 | 38G/ 18 14 RAU2 | V | 3.02 | 1+0 | 4 | 3.5 | MMU2C at both sites | 50-08953 | MLET38_2 2x2 S | MLET38_2 2x2 S | 17 | 17 | 14 | 14 | -40.5 | -40.18 | -44.1 | 45.5 | 45.37 | 45.5 | 45.37 | TN - no control |  | 0.00 | 0.00 | 0.00 | 0.00 |  |  |  |  | 02/02/2017 | Shut Down | Pini Lanobel | 18/18 | ENG-CS MICROWAVE |  | TN20P ; 11550 ;TN20P ; 10927 | TN2P ; | -1.92 | 1.92 |  | -86 | -86 | 56 | 0.00375704 | 0.00340093 | 0.02212894 | 0.02029247 | 0.00375704 | 0.00340093 | 0.02212897 | 0.02029249
10742-1 | 36224 | TEKNION HAIFA |  | 135.97 | 746022 | 205857 | 3.62423205375671 | 172.22.204.61 | 2s51 | 39228 | Ericsson | E1_2-380 | 40 | E1_2-380 | 30 | 12 | Default_Feeder | 1679 | RAMOT YOHANAN |  | 315.97 | 744222 | 207597 | 2.8 | 172.24.12.53 | 2a51 | 37968 | Ericsson | E1_2-380 | 40 | E1_2-380 | 29.5 |  | Default_Feeder | RAU2X Ericsson | 38 | 38G/ 18 14 RAU2X | V | 2.5 | 1+0 | 72 | 14 | MMU2H at 1679; CN210 at 36224 | 50-08953 | MLT38_2X 072_128T S | MLT38_2X 072_128T S | 17 | 17 | 12 | 12 | -40.74 | -40.43 | -42.9 | 28.23 | 28.57 | 28.23 | 28.57 | TN - no control |  | 0.00 | 0.00 | 0.00 | 0.00 |  |  |  |  | 29/12/2016 | Active | Itzhak Kesselman | PATUR/PATUR | ORG-TECH-SOLUTION TEAM |  | CN210;12521 | TN20P;10237 | -0.03 | 0.03 | 43Mb TO 72Mb-MUST | -69 | -69 | 56 | 0.00919392 | 0.00806794 | 0.04820484 | 0.04302574 | 0.00922389 | 0.00809259 | 0.04853557 | 0.0433048
10744-2 | 50412 | HATOCHEN St.2 CAESAREA |  | 230.06 | 710179 | 195147 | 34.0951347351074 | 172.22.176.97 | 509S | 38640 | Ericsson | E0.2m_2-380 | 36.6 | E0.2m_2-380 | 17 | 15 | Default_Feeder | 971 | KIDUACH MENASHE |  | 50.06 | 709489 | 194323 | 33.3 | 172.22.176.65 | 50D9 | 37380 | Ericsson | E0.2m_2-380 | 36.6 | E0.2m_2-380 | 23 |  | Default_Feeder | RAU2X Ericsson | 38 | RAU2X 38G/ 16 12 | H | 1.07 | 1+0 | 72 | 14 | MMU2H at 0971 ; CN210 at 36289 | 50-08953 | MLT38_2X 072_128T S | MLT38_2X 072_128T S | 17 | 17 | 10 | 10 | -41.78 | -41.48 | -42.1 | 27.22 | 27.52 | 27.22 | 27.52 | TN - no control |  | 0.00 | 0.00 | 0.00 | 0.00 |  |  |  |  | 13/03/2017 | Active | Itzhak Kesselman | PATUR/PATUR | ENG-CS MICROWAVE |  | CN210;12524 | TN20P ; 11719 | 0.28 | -0.28 | ACM impossible | -69 | -69 | 56 | 0.00169659 | 0.00147785 | 0.01108092 | 0.00982707 | 0.00169711 | 0.00147829 | 0.01108715 | 0.00983236
10745-0 | 32500 | MATAN TEL AVIV |  | 140.67 | 664065 | 180395 | 12.2 | 172.24.191.121 | 1S36 | 22725 | Ericsson | E0.2m_2-220 | 31.8 | E0.2m_2-220 | 21 | 18 | Default_Feeder | 136 | YAD ELIYAHU BEIT GIL HAZAHAV |  | 320.67 | 662869 | 181375 | 36.3 | 172.24.191.130 | 1G36 | 21525 | Ericsson | E0.2m_2-220 | 31.8 | E0.2m_2-220 | 58 | 55 | Default_Feeder | RAU2 Ericsson | 23 | 23G/ 86 82 RAU2 | V | 1.55 | 1+0 | 4 | 3.5 | MMU2C at both sites | 50-19811 | MLET23_2 2x2 H | MLET23_2 2x2 H | 23 | 23 | 17 | 17 | -43.23 | -42.7 | -44.2 | 44.77 | 45.3 | 44.77 | 45.3 | T.N - no control | 0 | 0.00 | 0.00 | 0.00 | 0.00 |  |  |  |  | 07/01/2015 | Active | Mano Yaari | 368/368 | ENG-CS MICROWAVE |  | TN2P ; 11390 | TN20P;10109 TN20P;10412 | 2.26 | -2.26 |  | -88 | -88 | 56 | 0.0000142 | 0.00000602 | 0.00017062 | 0.0000723 | 0.0000142 | 0.00000602 | 0.00017063 | 0.0000723
10746-1 | 18986 | SIDAV AGENCIES HOD HASHARON |  | 36.42 | 673604 | 192845 | 27 | 172.22.196.53 | 17r8 | 39228 | Ericsson | E0.2m_2-380 | 36.6 | E0.2m_2-380 | 19 | 18 | Default_Feeder | 2932 | MOSHAV ELISHAMA |  | 216.42 | 674367 | 193408 | 27.1 | 172.24.53.251 | 17a8 | 37968 | Ericsson | E0.2m_2-380 | 36.6 | E0.2m_2-380 | 23 | 0 | Default_Feeder | RAU2 Ericsson | 38 | 38G/ 18 14 RAU2 | V | 0.95 | 1+0 | 34 | 28 | MMU2H at 2932 ; CN210 at 18986 | 50-08953 | MLET38_2 17x2_34+2 S | MLET38_2 17x2_34+2 S | 17 | 17 | 10 | 10 | -40.8 | -40.51 | -41.1 | 36.18 | 36.49 | 36.18 | 36.49 | TN - no control | 0 | 0.00 | 0.00 | 0.00 | 0.00 |  |  |  |  | 20/01/2016 | Active | Itamar Alkin | 369/369 | ORG-TECH-SOLUTION TEAM |  | CN210;12522 | TN20P ; 11047 | 0.25 | -0.25 |  | -77 | -77 | 56 | 0.00021778 | 0.00017872 | 0.00185747 | 0.00156397 | 0.00021781 | 0.00017874 | 0.00185785 | 0.00156429
10747-1 | 8259 | KIBBUTZ RAMAT YOHANAN |  | 262.16 | 744193 | 211817 | 48.5 | 172.22.187.65 | 4a43 | 23190 | Ericsson | E0.2m_2-220 | 31.8 | E0.2m_2-220 | 24 | 24 | Default_Feeder | 2840 | ZVOLON |  | 82.16 | 743917 | 209812 | 8.5 | 0 | s443 | 21990 | Ericsson | E0.2m_2-220 | 31.8 | E0.2m_2-220 | 18 |  | Default_Feeder | RAU2Xu Ericsson | 23 | 23G/ 87 83 RAU2Xu | V | 2.02 | 1+0 | 70 | 14 | MMU2H at 2840 ; CN210 at 8259 | 50-19811 | MLET23_2XU 35x2_128 S | MLET23_2XU 35x2_128 S | 18 | 18 | 18 | 18 | -44.89 | -44.4 | -40.1 | 26.08 | 26.58 | 26.08 | 26.58 | TN - no control | 0 | 0.00 | 0.00 | 0.00 | 0.00 |  |  |  |  | 27/06/2016 | Active | Alex Zubrotzki | 87967/87967 | ENG-CS MICROWAVE |  | CN210 ; 11297 | TN20P | -1.30 | 1.30 | ACM impossible | -71 | -71 | 56 | 0.00076999 | 0.00052731 | 0.00557297 | 0.00400908 | 0.00077043 | 0.00052767 | 0.00557825 | 0.00401338
10749-0 | 36375 | BEIT RUBINSTAIN TZAHALA ESTATE TLV |  | 307.93 | 670353 | 184158 | 53.305046081543 | 172.22193.41 | 3S84 | 38668 | Ericsson | E1_2-380 | 40 | E1_2-380 | 17 | 16 | Default_Feeder | 701 | HAKFAR HAYAROK GLILOT |  | 127.93 | 671507 | 182677 | 25.8 | 172.22.193.251 | H384 | 37408 | Ericsson | E1_2-380 | 40 | E1_2-380 | 51 |  | Default_Feeder | RAU2 Ericsson | 38 | RAU2 38G/ 16 12 | V | 1.88 | 1+0 | 8 | 7 | MMU2H at 0701 ; CN210 at 36375 | 50-08953 | MLET38_2 4x2_8 S | MLET38_2 4x2_8 S | 17 | 17 | 10 | 10 | -39.98 | -39.68 | -45.1 | 42.87 | 43.32 | 42.87 | 43.32 | TN - no control |  | 0.00 | 0.00 | 0.00 | 0.00 |  |  |  |  | 30/07/2014 | Active | Yoram Boris | 18/18 | ENG-CS MICROWAVE |  | CN210;12531 | TN20P ; 11534 | 0.20 | -0.20 |  | -83 | -83 | 56 | 0.00117019 | 0.00099388 | 0.008021 | 0.00695863 | 0.00117027 | 0.00099394 | 0.00802192 | 0.00695939
10752-1 | 36359 | BANDA MAGNETS EMEK HEFER |  | 220.97 | 700607 | 190459 | 7.56798791885376 |  | 1V22 | 22845 | Ericsson | E1_2-220 | 36.2 | E1_2-220 | 17 | 15 | Default_Feeder | 6736 | MOSHAV BITAN AHARON NORTH |  | 40.97 | 697059 | 187378 | 12.6 | 0 | 1D22 | 21645 | Ericsson | E1_2-220 | 36.2 | E1_2-220 | 41 |  | Default_Feeder | RAU2X Ericsson | 23 | 23G/ 86 82 RAU2X | V | 4.7 | 1+0 | 150 | 28 | MMU2H at 6736 ; CN210 at 36359 | 50-19811 | MLT23_2X 154_128S S | MLT23_2X 154_128S S | 18 | 18 | 18 | 18 | -44.16 | -43.54 | -44.2 | 23.84 | 24.45 | 23.84 | 24.45 | TN - no control |  | 0.00 | 0.00 | 0.00 | 0.00 |  |  |  |  | 16/04/2015 | Active | Alex Zubrotzki | 68835/68835 | ENG-CS MICROWAVE |  | CN210; | TN20P ; 11938 | 0.35 | -0.35 | 115Mb TO 150Mb | -68 | -68 | 56 | 0.00822209 | 0.0060578 | 0.04374008 | 0.03353197 | 0.00826004 | 0.00608695 | 0.04414625 | 0.03385482
10753-0 | 4120 | COWSHED KIBUTZ YAKUM |  | 70.75 | 683640 | 185597 | 6.2 | 172.22.200.189 | 897A | 38668 | Ericsson | E1_2-380 | 40 | E1_2-380 | 34.5 |  | Default_Feeder | 36376 | RUBINSTAIN POLEG ESTATE |  | 250.75 | 684340 | 187601 | 25.1003856658936 | 172.22.200.193 | 897R | 37408 | Ericsson | E1_2-380 | 40 | E1_2-380 | 18 | 18 | Default_Feeder | RAU2 Ericsson | 38 | RAU2 38G/ 16 12 | V | 2.12 | 1+0 | 4 | 3.5 | MMU2C at both sites | 50-08953 | MLET38_2 2x2 S | MLET38_2 2x2 S | 17 | 17 | 11 | 11 | -40.1 | -39.79 | -41.3 | 45.9 | 46.21 | 45.9 | 46.21 | TN - no control | 0 | 0.00 | 0.00 | 0.00 | 0.00 |  |  |  |  | 14/09/2014 | Active | Alex Zubrotzki | 18/18 | ENG-CS MICROWAVE |  | TN2P;10986 | TN2P;12532 | 0.06 | -0.06 |  | -86 | -86 | 56 | 0.00133924 | 0.00115586 | 0.00902008 | 0.00793547 | 0.00133938 | 0.00115598 | 0.00902176 | 0.0079369
10754-1 | 1510 | nahshonim |  | 145.47 | 662783 | 195106 | 76.3 | Z401 | 4A01 | 39228 | Ericsson | E0.2m_2-380 | 36.6 | E0.2m_2-380 | 33 |  | Default_Feeder | 36352 | C CMMUNICATION ELAD |  | 325.47 | 661882 | 195726 | 123.768531799316 | 172.22.204.109 | 4R01 | 37968 | Ericsson | E0.2m_2-380 | 36.6 | E0.2m_2-380 | 3 | 2 | Default_Feeder | RAU2Xu Ericsson | 38 | 38G/ 18 14 RAU2Xu | V | 1.09 | 1+0 | 72 | 14 | MMU2H at both sites | 50-08953 | MLET38_2Xu 35x2_128S S | MLET38_2Xu 35x2_128S S | 17 | 17 | 13 | 13 | -39.07 | -38.77 | -39.5 | 29.93 | 30.22 | 29.93 | 30.22 | TN - no control | 0 | 0.00 | 0.00 | 0.00 | 0.00 |  |  |  |  | 02/03/2017 | Active | Shahar Shilyan | no ref/no ref | ENG-CS MICROWAVE |  |  | TN2P;12541 | 0.92 | -0.92 | 63Mb TO 72Mb-MUST | -69 | -69 | 56 | 0.00077528 | 0.00065554 | 0.00560626 | 0.00484488 | 0.00077533 | 0.00065558 | 0.00560685 | 0.00484538
10757-1 | 2590 | HELKA 2 |  | 303.41 | 671058 | 181626 | 24.7 | 172.24.14.189 | 0A29 | 23525 | Ericsson | E0.2m_2-220 | 31.8 | E0.2m_2-220 | 36 |  | Default_Feeder | 36414 | TAMARES VACATION TLV |  | 123.41 | 671802 | 180498 | 9.77644348144531 | 172.22.216.5 | 0R29 | 22325 | Ericsson | E0.2m_2-220 | 31.8 | E0.2m_2-220 | 30 | 50 | Default_Feeder | RAU2 Ericsson | 23 | 23G/ 88 84 RAU2 | V | 1.35 | 1+0 | 16 | 14 | MMU2C at both sites | 50-19811 | MLET23_2 8x2_2x8 H | MLET23_2 8x2_2x8 H | 23 | 23 | 20 | 20 | -39.27 | -38.83 | -47.9 | 42.55 | 43.16 | 42.55 | 43.16 | T.N - no control | 0 | 0.00 | 0.00 | 0.00 | 0.00 |  |  |  |  | 05/11/2015 | Active | Itamar Alkin | 368/368 | ORG-TECH-SOLUTION TEAM |  | TN6P ; 10423 | TN2P;12544 | -0.89 | 0.89 |  | -82 | -82 | 56 | 0.0000124 | 0.00000501 | 0.00014826 | 0.0000601 | 0.0000124 | 0.00000501 | 0.0001483 | 0.0000601
10758-0 | 36357 | HOLMES PLACE HAIFA |  | 101.84 | 743118 | 202159 | 161.421020507813 | 172.22.204.113 | R017 | 39256 | Ericsson | E0.2m_2-380 | 36.6 | E0.2m_2-380 | 30 | 8 | Default_Feeder | 2003 | LITE ATHLETICS STADIUM |  | 281.84 | 743066 | 202407 | 157.5 | 0 | 0A17 | 37996 | Ericsson | E0.2m_2-380 | 36.6 | E0.2m_2-380 | 100 |  | Default_Feeder | RAU2 Ericsson | 38 | 38G/ 18 14 RAU2 | V | 0.25 | 1+0 | 16 | 14 | MMU2H at 2003 ; CN210 at 36357 | 50-08953 | MLET38_2 8x2_2x8 S | MLET38_2 8x2_2x8 S | 17 | 17 | 0 | 0 | -39.49 | -39.21 | -39.1 | 40.43 | 40.79 | 40.43 | 40.79 | T.N - no control |  | 0.00 | 0.00 | 0.00 | 0.00 |  |  |  |  | 01/09/2014 | Active | Sharon Hershco | 369/369 | ENG-CS MICROWAVE |  | CN210;12547 | TN2P ; 11266 | 14.62 | -14.62 |  | -80 | -80 | 56 | 0 | 0 | 0 | 0 | 0 | 0 | 0 | 0
10759-1 | 36432 | SHTAYNER HARMNIYA HEARING AID |  | 10.95 | 746770 | 199460 | 73.4913635253906 | 172.24.12.69 | s297 | 38668 | Ericsson | E0.2m_2-380 | 36.6 | E0.2m_2-380 | 10 | 9 | Default_Feeder | 297 | BEIT HACHAYAL HAIFA |  | 190.95 | 747452 | 199592 | 14.4 | 0 | 2a97 | 37408 | Ericsson | E0.2m_2-380 | 36.6 | E0.2m_2-380 | 33 | 27 | Default_Feeder | RAU2X Ericsson | 38 | RAU2X 38G/ 16 12 | V | 0.69 | 1+0 | 154 | 28 | MMU2H at 0297 ; CN210 at 36432 | 50-08953 | MLT38_2X 154_128S S | MLT38_2X 154_128S S | 17 | 17 | 7 | 7 | -40.93 | -40.63 | -41.3 | 25.04 | 25.35 | 25.04 | 25.35 | T.N- no control |  | 0.00 | 0.00 | 0.00 | 0.00 |  |  |  |  | 30/03/2017 | Active | Alex Zubrotzki | 369/369 | ENG-CS MICROWAVE |  | CN210;12548 | TN6P ; 11246 | -2.97 | 2.97 | ACM impossible | -66 | -66 | 56 | 0.00027734 | 0.00022519 | 0.00229228 | 0.00191229 | 0.00027738 | 0.00022522 | 0.00229271 | 0.00191265
10760-2 | 36526 | MENORAH IZO AHARON Ltd. HAIFA |  | 322.79 | 746176 | 200310 | 68.0815887451172 |  | r054 | 38640 | Ericsson | E0.2m_2-380 | 36.6 | E0.2m_2-380 | 22 | 20 | Default_Feeder | 1400 | SIRKIN 10 ST HAIFA |  | 142.79 | 746230 | 200269 | 65.2 |  | 0a54 | 37380 | Ericsson | E0.2m_2-380 | 36.6 | E0.2m_2-380 | 18 | 15 | Default_Feeder | RAU2X Ericsson | 38 | RAU2X 38G/ 16 12 | V | 0.07 | 1+0 | 72 | 14 | MMU2Dat both sites | 50-08953 | MLT38_2X 072_128T S | MLT38_2X 072_128T S | 17 | 17 | -10 | -10 | -37.62 | -37.33 | -46.4 | 31.34 | 31.66 | 31.34 | 31.66 | T.N - no control |  | 0.00 | 0.00 | 0.00 | 0.00 |  |  |  |  | 05/02/2017 | Active | Itamar Alkin | PATUR/PATUR | ENG-CS MICROWAVE |  | TN2P ; 12352 | TN2P ; 10127 | -5.80 | 5.80 | ACM impossible | -69 | -69 | 56 | 0 | 0 | 0 | 0 | 0 | 0 | 0 | 0
10761-1 | 36535 | HAYETZIRA 12 NATZERET ELITE |  | 287.06 | 735820 | 231800 | 488.4 | 172.24.12.185 | s404 | 38668 | Ericsson | E0.2m_2-380 | 36.6 | E0.2m_2-380 | 9 | 8 | Default_Feeder | 775 | HAR YONA NATZRAT ILIT |  | 107.06 | 735851 | 231699 | 492 | 172.24.12.89 | 4b04 | 37408 | Ericsson | E0.2m_2-380 | 36.6 | E0.2m_2-380 | 22 |  | Default_Feeder | RAU2 Ericsson | 38 | RAU2 38G/ 16 12 | V | 0.11 | 1+0 | 34 | 28 | MMU2C at both sites | 50-08953 | MLET38_2 17x2_34+2 S | MLET38_2 17x2_34+2 S | 17 | 17 | -8 | -8 | -39.55 | -39.26 | -40.4 | 37.45 | 35.74 | 37.45 | 35.74 | TN - no control |  | 0.00 | 0.00 | 0.00 | 0.00 |  |  |  |  | 24/04/2016 | Active | Itamar Alkin | 369/369 | ORG-TECH-SOLUTION TEAM |  | TN2P ;10077 | TN6P ; 11979 | 8.93 | -8.93 |  | -77 | -77 | 56 | 0 | 0 | 0 | 0 | 0 | 0 | 0 | 0
10762-2 | 36378 | M.BAR HOLDINGS CAESAREA |  | 37.67 | 708858 | 195441 | 27.6929016113281 |  | r275 | 38668 | Ericsson | E0.2m_2-380 | 36.6 | E0.2m_2-380 | 13 | 12 | Default_Feeder | 4615 | PARDES HANA MAARAV |  | 217.67 | 709582 | 196000 | 37.4 | 172.21.43.210 | 2a75 | 37408 | Ericsson | E0.2m_2-380 | 36.6 | E0.2m_2-380 | 43 |  | Default_Feeder | RAU2Xu Ericsson | 38 | RAU2Xu 38G/ 16 12 | V | 0.91 | 1+0 | 150 | 28 | MMU2H at 4615 ; CN210 at 36378 | 50-08953 | MLET38_2Xu 75x2_128 S | MLET38_2Xu 75x2_128 S | 17 | 17 | 10 | 10 | -40.36 | -40.06 | -41.1 | 25.64 | 25.94 | 25.64 | 25.94 | TN - no control |  | 0.00 | 0.00 | 0.00 | 0.00 |  |  |  |  | 20/01/2016 | Active | Sharon Hershco | no ref/no ref | ORG-TECH-SOLUTION TEAM |  | CN210; | TN6P ; 11784 | 2.49 | -2.49 | 138Mb TO 150Mb | -66 | -66 | 56 | 0.00069795 | 0.00058389 | 0.0051165 | 0.00438081 | 0.00069801 | 0.00058394 | 0.00511724 | 0.00438144
10763-1 | 1735 | TZOMET EYAL |  | 88.08 | 679655 | 197436 | 69.7 | 172.22.99.237 | 1A58 | 22845 | Ericsson | E1_2-220 | 36.2 | E1_2-220 | 16 |  | Default_Feeder | 36537 | HARLEY G.M.A KIBUTZ EYAL |  | 268.08 | 679689 | 198451 | 78.723747253418 | 172.22.199.13 | 1S58 | 21645 | Ericsson | E1_2-220 | 36.2 | E1_2-220 | 7 | 5 | Default_Feeder | RAU2X Ericsson | 23 | 23G/ 86 82 RAU2X | V | 1.02 | 1+0 | 70 | 14 | MMU2D at both sites | 50-19811 | MLT23_2X 35x2_128 S | MLT23_2X 35x2_128 S | 18 | 18 | 8 | 8 | -39.64 | -39.14 | -41.3 | 31.35 | 31.86 | 31.35 | 31.86 | T.N- no control | 0 | 0.00 | 0.00 | 0.00 | 0.00 |  |  |  |  | 17/02/2015 | Active | Sharon Hershco | 68835/68835 | ORG-TECH-SOLUTION TEAM |  | TN20P ; 11523 | TN2P;10925 | 0.00 | 0.00 | ACM impossible | -71 | -71 | 56 | 0.0000118 | 0.00000448 | 0.00014142 | 0.0000537 | 0.0000119 | 0.0000046 | 0.00014332 | 0.0000553
10763-2 | 1735 | TZOMET EYAL |  | 88.08 | 679655 | 197436 | 69.7 | 172.22.99.237 | 1A58 | 22845 | Ericsson | E1_2-220 | 36.2 | E1_2-220 | 16 |  | Default_Feeder | 36537 | HARLEY G.M.A KIBUTZ EYAL |  | 268.08 | 679689 | 198451 | 78.723747253418 | 172.22.199.13 | 1S58 | 21645 | Ericsson | E1_2-220 | 36.2 | E1_2-220 | 7 | 5 | Default_Feeder | RAU2X Ericsson | 23 | 23G/ 86 82 RAU2X | V | 1.02 | 1+0 | 200 | 28 | MMU2K at both sites | 50-19811 | MLT23_2X 200_512A S | MLT23_2X 200_512A S | 17 | 17 | 7 | 7 | -40.64 | -40.14 |  | 19.35 | 19.86 | 19.35 | 19.86 | T.N- no control | 0 | 0.00 | 0.00 | 0.00 | 0.00 |  |  |  |  | 26/06/2017 | Planned | Sharon Hershco | 87967/87967 | ENG-CS MICROWAVE |  | TN20P ; 11523 | TN2P;10925 | 0.00 | 0.00 | 159Mb TO 200Mb-MUST | -60 | -60 | 56 | 0.00018876 | 0.00011324 | 0.00164015 | 0.00105152 | 0.00019127 | 0.00011529 | 0.00167031 | 0.00107612
10764-0 | 128 | KIBBUTZ YAGUR |  | 297.53 | 741801 | 205524 | 4.4 | 172.22.192.249 | a007 | 26159 | Ericsson | E0.2m_2-260 | 33.8 | E0.2m_2-260 | 13.5 |  | Default_Feeder | 36543 | EFRAIM HECHT NESHER |  | 117.53 | 742439 | 204300 | 4.23182773590088 | 172.22.192.89 | r007 | 25151 | Ericsson | E0.2m_2-260 | 33.8 | E0.2m_2-260 | 10 | 8 | Default_Feeder | RAU2 Ericsson | 26 | 26G/ 57 53 RAU2 | V | 1.38 | 1+0 | 8 | 7 | MMU2H at 0128 ; CN210 at 36543 | 50-19808 | MLET26_2 4x2_8 H | MLET26_2 4x2_8 H | 21 | 21 | 13 | 13 | -43.25 | -42.96 | -43.2 | 41.74 | 41.61 | 41.74 | 41.61 | TN - no control | 0 | 0.00 | 0.00 | 0.00 | 0.00 |  |  |  |  | 05/10/2014 | Active | Itamar Alkin | 62164/62164 | ENG-CS MICROWAVE |  | TN20P ; 11438 | CN210;12360 | -0.15 | 0.15 |  | -85 | -85 | 56 | 0.0000477 | 0.0000344 | 0.00049553 | 0.00037276 | 0.0000477 | 0.0000344 | 0.00049591 | 0.00037312
10765-0 | 36546 | EFRAIM HECHT HOLON |  | 217.04 | 657205 | 181792 | 24.9318313598633 | 172.22.216.57 | 39S8 | 39256 | Ericsson | E0.2m_2-380 | 36.6 | E0.2m_2-380 | 13 | 12 | Default_Feeder | 616 | MEKOROT 5 HOLON |  | 37.04 | 656626 | 181355 | 29.2 | 172.24.55.1 | 398A | 37996 | Ericsson | E0.2m_2-380 | 36.6 | E0.2m_2-380 | 36 |  | Default_Feeder | RAU2 Ericsson | 38 | 38G/ 18 14 RAU2 | V | 0.73 | 1+0 | 32 | 28 | MMU2H at 0616 ; CN210 at 36546 | 50-08953 | MLET38_2 16x2_34+2 S | MLET38_2 16x2_34+2 S | 17 | 17 | 7 | 7 | -41.44 | -41.15 | -41.7 | 35.56 | 35.85 | 35.56 | 35.85 | TN - no control |  | 0.00 | 0.00 | 0.00 | 0.00 |  |  |  |  | 02/04/2015 | Active | Itamar Alkin | 369/369 | ENG-CS MICROWAVE |  | CN210;11187 | TN20P ; 11158 | 2.15 | -2.15 |  | -77 | -77 | 56 | 0.0000709 | 0.0000557 | 0.00070002 | 0.00056755 | 0.0000709 | 0.0000557 | 0.00070005 | 0.00056757
10767-0 | 36509 | EFRAIM HECHT NESHER-BAR YAHUD |  | 284.90 | 742760 | 203814 | 3.83853602409363 | 172.22.196.73 | 0R76 | 38668 | Ericsson | E0.2m_2-380 | 36.6 | E0.2m_2-380 | 7 | 6 | Default_Feeder | 1318 | HANION EGED NAVE SHAANAN |  | 104.90 | 743001 | 202908 | 87.6 | 172.24.12.245 | 0A76 | 37408 | Ericsson | E0.2m_2-380 | 36.6 | E0.2m_2-380 | 26 |  | Default_Feeder | RAU2 Ericsson | 38 | RAU2 38G/ 16 12 | V | 0.94 | 1+0 | 16 | 14 | MMU2H at 1318 ; CN210 at 36509 | 50-08953 | MLET38_2 8x2_2x8 S | MLET38_2 8x2_2x8 S | 17 | 17 | 7 | 7 | -43.62 | -43.32 | -46.2 | 35.38 | 36.68 | 35.38 | 36.68 | TN - no control |  | 0.00 | 0.00 | 0.00 | 0.00 |  |  |  |  | 05/10/2014 | Active | Itamar Alkin | 369/369 | ENG-CS MICROWAVE |  | CN210;12513 | TN20P ; 11363 | 6.26 | -6.26 |  | -80 | -80 | 56 | 0.00021367 | 0.00015448 | 0.00182694 | 0.00137774 | 0.00021368 | 0.00015448 | 0.00182699 | 0.00137777
10768-0 | 36592 | BRIMAG DIGITAL AGE LTD |  | 55.36 | 659986 | 180882 | 19.5541648864746 | 172.24.201.17 | 2R74 | 26159 | Ericsson | E1_2-260 | 37.3 | E1_2-260 | 21 | 20 | Default_Feeder | 1670 | SAFARI DAROM |  | 235.36 | 661303 | 182788 | 19.7 | Z274 | A274 | 25151 | Ericsson | E1_2-260 | 37.3 | E1_2-260 | 31 |  | Default_Feeder | RAU2Xu Ericsson | 26 | 26G/ 57 53 RAU2Xu | V | 2.32 | 1+0 | 70 | 14 | MMU2D at 1964 ; CN210 at 36592 | 50-19808 | MLET26_2XU 35x2_128S S | MLET26_2XU 35x2_128S S | 20 | 20 | 13 | 13 | -40.95 | -40.69 | -41.1 | 29.04 | 29.17 | 29.04 | 29.17 | TN - no control |  | 0.00 | 0.00 | 0.00 | 0.00 |  |  |  |  | 29/10/2014 | Active | Yoram Boris | 78809/78809 | ENG-CS MICROWAVE |  | CN210;36592 |  | 0.25 | -0.25 | ACM impossible | -70 | -70 | 56 | 0.00151126 | 0.0012249 | 0.01002005 | 0.00834629 | 0.00151238 | 0.00122591 | 0.0100335 | 0.00835838
10768-1 | 36592 | BRIMAG DIGITAL AGE LTD |  | 55.36 | 659986 | 180882 | 19.5541648864746 | 172.24.201.17 | 2R74 | 26159 | Ericsson | E1_2-260 | 37.3 | E1_2-260 | 21 | 20 | Default_Feeder | 1670 | SAFARI DAROM |  | 235.36 | 661303 | 182788 | 19.7 | Z274 | A274 | 25151 | Ericsson | E1_2-260 | 37.3 | E1_2-260 | 31 |  | Default_Feeder | RAU2X Ericsson | 26 | 26G/ 57 53 RAU2X | V | 2.32 | 1+0 | 200 | 28 | MMU2H/K at 1964 ; CN510 at 36592 | 50-19808 | MLT26_2X 200_512A S | MLT26_2X 200_512A S | 19 | 19 | 12 | 12 | -41.95 | -41.69 |  | 17.81 | 18.25 | 17.81 | 18.25 | TN - no control |  | 0.00 | 0.00 | 0.00 | 0.00 |  |  |  |  | 06/11/2016 | Planned | Yaniv Karni | 87954/87954 | ENG-CS MICROWAVE |  | CN210;36592 |  | 0.25 | -0.25 | 159Mb TO 200Mb-MUST | -60 | -60 | 56 | 0.00661745 | 0.00524131 | 0.03621144 | 0.02956362 | 0.00663232 | 0.00525378 | 0.03638983 | 0.02971327
10769-0 | 720 | GAV YAM HERZELIA |  | 130.27 | 674958 | 182380 | 19.0244255065918 | 0 | a705 | 26159 | Ericsson | E0.2m_2-260 | 33.8 | E0.2m_2-260 | 40.8 | 37.8 | Default_Feeder | 32426 | RGI Group Hertzelia |  | 310.27 | 674886 | 182465 | 23.2663593292236 |  | r705 | 25151 | Ericsson | E0.2m_2-260 | 33.8 | E0.2m_2-260 | 21 | 20 | Default_Feeder | RAU2X Ericsson | 26 | 26G/ 57 53 RAU2X | V | 0.11 | 1+0 | 150 | 28 | MMU2D at both sites | 50-19808 | MLT26_2X 154_128S S | MLT26_2X 154_128S S | 20 | 20 | -5 | -5 | -39.2 | -38.86 |  | 27.8 | 28.13 | 27.8 | 28.13 | TN - no control | 0 | 0.00 | 0.00 | 0.00 | 0.00 |  |  |  |  | 01/10/2014 | Planned | Eli Levi | 78809/78809 | ENG-CS MICROWAVE |  | TN2P; | TN2P; | -7.95 | 7.95 | ACM impossible | -67 | -67 | 56 | 0 | 0 | 0 | 0 | 0 | 0 | 0 | 0
10770-0 | 36544 | EFRAIM HECT ASHDOD |  | 19.58 | 636180 | 168837 | 11.0381879806519 | 172.22.216.185 | 820R | 26187 | Ericsson | E0.2m_2-260 | 33.8 | E0.2m_2-260 | 10 | 9 | Default_Feeder | 6166 | TURBO DIESEL ASHDOD |  | 199.58 | 637816 | 169419 | 12.8 | 0 | 820A | 25179 | Ericsson | E0.2m_2-260 | 33.8 | E0.2m_2-260 | 20.5 | 12 | Default_Feeder | RAU2 Ericsson | 26 | 26G/ 57 53 RAU2 | V | 1.74 | 1+0 | 8 | 7 | MMU2C at 6166 ; CN210 at 36544 | 50-19808 | MLET26_2 4x2_8 H | MLET26_2 4x2_8 H | 21 | 21 | 14 | 14 | -44.33 | -44.05 | -45.2 | 40.67 | 40.95 | 40.67 | 40.95 | TN - no control |  | 0.00 | 0.00 | 0.00 | 0.00 |  |  |  |  | 27/10/2014 | Active | Itamar Alkin | 62164/62164 | ENG-CS MICROWAVE |  | TN2P;12089 | TN20P ; 10769 | 0.40 | -0.40 |  | -85 | -85 | 56 | 0.00015812 | 0.00011662 | 0.00140595 | 0.00107877 | 0.00015814 | 0.00011663 | 0.00140616 | 0.00107896
10772-0 | 0052 | AFULA 52 |  | 275.24 | 724686 | 228526 | 74.8 | 172.24.21.243 | a052 | 38668 | Ericsson | E0.2m_2-380 | 36.6 | E0.2m_2-380 | 30.5 | 0 | Default_Feeder | 36576 | ACTIVIT MOKDIM AFULA |  | 95.24 | 724781 | 227490 | 62.9768180847168 | 172.24.21.5 | 0r52 | 37408 | Ericsson | E0.2m_2-380 | 36.6 | E0.2m_2-380 | 13 | 12 | Default_Feeder | RAU2 Ericsson | 38 | RAU2 38G/ 16 12 | V | 1.04 | 1+0 | 4 | 3.5 | MMU2C at both sites | 50-08953 | MLET38_2 2x2 S | MLET38_2 2x2 S | 17 | 17 | 11 | 11 | -40.5 | -40.2 | -41.4 | 45.5 | 45.8 | 45.5 | 45.8 | TN - no control |  | 0.00 | 0.00 | 0.00 | 0.00 |  |  |  |  | 03/11/2014 | Active | Oshrat Boaron | 369/369 | ENG-CS MICROWAVE |  | TN20P ; 10101 | TN2P;10447 | -1.61 | 1.61 |  | -86 | -86 | 56 | 0.0001052 | 0.0000847 | 0.00098631 | 0.00081639 | 0.0001052 | 0.0000847 | 0.00098631 | 0.0008164
10773-0 | 36372 | A.A RUBINSTAIN ASSETS |  | 50.32 | 631362 | 217734 | 770.425720214844 | 172.24.27.221 | 3S48 | 39256 | Ericsson | E1_2-380 | 40 | E1_2-380 | 19 | 18 | Default_Feeder | 348 | BINYANEY AUMA HADASH |  | 230.32 | 632613 | 219242 | 814.8 | 172.24.27.185 | A348 | 37996 | Ericsson | E0.2m_2-380 | 36.6 | E0.2m_2-380 | 33 | 30 | Default_Feeder | RAU2 Ericsson | 38 | 38G/ 18 14 RAU2 | V | 1.96 | 1+0 | 8 | 7 | MMU2H at 0348 ; CN210 at 36372 | 50-08953 | MLET38_2 4x2_8 S | MLET38_2 4x2_8 S | 17 | 17 | 10 | 10 | -43.92 | -43.61 | -43.2 | 39.06 | 38.1 | 39.06 | 38.1 | TN - no control |  | 0.00 | 0.00 | 0.00 | 0.00 |  |  |  |  | 05/11/2014 | Active | Alex Zubrotzki | 18/369 | ENG-CS MICROWAVE |  | CN210;11708 | TN20P;10852 | 1.71 | -1.71 |  | -83 | -83 | 56 | 0.00190489 | 0.00183554 | 0.01225553 | 0.01186639 | 0.0019049 | 0.00183554 | 0.01225557 | 0.01186643
10773-1 | 36372 | A.A RUBINSTAIN ASSETS |  | 50.32 | 631362 | 217734 | 770.425720214844 | 172.24.27.221 | 3S48 | 39256 | Ericsson | E1_2-380 | 40 | E1_2-380 | 19 | 18 | Default_Feeder | 348 | BINYANEY AUMA HADASH |  | 230.32 | 632613 | 219242 | 814.8 | 172.24.27.185 | A348 | 37996 | Ericsson | E0.2m_2-380 | 36.6 | E0.2m_2-380 | 33 | 30 | Default_Feeder | RAU2X Ericsson | 38 | 38G/ 18 14 RAU2X | V | 1.96 | 1+0 | 72 | 14 | MMU2H at 0348 ; CN210 at 36372 | 50-08953 | MLET38_2X 35x2_128S S | MLET38_2X 35x2_128S S | 17 | 17 | 10 | 10 | -43.92 | -43.61 |  | 25.06 | 24.94 | 25.06 | 24.94 | TN - no control |  | 0.00 | 0.00 | 0.00 | 0.00 |  |  |  |  | 10/07/2016 | Planned | Yoram Boris | PATUR/PATUR | ENG-CS MICROWAVE |  | CN210;11708 | TN20P;10852 | 1.71 | -1.71 | 43Mb TO 72Mb-MUST | -69 | -69 | 56 | 0.00711609 | 0.00652085 | 0.03857402 | 0.03575109 | 0.00711616 | 0.00652091 | 0.03857486 | 0.03575188
10774-2 | 36603 | TRABELSI PARK NOAM MARKETING |  | 186.82 | 591738 | 163526 | 160.754043579102 | 172.22.215.205 | A174 | 22725 | Ericsson | E1_2-220 | 36.2 | E1_2-220 | 13.5 | 12 | Default_Feeder | 2013 | SHIBOLIM |  | 6.82 | 589975 | 163315 | 142.1 | Z174 | S174 | 21525 | Ericsson | E1_2-220 | 36.2 | E1_2-220 | 43 |  | Default_Feeder | RAU2Xu Ericsson | 23 | 23G/ 86 82 RAU2Xu | V | 1.78 | 1+0 | 200 | 28 | MMU2H at both sites | 50-19811 | MLET23_2XU 200_512A S | MLET23_2XU 200_512A S | 17 | 17 | 7 | 7 | -45.7 | -45.16 | -47.6 | 14.3 | 14.84 | 14.3 | 14.84 | TN - no control |  | 0.00 | 0.00 | 0.00 | 0.00 |  |  |  |  | 22/08/2016 | Active | Yaniv Karni | 87967/87967 | ORG-TECH-SOLUTION TEAM |  | TN2P;10592 | TN20P ; 11367 | 0.35 | -0.35 | 159Mb TO 200Mb-MUST | -60 | -60 | 56 | 0.00338558 | 0.00232573 | 0.02021274 | 0.01457979 | 0.00338886 | 0.00232839 | 0.0202522 | 0.01461167
10774-3 | 36603 | TRABELSI PARK NOAM MARKETING |  | 186.82 | 591738 | 163526 | 160.754043579102 | 172.22.215.205 | A174 | 22725 | Ericsson | E1_2-220 | 36.2 | E1_2-220 | 13.5 | 12 | Default_Feeder | 2013 | SHIBOLIM |  | 6.82 | 589975 | 163315 | 142.1 | Z174 | S174 | 21525 | Ericsson | E1_2-220 | 36.2 | E1_2-220 | 43 |  | Default_Feeder | RAU2X Ericsson | 23 | 23G/ 86 82 RAU2X | V | 1.78 | 1+0 | 406 | 56 | MMU2H at both sites | 50-19811 | MLT23_2X 406_512A S | MLT23_2X 406_512A S | 17 | 17 | 7 | 7 | -45.7 | -45.16 | -47.6 | 12.3 | 12.84 | 12.3 | 12.84 | TN - no control |  | 0.00 | 0.00 | 0.00 | 0.00 |  |  |  |  | 22/08/2016 | COW | Yaniv Karni | 87967/87967 | ORG-TECH-SOLUTION TEAM |  | TN2P;10592 | TN20P ; 11367 | 0.35 | -0.35 | 159Mb TO 200Mb-MUST | -58 | -58 | 56 | 0.00526165 | 0.00361717 | 0.02966339 | 0.02141044 | 0.00526686 | 0.00362138 | 0.02972594 | 0.02146097
10776-0 | 36664 | TZVI COHEN ECOLOGY |  | 344.80 | 696459 | 187541 | 17.4034996032715 | 172.24.22.49 | W122 | 38612 | Ericsson | E0.2m_2-380 | 36.6 | E0.2m_2-380 | 5 | 4 | Default_Feeder | 6736 | MOSHAV BITAN AHARON NORTH |  | 164.80 | 697059 | 187378 | 12.6 | 0 | F122 | 37352 | Ericsson | E0.2m_2-380 | 36.6 | E0.2m_2-380 | 47 |  | Default_Feeder | RAU2 Ericsson | 38 | RAU2 38G/ 16 12 | V | 0.62 | 1+0 | 4 | 3.5 | MMU2C at both sites | 50-08953 | MLET38_2 2x2 S | MLET38_2 2x2 S | 17 | 17 | 7 | 7 | -39.94 | -39.65 | -40.4 | 45.8 | 46.35 | 45.8 | 46.35 | TN - no control |  | 0.00 | 0.00 | 0.00 | 0.00 |  |  |  |  | 26/11/2014 | Active | TN - no control | 17/17 | ENG-CS MICROWAVE |  | TN2P;11718 | TN20P ; 11938 | 3.42 | -3.42 |  | -86 | -86 | 56 | 0.00000268 | 0.00000097 | 0.0000322 | 0.0000116 | 0.00000268 | 0.00000097 | 0.0000322 | 0.0000116
10776-1 | 36664 | TZVI COHEN ECOLOGY |  | 344.80 | 696459 | 187541 | 17.4034996032715 | 172.24.22.49 | W122 | 38612 | Ericsson | E0.2m_2-380 | 36.6 | E0.2m_2-380 | 5 | 4 | Default_Feeder | 6736 | MOSHAV BITAN AHARON NORTH |  | 164.80 | 697059 | 187378 | 12.6 | 0 | F122 | 37352 | Ericsson | E0.2m_2-380 | 36.6 | E0.2m_2-380 | 47 |  | Default_Feeder | RAU2 Ericsson | 38 | RAU2 38G/ 16 12 | V | 0.62 | 1+0 | 16 | 14 | MMU2C at both sites | 50-08953 | MLET38_2 8x2_2x8 S | MLET38_2 8x2_2x8 S | 17 | 17 | 7 | 7 | -39.94 | -39.65 |  | 39.99 | 40.35 | 39.99 | 40.35 | TN - no control |  | 0.00 | 0.00 | 0.00 | 0.00 |  |  |  |  | 12/04/2016 | Planned | Itamar Alkin | 17/17 | ENG-CS MICROWAVE |  | TN2P;11718 | TN20P ; 11938 | 3.42 | -3.42 |  | -80 | -80 | 56 | 0.0000114 | 0.00000759 | 0.00013666 | 0.0000911 | 0.0000114 | 0.00000759 | 0.00013667 | 0.0000911
10777-0 | 36705 | HERMON LABS |  | 345.70 | 713114 | 195416 | 18.9923191070557 | 172.22.188.97 | r474 | 39228 | Ericsson | E0.2m_2-220 | 31.8 | E0.2m_2-220 | 11 | 10 | Default_Feeder | 781 | BINYAMINA INDUSTRY AREA |  | 165.70 | 713267 | 195377 | 19.7 | 0 | 4a74 | 37968 | Ericsson | E0.2m_2-220 | 31.8 | E0.2m_2-220 | 28 | 7 | Default_Feeder | RAU2 Ericsson | 38 | 38G/ 18 14 RAU2 | V | 0.16 | 1+0 | 16 | 14 | MMU2H at 0781 ; CN210 at 36705 | 50-08953 | MLET38_2 8x2_2x8 S | MLET38_2 8x2_2x8 S | 17 | 17 | 0 | 0 | -44.73 | -44.44 | -39.5 | 35.27 | 35.56 | 35.27 | 35.56 | TN - no control |  | 0.00 | 0.00 | 0.00 | 0.00 |  |  |  |  | 03/12/2014 | Active | Itamar Alkin | 369/369 | ENG-CS MICROWAVE |  | CN210;11274 | TN2P ; 12112 | 6.40 | -6.40 |  | -80 | -80 | 56 | 0 | 0 | 0 | 0 | 0 | 0 | 0 | 0
10777-1 | 36705 | HERMON LABS |  | 345.70 | 713114 | 195416 | 18.9923191070557 | 172.22.188.97 | r474 | 39200 | Ericsson | E0.2m_2-380 | 36.6 | E0.2m_2-380 | 11 | 10 | Default_Feeder | 781 | BINYAMINA INDUSTRY AREA |  | 165.70 | 713267 | 195377 | 19.7 | 0 | 4a74 | 37940 | Ericsson | E0.2m_2-380 | 36.6 | E0.2m_2-380 | 28 | 7 | Default_Feeder | RAU2X Ericsson | 38 | 38G/ 18 14 RAU2X | V | 0.16 | 1+0 | 72 | 14 | MMU2H at 0781 ; CN210 at 36705 | 50-08953 | MLT38_2X 072_128T S | MLT38_2X 072_128T S | 17 | 17 | -3 | -3 | -38.12 | -37.83 |  | 30.88 | 31.17 | 30.88 | 31.17 | TN - no control |  | 0.00 | 0.00 | 0.00 | 0.00 |  |  |  |  | 05/07/2017 | Active | Sharon Hershco | PATUR/PATUR | ENG-CS MICROWAVE |  | CN210;11274 | TN2P ; 12112 | 6.40 | -6.40 | ACM impossible | -69 | -69 | 56 | 0 | 0 | 0 | 0 | 0 | 0 | 0 | 0
10778-0 | GOLAN1220 | TRUST BUILDING DIZENGOF 283 St. TEL AVIV |  | 89.78 | 667070 | 178998 | 4.2 | 0 | a423 | 18985.5 | Or | Printed 18GHz 8x8 | 24 | Printed 18GHz 8x8 | 26.1 | 25.1 | SMA | 497 | KANTRI DEKEL |  | 269.78 | 667080 | 181553 | 3.5 | 0 | J497 | 17975.5 | Ericsson | E1_2-180 | 34.4 | E1_2-180 | 28.7 |  | Default_Feeder | RAU2Xu Ericsson | 18 | RAU2Xu 18G/ 15 11 | H | 2.56 | 1+0 | 70 | 13.75 | MMU2H at both sites | 50-19782 | MLET18_2XU 35x2_128 S_13.75 | MLET18_2XU 35x2_128 S_13.75 | 18 | 18 | 18 | 18 | -55.86 | -55.29 | -52.2 | 14.08 | 15.37 | 14.08 | 15.37 | TN - no control | 0 | 0.00 | 0.00 | 0.00 | 0.00 |  |  |  |  | 22/05/2016 | Shut Down | Alex Zubrotzki | PATUR/PATUR | ENG-CS MICROWAVE | AT 861 MITKAN GISHA (4dB) | TN2P ; 10991 |  | 0.13 | -0.13 | 43Mb TO 70Mb | -71 | -71 | 56 | 0.00723283 | 0.00432051 | 0.039124 | 0.02498968 | 0.00736074 | 0.00440403 | 0.04029308 | 0.02579648
10779-0 | 4380 | NITZANEY OZ |  | 38.72 | 690080 | 201221 | 46.5 | 0 | 1a96 | 38668 | Ericsson | E0.2m_2-380 | 36.6 | E0.2m_2-380 | 55 |  | Default_Feeder | 36717 | YAMIT FILTERING TUL KAREM |  | 218.72 | 690418 | 201492 | 47.5019798278809 | 172.22.197.17 | s196 | 37408 | Ericsson | E0.2m_2-380 | 36.6 | E0.2m_2-380 | 4.5 | 3 | Default_Feeder | RAU2 Ericsson | 38 | RAU2 38G/ 16 12 | V | 0.43 | 1+0 | 8 | 7 | MMU2H at 4380 ; CN210 at 36717 | 50-08953 | ML38E_2 4x2_8 St | ML38E_2 4x2_8 St | 17 | 17 | 4 | 4 | -39.82 | -39.53 | -39.8 | 43.18 | 43.47 | 43.18 | 43.47 | TN - no control | 0 | 0.00 | 0.00 | 0.00 | 0.00 |  |  |  |  | 03/12/2014 | Active | Alex Zubrotzki | 369/369 | ENG-CS MICROWAVE |  | TN6P ; 12180 | CN210;11144 | -6.52 | 6.52 |  | -83 | -83 | 56 | 0 | 0 | 0 | 0 | 0 | 0 | 0 | 0
10779-1 | 4380 | NITZANEY OZ |  | 38.72 | 690080 | 201221 | 46.5 | 0 | 1a96 | 38668 | Ericsson | E0.2m_2-380 | 36.6 | E0.2m_2-380 | 55 |  | Default_Feeder | 36717 | YAMIT FILTERING TUL KAREM |  | 218.72 | 690418 | 201492 | 47.5019798278809 | 172.22.197.17 | s196 | 37408 | Ericsson | E0.2m_2-380 | 36.6 | E0.2m_2-380 | 4.5 | 3 | Default_Feeder | RAU2 Ericsson | 38 | RAU2 38G/ 16 12 | V | 0.43 | 1+0 | 16 | 14 | MMU2H at 4380 ; CN210 at 36717 | 50-08953 | ML38E_2 8x2_2x8 St | ML38E_2 8x2_2x8 St | 17 | 17 | 4 | 4 | -39.82 | -39.53 | -39.8 | 35.18 | 35.47 | 35.18 | 35.47 | TN - no control | 0 | 0.00 | 0.00 | 0.00 | 0.00 |  |  |  |  | 03/12/2014 | Planned | Alex Zubrotzki | 369/369 | ENG-CS MICROWAVE |  | TN6P ; 12180 | CN210;11144 | -6.52 | 6.52 |  | -75 | -75 | 56 | 0 | 0 | 0 | 0 | 0 | 0 | 0 | 0
10780-0 | 36735 | N.FELDMAN & SONS LTD ASHDOD |  | 292.61 | 637699 | 169700 | 17.3709926605225 | 172.22.216.153 | 820S | 38668 | Ericsson | E0.2m_2-380 | 36.6 | E0.2m_2-380 | 6.5 | 5 | Default_Feeder | 6166 | TURBO DIESEL ASHDOD |  | 112.61 | 637816 | 169419 | 12.8 | 0 | 820B | 37408 | Ericsson | E0.2m_2-380 | 36.6 | E0.2m_2-380 | 20.5 | 12 | Default_Feeder | RAU2 Ericsson | 38 | RAU2 38G/ 16 12 | V | 0.3 | 1+0 | 8 | 7 | MMU2H at 6166 ; CN210 at 36735 | 50-08953 | MLET38_2 4x2_8 S | MLET38_2 4x2_8 S | 17 | 17 | 0 | 0 | -40.68 | -40.39 | -40.1 | 42.32 | 42.61 | 42.32 | 42.61 | TN - no control |  | 0.00 | 0.00 | 0.00 | 0.00 |  |  |  |  | 04/01/2017 | Shut Down | Asi Zaaman | 369/369 | ENG-CS MICROWAVE |  | CN210;12563 | TN20P ; 10769 | 1.77 | -1.77 |  | -83 | -83 | 56 | 0 | 0 | 0 | 0 | 0 | 0 | 0 | 0 | yes | yes-only MMU
10782-0 | 2168 | HAHAROSHET St.49 KARMIEL |  | 240.49 | 758885 | 230295 | 212.5 | 0 | a710 | 38668 | Ericsson | E1_2-380 | 40 | E1_2-380 | 18 | 17 | Default_Feeder | 36706 | RAV BARIACH KARMIEL |  | 60.49 | 758379 | 229401 | 201.190887451172 | 172.22.205.49 | r710 | 37408 | Ericsson | E1_2-380 | 40 | E1_2-380 | 17 | 15 | Default_Feeder | RAU2 Ericsson | 38 | RAU2 38G/ 16 12 | V | 1.03 | 1+0 | 16 | 14 | MMU2H at 2168 ; CN210 at 36706 | 50-08953 | ML38E_2 8x2_2x8 St | ML38E_2 8x2_2x8 St | 17 | 17 | 5 | 5 | -39.58 | -39.28 | -42.1 | 35.42 | 35.72 | 35.42 | 35.72 | TN - no control | 0 | 0.00 | 0.00 | 0.00 | 0.00 |  |  |  |  | 22/12/2014 | Active | Itamar Alkin | 369/369 | ENG-CS MICROWAVE |  | TN2P;12447 | CN210;12552 | -0.69 | 0.69 |  | -75 | -75 | 56 | 0.00030563 | 0.00025313 | 0.00249443 | 0.00211718 | 0.00030565 | 0.00025314 | 0.00249459 | 0.00211732
10783-0 | 5175 | AKO STADIUM |  | 325.21 | 758563 | 208257 | 8.5 | 172.24.12.77 | 2E24 | 26159 | Ericsson | E1_2-260 | 37.3 | E1_2-260 | 54 | 0 | Default_Feeder | 36628 | PARENTS DORMS RAMAT TIVON |  | 145.21 | 759919 | 207315 | 2.93958282470703 | 172.22.204.157 | 2S24 | 25151 | Ericsson | E1_2-260 | 37.3 | E1_2-260 | 20 | 16 | Default_Feeder | RAU2 Ericsson | 26 | 26G/ 57 53 RAU2 | V | 1.65 | 1+0 | 4 | 3.5 | MMU2C at both sites | 50-19808 | MLET26_2 2x2 H | MLET26_2 2x2 H | 21 | 21 | 11 | 11 | -39.87 | -39.59 | -42.9 | 48.13 | 48.41 | 48.13 | 48.41 | TN - no control |  | 0.00 | 0.00 | 0.00 | 0.00 |  |  |  |  | 29/03/2015 | Planned | Oshrat Boaron | 62164/62164 | ENG-CS MICROWAVE |  | TN20P ; 10290 | TN2P;12569 | -1.37 | 1.37 |  | -88 | -88 | 56 | 0.0000535 | 0.0000369 | 0.00054804 | 0.00039615 | 0.0000535 | 0.0000369 | 0.00054807 | 0.00039617
10784-0 | 456 | ROVA ALEPH ASHDOD |  | 55.80 | 635206 | 166567 | 30.4 | 172.24.13.97 | c456 | 38668 | Ericsson | E0.2m_2-380 | 36.6 | E0.2m_2-380 | 21.2 | 16.2 | Default_Feeder | 36759 | YULI IMPLEMENTATION ASHDO |  | 235.80 | 635840 | 167500 | 13.0528068542481 | 172.24.13.165 | s456 | 37408 | Ericsson | E0.2m_2-380 | 36.6 | E0.2m_2-380 | 16 | 15 | Default_Feeder | RAU2 Ericsson | 38 | RAU2 38G/ 16 12 | V | 1.13 | 1+0 | 8 | 7 | MMU2H at 0456 ; CN210 at 36759 | 50-08953 | MLET38_2 4x2_8 S | MLET38_2 4x2_8 S | 17 | 17 | 12 | 12 | -40.21 | -39.92 | -42.2 | 42.78 | 41.36 | 42.78 | 41.36 | TN - no control | 0 | 0.00 | 0.00 | 0.00 | 0.00 |  |  |  |  | 18/05/2017 | Shut Down | Itamar Alkin | 369/369 | ENG-CS MICROWAVE |  | TN20P ; 11120 | CN210;11008 | -1.15 | 1.15 |  | -83 | -83 | 56 | 0.00019865 | 0.00019598 | 0.00171465 | 0.00169457 | 0.00019865 | 0.00019598 | 0.00171469 | 0.00169461 | yes
10785-0 | 53879 | AERONAUTICS DEFENSE SYSTEMS YAVNE |  | 169.70 | 645422 | 175220 | 17.0659904479981 | 172.22.217.201 | t638 | 38668 | Ericsson | E1_2-380 | 40 | E1_2-380 | 14 | 12 | Default_Feeder | 6601 | WASTE COMPRESSION YAVNE |  | 349.70 | 643810 | 175513 | 17.9 | 172.22.186.41 | a638 | 37408 | Ericsson | E1_2-380 | 40 | E1_2-380 | 25 |  | Default_Feeder | RAU2Xu Ericsson | 38 | RAU2Xu 38G/ 16 12 | V | 1.64 | 1+0 | 72 | 14 | MMU2H at 6601 ; CN210 at 36693 | 50-08953 | MLET38_2Xu 35x2_128S S | MLET38_2Xu 35x2_128S S | 17 | 17 | 8 | 8 | -40.75 | -40.45 | -42.3 | 28.25 | 28.55 | 28.25 | 28.55 | TN - no control |  | 0.00 | 0.00 | 0.00 | 0.00 |  |  |  |  | 19/01/2015 | Active | Alex Zubrotzki | 18/18 | ENG-CS MICROWAVE |  | CN210;10057 | TN6P ; 11622 ; TN2P;12300 | 0.41 | -0.41 | 63Mb TO 72Mb | -69 | -69 | 56 | 0.00301721 | 0.0026078 | 0.01828529 | 0.0161066 | 0.00301786 | 0.00260836 | 0.01829311 | 0.01611324
10786-1 | 36760 | GREEN ENERGYS LTD |  | 325.93 | 518344 | 226533 | -149.079833984375 | 172.22.213.213 | R472 | 19067.5 | Ericsson | E1_2-180 | 34.4 | E1_2-180 | 5 | 4 | Default_Feeder | 472 | EIN HATZAVA |  | 145.93 | 523143 | 223287 | -139.3 | 0 | G472 | 18057.5 | Ericsson | E1_2-180 | 34.4 | E1_2-180 | 31 |  | Default_Feeder | RAU2 Ericsson | 18 | 18G/ 16 12 RAU2 | V | 5.79 | 1+0 | 32 | 27.5 | MMU2H at 0472 ; CN210 at 36760 | 50-19782 | MLET18_2 16x2_34+2 H | MLET18_2 16x2_34+2 H | 24 | 24 | 20 | 20 | -45.27 | -44.58 | -47.2 | 33.82 | 35.42 | 33.82 | 35.42 | TN - no control |  | 0.00 | 0.00 | 0.00 | 0.00 |  |  |  |  | 17/06/2015 | Active | Alex Zubrotzki | 217/217 | ORG-TECH-SOLUTION TEAM | frq optimization | CN210;10118 | TN20P;10003 | 0.35 | -0.35 |  | -80 | -80 | 56 | 0.00199796 | 0.00128331 | 0.01277483 | 0.00869146 | 0.00199879 | 0.00128385 | 0.01278485 | 0.00869796
10787-1 | 4932 | MOSHKOVITS MATAHOT ATAROT JERUSALEM | yes(no YOS) | 329.78 | 640419 | 220715 | 769.2 | 172.24.29.109 | e292 | 23250 | Ericsson | E1_2-220 | 36.2 | E1_2-220 | 18.4 | 14.7 | Integrated_Sym | 36773 | IAI FACTORY ATAROT |  | 149.78 | 641533 | 220066 | 750.281921386719 | 172.24.28.241 | s292 | 22050 | Ericsson | E1_2-220 | 36.2 | E1_2-220 | 21 | 20 | Integrated_Sym | RAU2Xu Ericsson | 23 | 23G/ 87 83 RAU2Xu | V | 1.29 | 1+1 | 200 | 28 | MMU2H at both sites | 50-19811 | MLET23_2XU 200_512A S | MLET23_2XU 200_512A S | 17 | 17 | 17 | 17 | -41.55 | -41.08 | -42.9 | 18.45 | 18.92 | 18.45 | 18.92 | TN - no control | 0 | 0.00 | 0.00 | 0.00 | 0.00 |  |  |  |  | 28/06/2017 | Active | Yoram Boris | 87967/87967 | ORG-TECH-SOLUTION TEAM |  | TN20P ; 10885 | TN2P;11891 | -0.73 | 0.73 | 159Mb TO 200Mb-MUST | -60 | -60 | 56 | 0.00062608 | 0.00041423 | 0.0046549 | 0.00324969 | 0.00062614 | 0.00041428 | 0.00465565 | 0.0032503
10788-2 | 36699 | AUTOMATION COMPANY HAIFA |  | 248.10 | 746425 | 200193 | 61.2190437316895 | 172.22.199.169 | 43R3 | 39256 | Ericsson | E1_2-380 | 40 | E1_2-380 | 28 | 25 | Default_Feeder | 1459 | HOTEL NOF HAIFA |  | 68.10 | 745960 | 199036 | 273.2 | 172.22.199.21 | 43C3 | 37996 | Ericsson | E1_2-380 | 40 | E1_2-380 | 34 | 36 | Default_Feeder | RAU2X Ericsson | 38 | 38G/ 18 14 RAU2X | V | 1.25 | 1+0 | 200 | 28 | MMU2K at 36699 & MMU2h at 1459 | 50-08953 | MLT38_2X 200_512A S | MLT38_2X 200_512A S | 16 | 16 | 3 | 3 | -43.58 | -43.28 | -43.8 | 12.4 | 14.59 | 12.4 | 14.59 | TN - no control |  | 0.00 | 0.00 | 0.00 | 0.00 |  |  |  |  | 30/03/2017 | Active | Alex Zubrotzki | no ref/no ref | ORG-TECH-SOLUTION TEAM |  | TN2P;11595 | TN20P;11217 | 9.92 | -9.92 | 138Mb TO 200Mb-MUST | -58 | -58 | 56 | 0.01556054 | 0.00922788 | 0.07619145 | 0.04835969 | 0.01556178 | 0.00922856 | 0.0762064 | 0.04836791
10789-0 | 0029 | OR AKIVA |  | 27.89 | 713556 | 192854 | 11.5 | 172.24.23.122 | 1D82 | 39256 | Ericsson | E0.2m_2-380 | 36.6 | E0.2m_2-380 | 24 | 17 | Default_Feeder | 36808 | RAV BARIAH OR AKIVA |  | 207.89 | 713779 | 192972 | 10.6448965072632 | 172.22.182.17 | 1U82 | 37996 | Ericsson | E1_2-380 | 40 | E1_2-380 | 18 | 16 | Default_Feeder | RAU2 Ericsson | 38 | 38G/ 18 14 RAU2 | V | 0.25 | 1+0 | 8 | 7 | MMU2H at 29; CN210 at 36808 | 50-08953 | MLET38_2 4x2_8 S | MLET38_2 4x2_8 S | 17 | 17 | -5 | -5 | -40.77 | -40.48 | -40.2 | 42.23 | 42.52 | 42.23 | 42.52 | TN - no control |  | 0.00 | 0.00 | 0.00 | 0.00 |  |  |  |  | 22/12/2014 | Active | Yaniv Karni | PATUR/PATUR | ENG-CS MICROWAVE |  | TN20P ; 10615 | CN210;12572 | -1.56 | 1.56 |  | -83 | -83 | 56 | 0 | 0 | 0 | 0 | 0 | 0 | 0 | 0
10790-1 | 36740 | COMPUTER & COMMUNICATION SYSTEMS RANNANA |  | 71.89 | 677595 | 187296 | 58.3937606811523 | 172.22.205.81 | 456R | 39200 | Ericsson | E1_2-380 | 40 | E1_2-380 | 16 | 15 | Default_Feeder | 656 | HAYETZIRA St.4 RANNANA |  | 251.89 | 678027 | 188617 | 37.2 | 172.22.205.229 | 456A | 37940 | Ericsson | E0.2m_2-380 | 36.6 | E0.2m_2-380 | 24.8 |  | Default_Feeder | RAU2X Ericsson | 38 | 38G/ 18 14 RAU2X | V | 1.39 | 1+0 | 72 | 14 | MMU2H at 0656 ; CN510 at 36740 | 50-08953 | MLT38_2X 072_128T S | MLT38_2X 072_128T S | 17 | 17 | 10 | 10 | -40.8 | -40.5 | -44.8 | 28.19 | 28.08 | 28.19 | 28.08 | TN - no control |  | 0.00 | 0.00 | 0.00 | 0.00 |  |  |  |  | 12/04/2017 | Active | Sharon Hershco | PATUR/PATUR | ENG-CS MICROWAVE |  | TN2P;12574 | TN2P;12579 | -0.51 | 0.51 | ACM impossible | -69 | -69 | 56 | 0.00199838 | 0.00180142 | 0.01277718 | 0.01167428 | 0.00199881 | 0.00180182 | 0.01278227 | 0.01167905
10791-0 | 0041 | BIET SHEMESH |  | 306.42 | 628117 | 199680 | 312.4 | NCC | f041 | 38668 | Ericsson | E1_2-380 | 40 | E1_2-380 | 22 | 9 | Default_Feeder | 36785 | MACABBI DENT BEIT SHEMESH |  | 126.42 | 628314 | 199413 | 301.160095214844 |  | 0v41 | 37408 | Ericsson | E1_2-380 | 40 | E1_2-380 | 21 | 20 | Default_Feeder | RAU2 Ericsson | 38 | RAU2 38G/ 16 12 | V | 0.33 | 1+0 | 8 | 7 | MMU2H at 0041; CN210 AT 36785 | 50-08953 | MLET38_2 4x2_8 S | MLET38_2 4x2_8 S | 17 | 17 | -6 | -6 | -40.64 | -40.34 | -42.1 | 42.36 | 42.65 | 42.36 | 42.65 | TN - no control | 0 | 0.00 | 0.00 | 0.00 | 0.00 |  |  |  |  | 24/12/2014 | Active | Yaniv Karni | PATUR/PATUR | ENG-CS MICROWAVE |  | TN20P ; 11068 | CN210 | -2.11 | 2.11 |  | -83 | -83 | 56 | 0 | 0 | 0 | 0 | 0 | 0 | 0 | 0
10792-2 | 36790 | YEHUDA NETS ASHDOD |  | 42.02 | 639346 | 171619 | 30.2131824493408 | 172.22.218.113 | r189 | 39228 | Ericsson | E1_2-380 | 40 | E1_2-380 | 7 | 6 | Default_Feeder | 929 | MEKOROT YAVNE |  | 222.02 | 641001 | 173110 | 43.2 | 172.22.218.217 | a189 | 37968 | Ericsson | E1_2-380 | 40 | E1_2-380 | 38 |  | Default_Feeder | RAU2 Ericsson | 38 | 38G/ 18 14 RAU2 | V | 2.23 | 1+0 | 34 | 28 | MMU2H at both sites | 50-08953 | MLET38_2 17x2_34+2 S | MLET38_2 17x2_34+2 S | 17 | 17 | 8 | 8 | -43.68 | -43.37 | -45.1 | 30.67 | 33.63 | 30.67 | 33.63 | TN - no control |  | 0.00 | 0.00 | 0.00 | 0.00 |  |  |  |  | 26/08/2015 | Active | Sharon Hershco | 18/18 | ORG-TECH-SOLUTION TEAM | The real antenna hight at 0929 is 17.5m | TN2P;12574 | TN2P;12575 | 1.13 | -1.13 |  | -77 | -77 | 56 | 0.00552706 | 0.00380854 | 0.03096101 | 0.0223926 | 0.00552747 | 0.00380873 | 0.03096591 | 0.02239486
10793-0 | 31293 | ECONOMIC COMPANY RISHON LEZION |  | 190.56 | 652129 | 181987 | 68.3384323120117 | 172.22.181.85 | A552 | 23190 | RFS | SU1-220 | 34.9 | SU1-220 | 33 | 25 | SH | 4023 | HELKA 10 |  | 10.56 | 650461 | 181676 | 45 | 172.24.54.149 | C418 | 21990 | RFS | SU1-220 | 34.9 | SU1-220 | 35 |  | SH | RAU2X Ericsson | 23 | 23G/ 87 83 RAU2X | V | 1.7 | 1+0 | 10 | 7 | MMU2D at both sites | 50-19811 | MLT23_2X 010_4S S | MLT23_2X 010_4S S | 21 | 21 | 13 | 13 | -43.65 | -43.17 | -40.2 | 43.67 | 43.89 | 43.67 | 43.89 | T.N - no control |  | 0.00 | 0.00 | 0.00 | 0.00 |  |  |  |  | 07/01/2015 | Active | Pini Lanobel | 68835/68835 | ENG-CS MICROWAVE |  | TN2P;12577 | TN20P ; 10187 | -0.72 | 0.72 |  | -88 | -88 | 56 | 0.000037 | 0.0000208 | 0.00039741 | 0.00024108 | 0.000037 | 0.0000208 | 0.00039746 | 0.00024112
10794-1 | 36765 | MER AVIKAM HASHALOM ROAD 17 NESHER |  | 303.98 | 741688 | 204856 | 14.690185546875 | 172.22.196.153 | T076 | 39256 | Ericsson | E1_2-380 | 40 | E1_2-380 | 19 | 18 | Default_Feeder | 1318 | HANION EGED NAVE SHAANAN |  | 123.98 | 743001 | 202908 | 87.6 | 172.24.12.245 | 0C76 | 37996 | Ericsson | E1_2-380 | 40 | E1_2-380 | 14 |  | Default_Feeder | RAU2Xu Ericsson | 38 | 38G/ 18 14 RAU2Xu | V | 2.35 | 1+0 | 72 | 14 | MMU2H at both sites | 50-08953 | MLET38_2Xu 35x2_128S S | MLET38_2Xu 35x2_128S S | 17 | 17 | 12 | 12 | -40.17 | -39.86 | -40.2 | 28.34 | 29.13 | 28.34 | 29.13 | TN - no control |  | 0.00 | 0.00 | 0.00 | 0.00 |  |  |  |  | 01/07/2015 | Active | Itamar Alkin | no ref/no ref | ENG-CS MICROWAVE |  | TN2P;11624 | TN20P ; 11363 | 1.66 | -1.66 | 43Mb TO 72Mb | -69 | -69 | 56 | 0.00785768 | 0.006589 | 0.04204854 | 0.03607596 | 0.00785896 | 0.00658997 | 0.04206391 | 0.03608765
10795-0 | 36763 | HARTMAN MAY LTD NETANYA |  | 205.65 | 691665 | 188056 | 15.7496662139893 | 172.22.200.201 | 2R01 | 38640 | Ericsson | E1_2-380 | 40 | E1_2-380 | 30 | 7 | Default_Feeder | 1616 | YAACOV SALOMON NETANYA |  | 25.65 | 689972 | 187243 | 18.1 | 172.24.23.65 | 2B01 | 37380 | Ericsson | E1_2-380 | 40 | E1_2-380 | 36.5 |  | Default_Feeder | RAU2 Ericsson | 38 | RAU2 38G/ 16 12 | V | 1.88 | 1+0 | 32 | 28 | MMU2H at 1616 ; CN210 at 36763 | 50-08953 | MLET38_2 16x2_34+2 S | MLET38_2 16x2_34+2 S | 17 | 17 | 10 | 10 | -39.98 | -39.67 | -39.2 | 37.02 | 37.33 | 37.02 | 37.33 | TN - no control |  | 0.00 | 0.00 | 0.00 | 0.00 |  |  |  |  | 03/02/2015 | Active | Yoram Boris | 17/17 | ENG-CS MICROWAVE |  | CN210;10092 | TN20P ; 11688 | 0.27 | -0.27 |  | -77 | -77 | 56 | 0.00189555 | 0.00163781 | 0.01220325 | 0.01074616 | 0.00189586 | 0.00163806 | 0.01220687 | 0.01074924
10797-0 | 203 | TIVON HASINIT |  | 98.11 | 735157 | 212585 | 143.4 | 0 | A203 | 38640 | Ericsson | E1_2-380 | 40 | E1_2-380 | 22 |  | Default_Feeder | 36807 | BALANCE MANEGMENT SERVICES |  | 278.11 | 734596 | 216524 | 101.246536254883 | 172.24.23.117 | R203 | 37380 | Ericsson | E1_2-380 | 40 | E1_2-380 | 16 | 15 | Default_Feeder | RAU2 Ericsson | 38 | RAU2 38G/ 16 12 | V | 3.98 | 1+0 | 8 | 7 | MMU2H at 0203 ; CN210 at 36807 | 50-08953 | MLET38_2 4x2_8 S | MLET38_2 4x2_8 S | 17 | 17 | 17 | 17 | -39.91 | -39.58 | -39.2 | 43.09 | 43.42 | 43.09 | 43.42 | T.N- no control | 0 | 0.00 | 0.00 | 0.00 | 0.00 |  |  |  |  | 24/11/2016 | Shut Down | Oshrat Boaron | 18/18 | ENG-CS MICROWAVE |  | TN6P ; 12165 | CN210;12349 | -0.69 | 0.69 |  | -83 | -83 | 56 | 0.00787975 | 0.00696984 | 0.04215129 | 0.03788338 | 0.00788004 | 0.00697009 | 0.04215477 | 0.03788633
10799-0 | 644 | KIBUTS EVRON |  | 52.44 | 766233 | 210279 | 20.7 | 172.24.17.249 | A218 | 23190 | Ericsson | E1_2-220 | 36.2 | E1_2-220 | 38 |  | Default_Feeder | 36801 | KIBUTZ KABRI |  | 232.44 | 769617 | 214679 | 102.48942565918 | 172.24.17.161 | R218 | 21990 | Ericsson | E1_2-220 | 36.2 | E1_2-220 | 6 | 5 | Default_Feeder | RAU2X Ericsson | 23 | 23G/ 87 83 RAU2X | V | 5.55 | 1+0 | 150 | 28 | MMU2H at 0644 ; CN210 at 36801 | 50-19811 | MLT23_2X 154_128S S | MLT23_2X 154_128S S | 18 | 18 | 18 | 18 | -46 | -45.47 | -45.1 | 19.51 | 22.37 | 19.51 | 22.37 | TN - no control | 0 | 0.00 | 0.00 | 0.00 | 0.00 |  |  |  |  | 10/03/2015 | Active | Yaniv Karni | 68835/68835 | ENG-CS MICROWAVE |  | TN20P ; 10258 | CN210;12557 | 0.51 | -0.51 | 94Mb TO 150Mb | -68 | -68 | 56 | 0.02038894 | 0.01158303 | 0.09638693 | 0.05893455 | 0.02056722 | 0.01165851 | 0.0979476 | 0.05967347
10800-3 | 816 | TZOMET HANEGEV |  | 93.85 | 551446 | 183573 | 396 | 0 | 4B02 | 38640 | Ericsson | E1_2-380 | 40 | E1_2-380 | 51 |  | Default_Feeder | 36800 | BINAT - THE BAHADIM CITY |  | 273.85 | 551347 | 185044 | 417.708587646484 | 172.22.215.185 | R402 | 37380 | Ericsson | E1_2-380 | 40 | E1_2-380 | 21 | 5 | Default_Feeder | RAU2Xu Ericsson | 38 | RAU2Xu 38G/ 16 12 | V | 1.47 | 1+0 | 150 | 28 | MMU2H at both sites | 50-08953 | MLET38_2Xu 75x2_128 S | MLET38_2Xu 75x2_128 S | 17 | 17 | 7 | 7 | -40.8 | -40.5 | -42.6 | 25.2 | 25.5 | 25.2 | 25.5 | TN - no control | 0 | 0.00 | 0.00 | 0.00 | 0.00 |  |  |  |  | 30/05/2016 | Active | Asi Zaaman | no ref/no ref | ORG-TECH-SOLUTION TEAM | The real antenna hight at 36800 is 5+2m | TN6P ; 12258 | TN2P;11516 | -0.32 | 0.32 | ACM impossible | -66 | -66 | 56 | 0.00318212 | 0.00274219 | 0.01915176 | 0.01682636 | 0.00318229 | 0.00274234 | 0.01915378 | 0.01682808
10801-0 | 268 | MODIIN SOUTH |  | 314.09 | 644437 | 199686 | 264.5 | 172.24.59.37 | 2b68 | 19232.5 | Ericsson | E1_2-180 | 34.4 | E1_2-180 | 14 |  | Default_Feeder | 35755 | CONTACT PRODACTION AREA MODI'IN |  | 134.09 | 647312 | 196718 | 162.157043457031 | 172.24.59.53 | r268 | 18222.5 | Ericsson | E2_2-180 | 39.2 | E2_2-180 | 18 | 15 | Integrated_Sym | RAU2X Ericsson | 18 | 18G/ 16 12 RAU2X | V | 4.13 | 1+0/1+1 | 200 | 27.5 | MMU2H at both sites | 50-19782 | MLT18_2X 200_512A S | MLT18_2X 200_512A S_R | 17 | 17 | 17 | 17 | -44.71 | -44.08 | -48.2 | 15.29 | 15.37 | 15.29 | 15.37 | TN - no control | 0 | 0.00 | 0.00 | 0.00 | 0.00 |  |  |  |  | 14/06/2017 | to be diverted | Michal Kappel | 68834/68834 | ENG-CELLSITE CENTER | Only site 35755 is Protected | TN20P;12387 | TN2P;10027 | -1.36 | 1.36 | 138Mb TO 200Mb | -60 | -60 | 56 | 0.0099763 | 0.00773752 | 0.05175451 | 0.04148858 | 0.00998685 | 0.00774713 | 0.05188112 | 0.04160381
10802-0 | 36481 | TRANS GAMING TLV |  | 196.43 | 668279 | 184573 | 8.3252763748169 |  | 172.22.242.111 | 38668 | Ericsson | E0.2m_2-380 | 36.6 | E0.2m_2-380 | 26 | 25 | Default_Feeder | 2331 | SPECTOR HALECHI BNEI BRAK |  | 16.43 | 667889 | 184458 | 9 | 0 | 172.22.242.110 | 37408 | Ericsson | E0.2m_2-380 | 36.6 | E0.2m_2-380 | 25.5 | 20 | Default_Feeder | IP10 Ceragon | 38 | IP10 38L TH-TL | V | 0.41 | 1+0 | 42.3 | 7 |  |  | Cer38G_7MHz_18E1_256QAM_H_c | Cer38G_7MHz_18E1_256QAM_H_c | 14 | 14 | 3 | 3 | -40.61 | -40.32 | -36.8 | 27.39 | 27.59 | 27.39 | 27.59 |  |  | 0.00 | 0.00 | 0.00 | 0.00 |  |  |  |  | 21/11/2016 | Shut Down | Yoram Boris | 68588/68588 | ENG-CS MICROWAVE |  |  |  | 0.02 | -0.02 |  | -68 | -68 | 56 | 0.00000873 | 0.00000568 | 0.00010478 | 0.0000682 | 0.00000879 | 0.00000574 | 0.00010552 | 0.0000688 |  | yes
10803-0 | 36468 | KORTEX SHLOMI |  | 281.73 | 775541 | 214306 | 87.9653091430664 | 172.22.179.205 | S148 | 22845 | Ericsson | E1_2-220 | 36.2 | E1_2-220 | 6 | 4 | Default_Feeder | 1061 | BEZET |  | 101.73 | 776300 | 210651 | 6.2 | 172.22.179.85 | 1B48 | 21645 | Ericsson | E1_2-220 | 36.2 | E1_2-220 | 20 |  | Default_Feeder | RAU2 Ericsson | 23 | RAU2 23G/ 47 45 | V | 3.73 | 1+0 | 34 | 28 | MMU2C at both sites | 50-19811 | ML23E_2 17x2_34+2 HP | ML23E_2 17x2_34+2 HP | 23 | 23 | 20 | 20 | -39.85 | -39.26 | -41.2 | 37.08 | 37.74 | 37.08 | 37.74 | TN - no control |  | 0.00 | 0.00 | 0.00 | 0.00 |  |  |  |  | 27/09/2016 | Shut Down | Yaniv Karni | 79918/79918 | ENG-CS MICROWAVE |  | TN2P;12581 | TN20P ; 11365 | -1.04 | 1.04 |  | -77 | -77 | 56 | 0.00126068 | 0.00088481 | 0.00855799 | 0.00628932 | 0.00126106 | 0.0008851 | 0.0085625 | 0.00629287 |  | yes
10804-2 | 36846 | AXIS NETANYA |  | 109.60 | 690556 | 185603 | 41.6507568359375 | 172.22.200.197 | S201 | 38640 | Ericsson | E1_2-380 | 40 | E1_2-380 | 11 | 10 | Default_Feeder | 1616 | YAACOV SALOMON NETANYA |  | 289.60 | 689972 | 187243 | 18.1 | 172.24.23.65 | C201 | 37380 | Ericsson | E1_2-380 | 40 | E1_2-380 | 36 |  | Default_Feeder | RAU2 Ericsson | 38 | RAU2 38G/ 16 12 | V | 1.74 | 1+0 | 34 | 28 | MMU2H at 1616 ; CN210 at 36846 | 50-08953 | MLET38_2 17x2_34+2 S | MLET38_2 17x2_34+2 S | 17 | 17 | 10 | 10 | -39.29 | -38.99 | -43.5 | 37.05 | 38.01 | 37.05 | 38.01 | TN - no control |  | 0.00 | 0.00 | 0.00 | 0.00 |  |  |  |  | 18/09/2016 | Active | Itzhak Kesselman | 18/18 | ORG-TECH-SOLUTION TEAM |  | CN210;11668 | TN20P ; 11688 | 0.05 | -0.05 |  | -77 | -77 | 56 | 0.0015175 | 0.00123138 | 0.01005603 | 0.00838467 | 0.00151821 | 0.0012319 | 0.0100646 | 0.00839093
10806-0 | 664 | GOSH TEFEN WATER TOWER |  | 206.72 | 765016 | 226405 | 694.2 | 172.24.17.73 | 3a77 | 39256 | Ericsson | E0.2m_2-380 | 36.6 | E0.2m_2-380 | 37 | 36 | Default_Feeder | 36854 | AVIV CONNECTIONS MIGDAL TEFEN |  | 26.72 | 764724 | 226258 | 673.366088867188 |  | r377 | 37996 | Ericsson | E0.2m_2-380 | 36.6 | E0.2m_2-380 | 16 | 15 | Default_Feeder | RAU2 Ericsson | 38 | 38G/ 18 14 RAU2 | V | 0.33 | 1+0 | 34 | 28 | MMU2C at both sites | 50-08953 | MLET38_2 17x2_34+2 S | MLET38_2 17x2_34+2 S | 17 | 17 | 2 | 2 | -39.5 | -39.22 |  | 37.5 | 37.78 | 37.5 | 37.78 | T.N- no control | 0 | 0.00 | 0.00 | 0.00 | 0.00 |  |  |  |  | 13/01/2015 | Planned | Asi Zaaman | 369/369 | ENG-CS MICROWAVE |  | TN20P ; 10262 | TN2P; | -7.29 | 7.29 |  | -77 | -77 | 56 | 0 | 0 | 0 | 0 | 0 | 0 | 0 | 0
10810-1 | 36853 | SHOPING COMMUNICATION BEIT SHEMESH |  | 355.12 | 629092 | 199802 | 246.565536499023 | 172.22.218.81 | T316 | 23370 | Ericsson | E2_2-220 | 40 | E2_2-220 | 11 | 10 | Default_Feeder | 602 | HAR TOV |  | 175.12 | 631000 | 199639 | 256.2 | 172.24.11.237 | B316 | 22170 | Ericsson | E2_2-220 | 40 | E2_2-220 | 32 |  | Default_Feeder | RAU2 Ericsson | 23 | 23G/ 88 84 RAU2 | V | 1.91 | 1+0 | 34 | 28 | MMU2H at 0602 ; CN210 at 34124 | 50-19811 | MLET23_2 17x2_34+2 H | MLET23_2 17x2_34+2 H | 23 | 23 | 16 | 16 | -30.03 | -29.57 | -41.2 | 48.97 | 49.43 | 48.97 | 49.43 | T.N - no control |  | 0.00 | 0.00 | 0.00 | 0.00 |  |  |  |  | 28/07/2015 | Active | Yoram Boris | 18/18 | ENG-CS MICROWAVE |  | CN210;11881 | TN20P ; 11749 | 0.92 | -0.92 |  | -79 | -79 | 56 | 0.0000383 | 0.0000211 | 0.00040952 | 0.00024403 | 0.0000383 | 0.0000211 | 0.00040952 | 0.00024404
10811-0 | 36872 | THE OLIMPIC CENTER HERZELIYA |  | 199.36 | 674948 | 183886 | 27.3557949066162 | 172.22.193.45 | U384 | 19067.5 | Ericsson | E1_2-180 | 34.4 | E1_2-180 | 10 | 8 | Default_Feeder | 701 | HAKFAR HAYAROK GLILOT |  | 19.36 | 671507 | 182677 | 25.8 | 172.22.193.251 | 3B84 | 18057.5 | Ericsson | E1_2-180 | 34.4 | E1_2-180 | 51 |  | Default_Feeder | RAU2 Ericsson | 18 | 18G/ 16 12 RAU2 | H | 3.65 | 1+0 | 16 | 13.75 | MMU2H at 0701 ; CN210 at 36872 | 50-19782 | MLET18_2 8x2_2x8 H | MLET18_2 8x2_2x8 H | 24 | 24 | 20 | 20 | -40.95 | -40.34 | -43.2 | 38.72 | 42.63 | 38.72 | 42.63 | TN - no control |  | 0.00 | 0.00 | 0.00 | 0.00 |  |  |  |  | 04/02/2015 | Active | Yoram Boris | 217/217 | ENG-CS MICROWAVE |  | CN210;10410 | TN20P ; 11534 | 0.62 | -0.62 |  | -83 | -83 | 56 | 0.00079364 | 0.00038885 | 0.00572159 | 0.0030758 | 0.00079381 | 0.00038892 | 0.00572363 | 0.00307658
10812-0 | 1422 | MIZBALA AFULA |  | 3.33 | 720259 | 227421 | 59.1 |  | 0c61 | 26187 | Ericsson | E1_2-260 | 37.3 | E1_2-260 | 31 |  | Default_Feeder | 36910 | HAI MATZLICH AFULA |  | 183.33 | 726671 | 227794 | 73.4993896484375 | 172.22.202.213 | s061 | 25179 | Ericsson | E1_2-260 | 37.3 | E1_2-260 | 17 | 16 | Default_Feeder | RAU2 Ericsson | 26 | 26G/ 57 53 RAU2 | V | 6.42 | 1+0 | 4 | 3.5 | MMU2C at both sites | 50-19808 | MLET26_2 2x2 H | MLET26_2 2x2 H | 21 | 21 | 16 | 16 | -47.71 | -47.59 | -42.3 | 40.29 | 40.41 | 40.29 | 40.41 | T.N - no control | 0 | 0.00 | 0.00 | 0.00 | 0.00 |  |  |  |  | 05/05/2016 | Shut Down | Oshrat Boaron | 62164/62164 | ENG-CS MICROWAVE |  | TN20P ; 11677 | TN2P;11212 | 0.00 | 0.00 |  | -88 | -88 | 56 | 0.00649556 | 0.00546683 | 0.03563046 | 0.03066724 | 0.00650339 | 0.00547389 | 0.03572435 | 0.03075197 | yes
10813-0 | 36888 | COMPAUNDS ADDITIVES ALON TAVOR |  | 283.85 | 727463 | 233687 | 195.492553710938 | 172.24.23.45 | 3R00 | 39256 | Ericsson | E0.2m_2-380 | 36.6 | E0.2m_2-380 | 15 | 12 | Default_Feeder | 1110 | DOVRAT |  | 103.85 | 727656 | 232904 | 195.3 | 172.24.21.109 | 3B00 | 37996 | Ericsson | E0.2m_2-380 | 36.6 | E0.2m_2-380 | 36 | 0 | Default_Feeder | RAU2X Ericsson | 38 | 38G/ 18 14 RAU2X | V | 0.81 | 1+0 | 10 | 7 | MMU2H at 1110 ; CN210 at 36888 | 50-08953 | MLT38_2X 010_4A S | MLT38_2X 010_4A S | 20 | 20 | 10 | 10 | -39.37 | -39.08 | -42.9 | 48.63 | 48.9 | 48.63 | 48.9 | T.N - no control |  | 0.00 | 0.00 | 0.00 | 0.00 |  |  |  |  | 05/11/2015 | to be diverted | Asi Zaaman | no ref/no ref | ENG-CS MICROWAVE |  | CN210;10487 | TN20P ; 11653 | 1.48 | -1.48 |  | -88 | -88 | 56 | 0.0000196 | 0.0000144 | 0.00022894 | 0.00017271 | 0.0000196 | 0.0000144 | 0.00022894 | 0.00017271
10814-0 | 36884 | COMPAUNDS ADDITIVES TNUVOT |  | 269.36 | 691064 | 196723 | 238.023880004883 | 172.24.52.241 | 5R20 | 26187 | Ericsson | E0.2m_2-260 | 33.8 | E0.2m_2-260 | 8 | 6 | Default_Feeder | 1976 | YINOV |  | 89.36 | 691055 | 195920 | 34.9 | 172.24.52.61 | 5A20 | 25179 | Ericsson | E0.2m_2-260 | 33.8 | E0.2m_2-260 | 39 |  | Default_Feeder | RAU2Xu Ericsson | 26 | 26G/ 57 53 RAU2Xu | V | 0.8 | 1+0 | 150 | 28 | MMU2H at 1110 ; CN210 at 36884 | 50-19808 | MLET26_2XU 75x2_128S S | MLET26_2XU 75x2_128S S | 20 | 20 | 11 | 11 | -40.63 | -40.32 | -46.1 | 26.37 | 26.68 | 26.37 | 26.68 | T.N - no control |  | 0.00 | 0.00 | 0.00 | 0.00 |  |  |  |  | 17/02/2015 | Active | Itamar Alkin | 78809/78809 | ENG-CS MICROWAVE |  | CN210;12244 | TN6P ; 11716 | -12.10 | 12.10 | 134Mb TO 154Mb | -67 | -67 | 56 | 0.0000365 | 0.0000233 | 0.00039292 | 0.0002661 | 0.0000365 | 0.0000233 | 0.00039294 | 0.00026612
10815-0 | 36889 | WHITES COMPAUNDS ADDITIVES ALON TAVOR |  | 309.71 | 726671 | 234090 | 238.023880004883 | 172.24.23.41 | S300 | 26187 | Ericsson | E0.2m_2-260 | 33.8 | E0.2m_2-260 | 18 | 15 | Default_Feeder | 1110 | DOVRAT |  | 129.71 | 727656 | 232904 | 195.3 | 172.24.21.109 | C300 | 25179 | Ericsson | E0.2m_2-260 | 33.8 | E0.2m_2-260 | 25 | 0 | Default_Feeder | RAU2Xu Ericsson | 26 | 26G/ 57 53 RAU2Xu | V | 1.54 | 1+0 | 16 | 14 | MMU2H at 1110 ; CN210 at 36884 | 50-19808 | MLET26_2XU 008x2_C S | MLET26_2XU 008x2_C S | 24 | 24 | 17 | 17 | -40.26 | -39.97 | -43.2 | 41.74 | 41.83 | 41.74 | 41.83 | T.N - no control |  | 0.00 | 0.00 | 0.00 | 0.00 |  |  |  |  | 17/02/2015 | Active | Itamar Alkin | 78809/78809 | ENG-CS MICROWAVE |  | CN210;10544 | TN20P ; 11653 | -1.33 | 1.33 | 17 | -82 | -82 | 56 | 0.000083 | 0.0000604 | 0.00080275 | 0.00060849 | 0.000083 | 0.0000604 | 0.00080278 | 0.00060851
10816-0 | 34883 | AZORIT PROPETRY ASHDOD |  | 87.75 | 634068 | 166703 | 21.9 | 172.22.211.61 | 94R0 | 23370 | Ericsson | E0.2m_2-220 | 31.8 | E0.2m_2-220 | 55 | 54 | SH | 1896 | GAN DAROM |  | 267.75 | 634227 | 170754 | 41.1 | 172.24.13.161 | 94C0 | 22170 | Ericsson | E1_2-220 | 36.2 | E1_2-220 | 21 |  | Default_Feeder | RAU1 Ericsson | 23 | RAU1 23G/ 48 46 | V | 4.05 | 1+0 | 4 | 3.5 | MMU2C at both sites |  | ML23E 2x2 St | ML23E 2x2 St | 20 | 20 | 20 | 20 | -46.03 | -45.57 | -46.2 | 36.7 | 37.04 | 36.7 | 37.04 | TN - no control |  | 0.00 | 0.00 | 0.00 | 0.00 |  |  |  |  | 17/02/2015 | Active | Pini Lanobel | PATUR/PATUR | ENG-CS MICROWAVE |  | TN2P ; 12087 | TN20P ; 11141 | -0.21 | 0.21 |  | -83 | -83 | 56 | 0.00182079 | 0.00134563 | 0.01178343 | 0.00905755 | 0.00182164 | 0.00134635 | 0.0117936 | 0.00906616
10818-0 | 546 | JERUSALEM CROWN PLAZA HOTEL |  | 142.34 | 632477 | 219306 | 816.3 | 0 | 5b46 | 26159 | Ericsson | E1_2-260 | 37.3 | E1_2-260 | 82 | 74 | Default_Feeder | 36933 | ACADMY OF SCIENCES JERUSALEM |  | 322.34 | 630865 | 220550 | 778.828491210937 | 172.22.215.209 | 5t46 | 25151 | Ericsson | E1_2-260 | 37.3 | E1_2-260 | 8 | 3 | Default_Feeder | RAU2 Ericsson | 26 | 26G/ 57 53 RAU2 | H | 2.04 | 1+0 | 34 | 28 | MMU2H at 0546 ; CN210 at 36933 | 50-19808 | MLET26_2 17x2_34+2 H | MLET26_2 17x2_34+2 H | 21 | 21 | 11 | 11 | -41.79 | -41.51 | -50.1 | 37.21 | 36.39 | 37.21 | 36.39 | TN - no control |  | 0.00 | 0.00 | 0.00 | 0.00 |  |  |  |  | 26/02/2015 | Active | Sharon Hershco | 62164/62164 | ENG-CS MICROWAVE | The real antenna hight at 36933 is 3+1m | TN20P ; 11550 ;TN20P ; 10927 | CN210;11683 | -3.13 | 3.13 |  | -79 | -79 | 56 | 0.00091262 | 0.00081675 | 0.00646099 | 0.00586625 | 0.00091263 | 0.00081675 | 0.006461 | 0.00586626
10819-1 | 2816 | AFIK MIGDAL MAIM |  | 12.60 | 742564 | 266739 | 346.9 | 0 | 8A27 | 38668 | Ericsson | E1_2-380 | 40 | E1_2-380 | 18 | 17 | Default_Feeder | 36573 | BEIT EL INDUSTRY RAMAT HAGOLAN |  | 192.60 | 745297 | 267350 | 0 | 172.22.199.173 | R827 | 37408 | Ericsson | E1_2-380 | 40 | E1_2-380 | 378 | 6 | Default_Feeder | RAU2 Ericsson | 38 | RAU2 38G/ 16 12 | V | 2.8 | 1+0 | 16 | 14 | MMU2H at both sites | 50-08953 | MLET38_2 8x2_2x8 S | MLET38_2 8x2_2x8 S | 17 | 17 | 13 | 13 | -40.64 | -40.32 | -41.2 | 39.36 | 39.68 | 39.36 | 39.68 | TN - no control | 0 | 0.00 | 0.00 | 0.00 | 0.00 |  |  |  |  | 16/07/2015 | Active | Sharon Hershco | 18/18 | ENG-CS MICROWAVE | The real antenna hight at 36573 is 6+1m | CN210;12184 | TN2P;11975 | 0.27 | -0.27 |  | -80 | -80 | 56 | 0.0045325 | 0.00397484 | 0.02605306 | 0.02324088 | 0.00453258 | 0.0039749 | 0.026054 | 0.02324167
10821-1 | 2295 | AZRIKAM |  | 298.21 | 628740 | 170274 | 28 | 0 | 325D | 38668 | Ericsson | E1_2-380 | 40 | E1_2-380 | 38.5 |  | Default_Feeder | 36893 | ISRABETON ASHTRUM GROUP |  | 118.21 | 629996 | 167933 | 29.787784576416 | 172.22.215.213 | 32S5 | 37408 | Ericsson | E1_2-380 | 40 | E1_2-380 | 11 | 10 | Default_Feeder | RAU2 Ericsson | 38 | RAU2 38G/ 16 12 | V | 2.66 | 1+0 | 16 | 14 | MMU2K at 2295 ; CN210 at 36893 | 50-08953 | MLET38_2 8x2_2x8 S | MLET38_2 8x2_2x8 S | 17 | 17 | 13 | 13 | -40.15 | -39.84 | 38.5 | 39.85 | 40.16 | 39.85 | 40.16 | T.N - no control | 0 | 0.00 | 0.00 | 0.00 | 0.00 |  |  |  |  | 12/04/2017 | Active | Itzhak Kesselman | 18/18 | ENG-CS MICROWAVE |  | TN20P ; 10256 | TN2P;12007 | -0.55 | 0.55 |  | -80 | -80 | 56 | 0.00383645 | 0.00335753 | 0.0225353 | 0.02006699 | 0.00383659 | 0.00335765 | 0.022537 | 0.02006844
10823-1 | 36907 | RAV BARICH HAIFA |  | 217.39 | 745586 | 204884 | 0.77246332168579 | 172.22.196.29 | U076 | 26159 | Ericsson | E1_2-260 | 37.3 | E1_2-260 | 5 | 3 | Default_Feeder | 1318 | HANION EGED NAVE SHAANAN |  | 37.39 | 743001 | 202908 | 87.6 | 172.24.12.245 | 0D76 | 25151 | Ericsson | E1_2-260 | 37.3 | E1_2-260 | 20 |  | Default_Feeder | RAU2 Ericsson | 26 | 26G/ 57 53 RAU2 | V | 3.25 | 1+0 | 16 | 14 | MMU2H at 1318 ; CN210 at 36907 | 50-19808 | MLET26_2 8x2_2x8 H | MLET26_2 8x2_2x8 H | 21 | 21 | 12 | 12 | -45.11 | -44.88 | -47.3 | 35.66 | 36.54 | 35.66 | 36.54 | TN - no control |  | 0.00 | 0.00 | 0.00 | 0.00 |  |  |  |  | 23/04/2017 | Active | Sharon Hershco | 62164/62164 | ORG-TECH-SOLUTION TEAM | The real antenna hight at 1318 is 17m | CN210;12586 | TN20P ; 11363 | 1.79 | -1.79 |  | -82 | -82 | 56 | 0.00197067 | 0.00150727 | 0.01262287 | 0.00999704 | 0.00197092 | 0.00150747 | 0.01262595 | 0.00999938
10825-2 | 883 | BEIT HAEMEK |  | 243.40 | 764668 | 214117 | 59.4 | 0 | A041 | 38668 | Ericsson | E1_2-380 | 40 | E1_2-380 | 28 |  | Default_Feeder | 36965 | NES AMIM HOTEL |  | 63.40 | 763454 | 211693 | 24.0489311218262 | 172.24.17.169 | 0R41 | 37408 | Ericsson | E1_2-380 | 40 | E1_2-380 | 10 | 4+1 | Default_Feeder | RAU2X Ericsson | 38 | RAU2X 38G/ 16 12 | V | 2.71 | 1+0 | 200 | 28 | MMU2H at 0883 ; CN510 at 36965 | 50-08953 | MLT38_2X 200_512A S | MLT38_2X 200_512A S | 16 | 16 | 12 | 12 | -41.34 | -41.02 | -44.2 | 16.66 | 16.98 | 16.66 | 16.98 | TN - no control | 0 | 0.00 | 0.00 | 0.00 | 0.00 |  |  |  |  | 23/05/2017 | Active | Sharon Hershco | PATUR/PATUR | ENG-CS MICROWAVE | The real antenna hight at 36965 is 4+1m | TN20P ; 10305 | CN210;12034 | -1.13 | 1.13 | 115Mb TO 200Mb-MUST | -58 | -58 | 56 | 0.03941181 | 0.034551 | 0.17101722 | 0.15251254 | 0.03945634 | 0.03458781 | 0.17148402 | 0.15290814
1082-7 | 0059 | TEL ITZHAK |  | 167.21 | 684377 | 188226 | 28.8 | 172.24.52.251 | D059 | 23370 | Ericsson | E1-220 | 36.2 | E1-220 | 36 |  | SH | 1032 | BNEY TZION |  | 347.21 | 680748 | 189050 | 20.9 | 172.24.52.121 | A099 | 22170 | Ericsson | E1-220 | 36.2 | E1-220 | 33 |  | SH | RAU2X Ericsson | 23 | 23G/ 88 84 RAU2X | V | 3.72 | 1+0 | 200 | 28 | MMU2H at both sites | 50-19811 | MLT23_2X 200_512T S | MLT23_2X 200_512T S | 17 | 17 | 17 | 17 | -44.6 | -44.14 | -52.3 | 15.38 | 15.53 | 15.38 | 15.53 | T.N - no control | 0 | 0.00 | 0.00 | 0.00 | 0.00 |  |  |  |  | 17/07/2014 | Active | Glenn Gleizer | 68835/68835 | ENG-CS MICROWAVE |  | TN20P ; 11109 | TN20P ; 11113 | -0.25 | 0.25 | 159Mb TO 200Mb-MUST | -60 | -60 | 56 | 0.01766316 | 0.01393149 | 0.08507352 | 0.06920267 | 0.01788246 | 0.01412178 | 0.08694222 | 0.07085434
10827-0 | 50985 | BEIT KFIR HAIFA |  | 15.72 | 743533 | 203915 | 2.39378976821899 | 172.22.205.205 | a432 | 22725 | Ericsson | E0.2m_2-220 | 31.8 | E0.2m_2-220 | 21.5 | 16 | Default_Feeder | 36950 | VWRED WISLER INSHURENCE |  | 195.72 | 744009 | 204049 | 2.49050736427307 | 172.22.205.133 | r432 | 21525 | Ericsson | E0.2m_2-220 | 31.8 | E0.2m_2-220 | 10 | 9 | Default_Feeder | RAU2Xu Ericsson | 23 | 23G/ 86 82 RAU2Xu | V | 0.49 | 1+0 | 16 | 14 | MMU2D at both sites | 50-19811 | MLET23_2XU 8x2_2x8 S | MLET23_2XU 8x2_2x8 S | 24 | 24 | 5 | 5 | -44.98 | -44.49 | -41.2 | 36.21 | 35.76 | 36.21 | 35.76 | TN - no control |  | 0.00 | 0.00 | 0.00 | 0.00 |  |  |  |  | 04/03/2015 | Active | Sharon Hershco | 79925/79925 | ENG-CS MICROWAVE |  | TN20P;12589 | TN2P;12588 | -1.32 | 1.32 |  | -82 | -82 | 56 | 0 | 0 | 0 | 0 | 0 | 0 | 0.00000001 | 0.00000001
10829-2 | 36032 | A.LAPIDOT CAESAREA |  | 37.03 | 708784 | 195398 | 27.8726921081543 | 172.22.176.1 | 2r75 | 39200 | Ericsson | E1_2-380 | 40 | E1_2-380 | 8 | 6 | Default_Feeder | 4615 | PARDES HANA MAARAV |  | 217.03 | 709582 | 196000 | 37.4 | 172.21.43.210 | b275 | 37940 | Ericsson | E1_2-380 | 40 | E1_2-380 | 45 |  | Default_Feeder | RAU2Xu Ericsson | 38 | 38G/ 18 14 RAU2Xu | V | 1 | 1+0 | 150 | 28 | MMU2H at 4615 ; CN210 at 36032 | 50-08953 | MLET38_2Xu 75x2_128 S | MLET38_2Xu 75x2_128 S | 17 | 17 | 4 | 4 | -40.47 | -40.18 | -49.5 | 25.53 | 25.82 | 25.53 | 25.82 | TN - no control |  | 0.00 | 0.00 | 0.00 | 0.00 |  |  |  |  | 30/11/2015 | Active | Itamar Alkin | 18/18 | ENG-CS MICROWAVE |  | CN210;11088 | TN6P ; 11784 | 2.66 | -2.66 | 134Mb TO 154Mb | -66 | -66 | 56 | 0.00100696 | 0.00085134 | 0.00703824 | 0.00608183 | 0.00100704 | 0.00085141 | 0.00703923 | 0.00608267
10831-0 | 22007 | 77 ROAD SOUTH TURAN |  | 353.59 | 741063 | 235672 | 188.807800292969 | 172.22.179.213 | 7A06 | 38612 | Ericsson | E1_2-380 | 40 | E1_2-380 | 38.4 |  | Default_Feeder | 30406 | TURAN LOACAL COUNCIL |  | 173.59 | 742497 | 235511 | 213.3 | 0 | R706 | 37352 | Ericsson | E0.2m_2-380 | 36.6 | E0.2m_2-380 | 31.5 | 30 | Default_Feeder | RAU2 Ericsson | 38 | RAU2 38G/ 16 12 | V | 1.44 | 1+0 | 4 | 3.5 | MMU2C at site 22007 | 50-08953 | MLET38_2 2x2 S | MLET38_2 2x2 S | 17 | 17 | 10 | 10 | -41 | -40.7 | -42.5 | 45 | 45.3 | 45 | 45.3 | 70 |  | 0.00 | 0.00 | 0.00 | 0.00 |  |  |  |  | 26/03/2015 | Active | Zoey Hatzor | 18/369 | ENG-CS MICROWAVE |  | TN20P;11448 |  | 0.70 | -0.70 |  | -86 | -86 | 56 | 0.00041026 | 0.00034489 | 0.00322262 | 0.00277094 | 0.00041027 | 0.00034489 | 0.00322266 | 0.00277098
10832-0 | 22007 | 77 ROAD SOUTH TURAN |  | 263.74 | 741063 | 235672 | 188.807800292969 | 172.22.179.213 | B706 | 19315 | Ericsson | E2_2-180 | 39.2 | E2_2-180 | 38.4 |  | Default_Feeder | 30428 | IMC CASTING PARK TZIPORIT |  | 83.74 | 740426 | 229862 | 219.1 | 0 | 7R06 | 18305 | Ericsson | E1-180 | 34.4 | E1-180 | 14 | 12 | Default_Feeder | RAU1 Ericsson | 18 | 18G/ 17 13 RAU2 | V | 5.84 | 1+0 | 4 | 3.5 | MMU2C at site 22007 | 50-19782 | ML18E 2x2 HP | MLET18_2 2x2 H | 24 | 24 | 20 | 20 | -40.73 | -40.03 | -41.6 | 45.25 | 48.97 | 45.25 | 48.97 | 85 |  | 0.00 | 0.00 | 0.00 | 0.00 |  |  |  |  | 26/03/2015 | Active | Zoey Hatzor | 20/20 | ENG-CS MICROWAVE |  | TN20P;11448 |  | 0.06 | -0.06 |  | -86 | -89 | 56 | 0.00082282 | 0.00044269 | 0.00590416 | 0.00344311 | 0.00082327 | 0.00044287 | 0.00590956 | 0.00344524
10833-0 | 38559 | HANEGEV & HAARAVA TRANSPORT COMPANY ASHDOD |  | 157.84 | 636794 | 167423 | 5.04249143600464 |  | 06S1 | 38668 | Ericsson | E1_2-380 | 40 | E1_2-380 | 14 | 13 | Default_Feeder | 2416 | BEZEK ASHDOD |  | 337.84 | 635505 | 167948 | 14.1 | 172.24.54.21 | 061A | 37408 | Ericsson | E0.2m_2-380 | 36.6 | E0.2m_2-380 | 30.1 | 27.1 | Default_Feeder | RAU2 Ericsson | 38 | RAU2 38G/ 16 12 | V | 1.39 | 1+0 | 16 | 14 | MMU2H at 2416 ; CN210 at 38559 | 50-08953 | MLET38_2 8x2_2x8 S | MLET38_2 8x2_2x8 S | 17 | 17 | 7 | 7 | -43.69 | -43.39 |  | 36.3 | 36.42 | 36.3 | 36.42 | T.N - no control |  | 0.00 | 0.00 | 0.00 | 0.00 |  |  |  |  | 01/03/2015 | Planned | Alex Zubrotzki | 18/369 | ENG-CS MICROWAVE |  | CN210; | TN20P ; 11175 | 1.04 | -1.04 |  | -80 | -80 | 56 | 0.00081463 | 0.00070454 | 0.00585299 | 0.0051585 | 0.00081465 | 0.00070457 | 0.00585332 | 0.00515879
10834-0 | 37003 | P.K CALIBRATION & CONSULTATION LABS |  | 217.04 | 764108 | 226483 | 609.771545410156 | 172.24.17.225 | R246 | 22525 | Ericsson | E1_2-220 | 36.2 | E1_2-220 | 16 | 15 | Default_Feeder | 1077 | LAPIDOT |  | 37.04 | 762975 | 225628 | 561 | 172.24.17.69 | 2B46 | 21325 | Ericsson | E1_2-220 | 36.2 | E1_2-220 | 26 |  | Default_Feeder | RAU2 Ericsson | 23 | RAU2 23G/ 85 81 | V | 1.42 | 1+0 | 34 | 28 | MMU2H at 1077 ; CN210 at 37003 | 50-19811 | MLET23_2 17x2_34+2 H | MLET23_2 17x2_34+2 H | 23 | 23 | 10 | 10 | -40.02 | -40.56 | -43.2 | 38.98 | 38.44 | 38.98 | 38.44 | TN - no control |  | 0.00 | 0.00 | 0.00 | 0.00 |  |  |  |  | 13/04/2015 | Active | Asi Zaaman | 79918/79918 | ENG-CS MICROWAVE |  | CN210;10702 | TN20P ; 10261 | -1.56 | 1.56 |  | -79 | -79 | 56 | 0.0000103 | 0.0000221 | 0.00012373 | 0.00025393 | 0.0000103 | 0.0000221 | 0.00012375 | 0.00025395
10834-1 | 37003 | P.K CALIBRATION & CONSULTATION LABS |  | 217.04 | 764108 | 226483 | 609.771545410156 | 172.24.17.225 | R246 | 22525 | Ericsson | E1_2-220 | 36.2 | E1_2-220 | 16 | 15 | Default_Feeder | 1077 | LAPIDOT |  | 37.04 | 762975 | 225628 | 561 | 172.24.17.69 | 2B46 | 21325 | Ericsson | E1_2-220 | 36.2 | E1_2-220 | 26 |  | Default_Feeder | RAU2Xu Ericsson | 23 | RAU2Xu 23G/ 85 81 | V | 1.42 | 1+0 | 70 | 14 | MMU2H at 1077 ; CN210 at 37003 | 50-19811 | MLET23_2XU 35x2_128 S | MLET23_2XU 35x2_128 S | 18 | 18 | 10 | 10 | -40.02 | -40.56 |  | 30.98 | 30.43 | 30.98 | 30.43 | TN - no control |  | 0.00 | 0.00 | 0.00 | 0.00 |  |  |  |  | 08/07/2015 | Planned | Sharon Hershco | 68835/68835 | ENG-CS MICROWAVE |  | CN210;10702 | TN20P ; 10261 | -1.56 | 1.56 | 63Mb TO 72Mb | -71 | -71 | 56 | 0.0000495 | 0.0000865 | 0.00051176 | 0.00083184 | 0.0000495 | 0.0000865 | 0.00051185 | 0.00083195
10835-1 | 214 | INDUSTRIES KRAYOT |  | 355.56 | 746854 | 204952 | 6.1 | 172.19.44.68 | a214 | 39256 | Ericsson | E1_2-380 | 40 | E1_2-380 | 18 | 4 | Default_Feeder | 36995 | NEPTUN PUNDAK & EYLON LTD |  | 175.56 | 747330 | 204915 | 7.11329412460327 | 172.22.205.157 | r214 | 37996 | Ericsson | E1_2-380 | 40 | E1_2-380 | 4 | 3 | Default_Feeder | RAU2 Ericsson | 38 | 38G/ 18 14 RAU2 | V | 0.48 | 1+0 | 34 | 28 | MMU2H at 0214 ; CN210 at 36995 | 50-08953 | MLET38_2 17x2_34+2 S | MLET38_2 17x2_34+2 S | 17 | 17 | 17 | 17 | -50.96 | -50.67 | -51.1 | 26.04 | 26.33 | 26.04 | 26.33 | TN - no control | 0 | 0.00 | 0.00 | 0.00 | 0.00 |  |  |  |  | 19/04/2016 | Active | Sharon Hershco | 369/369 | ORG-TECH-SOLUTION TEAM | The link is disturbed app' 30dB because of containers at site 36995 | TN20P ; 10284 | CN210;10062 | -1.56 | 1.56 |  | -77 | -77 | 56 | 0.0000427 | 0.0000321 | 0.00045019 | 0.00035068 | 0.0000427 | 0.0000321 | 0.00045037 | 0.00035083
10836-3 | 7563 | KIBBUTZ BAHAN NEW |  | 45.41 | 695363 | 201499 | 49.5 | 0 | 4A51 | 23525 | Ericsson | E0.2m_2-220 | 31.8 | E0.2m_2-220 | 46 |  | Default_Feeder | 36998 | YAMA AGRICULTURAL SCOOL ZEMER |  | 225.41 | 697251 | 203414 | 88.5648803710938 | 172.22.197.57 | R451 | 22325 | Ericsson | E1_2-220 | 36.2 | E1_2-220 | 13 | 12 | Default_Feeder | RAU2Xu Ericsson | 23 | 23G/ 88 84 RAU2Xu | V | 2.69 | 1+0 | 200 | 28 | MMU2H at 7563; CN510 at 36998 | 50-19811 | MLET23_2XU 200_512A S | MLET23_2XU 200_512A S | 17 | 17 | 17 | 17 | -44.27 | -43.84 | -46.7 | 15.67 | 16.16 | 15.67 | 16.16 | TN - no control | 0 | 0.00 | 0.00 | 0.00 | 0.00 |  |  |  |  | 23/05/2017 | Active | Itzhak Kesselman | 87968/87967 | ENG-CS MICROWAVE |  | TN20P ; 12020 | CN210;12593 | 0.13 | -0.13 | 138Mb TO 200Mb-MUST | -60 | -60 | 56 | 0.0085481 | 0.00625845 | 0.0452451 | 0.03449617 | 0.008609 | 0.00630681 | 0.04585811 | 0.03499775
10837-0 | 50985 | BEIT KFIR HAIFA |  | 315.96 | 743533 | 203915 | 2.39378976821899 | 172.22.205.205 | 4b32 | 23525 | Ericsson | E2_2-220 | 40 | E2_2-220 | 21.5 | 16 | Default_Feeder | 50307 | PALMER GATE 1 HAIFA |  | 135.96 | 747230 | 200340 | 3.1 | 172.24.12.221 | 4r32 | 22325 | Andrew | VFP1-220 | 31.3 | VFP1-220 | 34 | 29.5 | SH | RAU2Xu Ericsson | 23 | 23G/ 88 84 RAU2Xu | H | 5.14 | 1+0 | 70 | 14 | MMU2H at both sites | 50-19811 | MLET23_2XU 35x2_128 S | MLET23_2XU 35x2_128 S | 18 | 18 | 18 | 18 | -51.18 | -50.77 | -51.1 | 19.81 | 17.67 | 19.81 | 17.67 | T.N - no control |  | 0.00 | 0.00 | 0.00 | 0.00 |  |  |  |  | 10/03/2016 | Active | Pini Lanobel | 68833/68835 | ENG-CS MICROWAVE | AT 50307 MITKAN GISHA (4dB) | TN20P;12589 | TN2P ; 11712 | 0.15 | -0.15 | 43Mb TO 72Mb | -71 | -71 | 56 | 0.03083988 | 0.03334489 | 0.13815701 | 0.14787011 | 0.03131437 | 0.03410036 | 0.14181433 | 0.15335154
10838-0 | 50985 | BEIT KFIR HAIFA |  | 313.02 | 743533 | 203915 | 2.39378976821899 | 172.22.205.205 | c432 | 23370 | Ericsson | E1_2-220 | 36.2 | E1_2-220 | 30 | 16 | Default_Feeder | 18913 | BANK EGUD HAIFA |  | 133.02 | 746821 | 200391 | 17.9 |  | s432 | 22170 | Ericsson | E1_2-220 | 36.2 | E1_2-220 | 100 | 20 | Default_Feeder | RAU2 Ericsson | 23 | 23G/ 88 84 RAU2 | H | 4.82 | 1+0 | 4 | 3.5 | MMU2C at both sites | 50-19811 | MLET23_2 2x2 H | MLET23_2 2x2 H | 23 | 23 | 18 | 18 | -44.58 | -44.12 | -44.3 | 43.42 | 43.88 | 43.42 | 43.88 | TN - no control |  | 0.00 | 0.00 | 0.00 | 0.00 |  |  |  |  | 26/04/2015 | Active | Pini Lanobel | 79918/79918 | ENG-CS MICROWAVE |  | TN20P;12589 |  | 1.02 | -1.02 |  | -88 | -88 | 56 | 0.00323062 | 0.00243025 | 0.01940546 | 0.01514818 | 0.00323083 | 0.00243042 | 0.01940798 | 0.01515026
10839-2 | 50985 | BEIT KFIR HAIFA |  | 300.13 | 743533 | 203915 | 2.39378976821899 | 172.22.205.205 | 4c32 | 23250 | Ericsson | E1_2-220 | 36.2 | E1_2-220 | 26 | 16 | Default_Feeder | 33572 | HAVIVA ASSOCIATION HAIFA |  | 120.13 | 745570 | 200405 | 90.1 | 172.22.205.165 | 4s32 | 22050 | Ericsson | E1_2-220 | 36.2 | E1_2-220 | 30 | 25 | Default_Feeder | RAU2X Ericsson | 23 | 23G/ 87 83 RAU2X | V | 4.06 | 1+0 | 70 | 14 | MMU2H at 50985 ; CN510 at 33572 | 50-19811 | MLT23_2X 35x2_128 S | MLT23_2X 35x2_128 S | 18 | 18 | 18 | 18 | -42.81 | -42.32 | 42.3 | 28.11 | 28.68 | 28.11 | 28.68 | TN - no control |  | 0.00 | 0.00 | 0.00 | 0.00 |  |  |  |  | 18/05/2017 | Active | Sharon Hershco | 87967/87967 | ENG-CS MICROWAVE | The real antenna hight at 50985 is 16+6.7m & at 33572 is 24+1m | TN20P;12589 | TN2P ; 11991 | 1.28 | -1.28 | ACM impossible | -71 | -71 | 56 | 0.00404104 | 0.00296769 | 0.02357728 | 0.01802391 | 0.00404429 | 0.0029703 | 0.02361632 | 0.01805529
10840-0 | 50985 | BEIT KFIR HAIFA |  | 309.68 | 743533 | 203915 | 2.39378976821899 | 172.22.205.205 | 172.22.240.5 | 26187 | Ericsson | E1_2-260 | 37.3 | E1_2-260 | 22.2 | 16 | Default_Feeder | 38770 | DINCO -HASSAN SHUKRI St.5 HAIFA |  | 129.68 | 746640 | 200170 | 65 | 0 | 172.22.240.6 | 25179 | Ericsson | E1_2-260 | 37.3 | E1_2-260 | 21 | 20 | Default_Feeder | IP10 Ceragon | 26 | IP10 26H TH-TL | H | 4.87 | 1+0 | 9.4 | 7 |  |  | Cer26G_7MHZ_4E1_QPSK_c | Cer26G_7MHZ_4E1_QPSK_c | 21 | 21 | 18 | 18 | -43.36 | -43.19 | -44.1 | 44.59 | 45.28 | 44.59 | 45.28 |  |  | 0.00 | 0.00 | 0.00 | 0.00 |  |  |  |  | 06/09/2015 | Active | Pini Lanobel | 64773/64773 | ENG-CS MICROWAVE |  | TN20P;12589 |  | 0.72 | -0.72 |  | -88 | -88 | 56 | 0.00501349 | 0.00410161 | 0.02844244 | 0.02388445 | 0.00501381 | 0.00410187 | 0.0284463 | 0.02388758
10841-0 | 50985 | BEIT KFIR HAIFA |  | 313.40 | 743533 | 203915 | 2.39378976821899 | 172.22.205.205 | 172.22.240.25 | 39256 | Ericsson | E1_2-380 | 40 | E1_2-380 | 21 | 16 | Default_Feeder | 34616 | GESTNER TECH |  | 133.40 | 745060 | 202300 | 2 | 0 | 172.22.240.26 | 37996 | Ericsson | E1_2-380 | 40 | E1_2-380 | 12 | 11 | Default_Feeder | IP10 Ceragon | 38 | IP10 38H TH-TL | V | 2.22 | 1+0 | 9.4 | 7 |  |  | Cer38G_7MHz_4E1_QPSK_c | Cer38G_7MHz_4E1_QPSK_c | 18 | 18 | 11 | 11 | -41.06 | -40.75 | -46.2 | 46.05 | 44.52 | 46.05 | 44.52 |  |  | 0.00 | 0.00 | 0.00 | 0.00 |  |  |  |  | 06/09/2015 | Active | Pini Lanobel | 68836/68836 | ENG-CS MICROWAVE |  | TN20P;12589 |  | -0.24 | 0.24 |  | -87 | -87 | 56 | 0.00160008 | 0.00158648 | 0.01053047 | 0.01045255 | 0.00160019 | 0.00158662 | 0.0105318 | 0.01045424
10842-0 | 6174 | A.A MIRRORS RISHON LETZION |  | 223.13 | 655021 | 178295 | 39.1 | 172.24.57.252 | 36A8 | 22725 | Ericsson | E1_2-220 | 36.2 | E1_2-220 | 44 | 14 | Default_Feeder | 37019 | SIMENS WATER DEVICE PALMACHIM |  | 43.13 | 649483 | 173108 | 6.24644660949707 | 172.24.57.1 | 368R | 21525 | Ericsson | E1_2-220 | 36.2 | E1_2-220 | 27 | 5 | Default_Feeder | RAU2 Ericsson | 23 | 23G/ 86 82 RAU2 | V | 7.59 | 1+0 | 16 | 14 | MMU2H at 0025 ; CN210 at 37019 | 50-19811 | MLET23_2 8x2_2x8 H | MLET23_2 8x2_2x8 H | 23 | 23 | 20 | 20 | -47.23 | -46.46 | -47.2 | 34.73 | 33.95 | 34.73 | 33.95 | TN - no control | 0 | 0.00 | 0.00 | 0.00 | 0.00 |  |  |  |  | 13/04/2015 | Active | Itamar Alkin | 79918/79918 | ENG-CS MICROWAVE | The real antenna hight at 37019 is 5+1 m | TN20P ; 11250 | CN510;10398 | -0.38 | 0.38 |  | -82 | -82 | 56 | 0.00733334 | 0.00616109 | 0.03959657 | 0.03402881 | 0.00734072 | 0.00616917 | 0.03968512 | 0.03412575
10843-1 | 214 | INDUSTRIES KRAYOT |  | 34.01 | 746854 | 204952 | 6.1 | 172.19.44.68 | 2a14 | 38668 | Ericsson | E0.2m_2-380 | 36.6 | E0.2m_2-380 | 16 | 4 | Default_Feeder | 37014 | YARON AVIGDOR TECHNOLOGIES LTD |  | 214.01 | 747349 | 205286 | 7.15342617034912 | 172.22.205.169 | 2r14 | 37408 | Ericsson | E0.2m_2-380 | 36.6 | E0.2m_2-380 | 6 | 5 | Default_Feeder | RAU2Xu Ericsson | 38 | RAU2Xu 38G/ 16 12 | V | 0.6 | 1+0 | 72 | 14 | MMU2H at 0214 ; CN210 at 37014 | 50-08953 | MLET38_2Xu 35x2_128S S | MLET38_2Xu 35x2_128S S | 17 | 17 | 7 | 7 | -40.26 | -40.04 | -42.6 | 28.67 | 28.95 | 28.67 | 28.95 | TN - no control | 0 | 0.00 | 0.00 | 0.00 | 0.00 |  |  |  |  | 23/02/2016 | Active | Sharon Hershco | 369/369 | ENG-CS MICROWAVE |  | TN20P ; 10284 | CN210;12075 | -0.86 | 0.86 | 63Mb TO 72Mb | -69 | -69 | 56 | 0.0000756 | 0.0000588 | 0.00073999 | 0.00059493 | 0.0000756 | 0.0000589 | 0.00074032 | 0.00059521
10844-1 | 2813 | MORESHET |  | 45.13 | 748456 | 222136 | 285.5 | 0 | b752 | 39200 | Ericsson | E1_2-380 | 40 | E1_2-380 | 36.5 |  | Default_Feeder | 37035 | METALICS TIBAM LTD |  | 225.13 | 749971 | 223658 | 450.225799560547 | 172.22.204.161 | r752 | 37940 | Ericsson | E1_2-380 | 40 | E1_2-380 | 13 | 12 | Default_Feeder | RAU2X Ericsson | 38 | 38G/ 18 14 RAU2X | V | 2.15 | 1+0 | 72 | 14 | MMU2H at 2813 ; CN210 at 37035 | 50-08953 | MLT38_2X 072_128T S | MLT38_2X 072_128T S | 17 | 17 | 12 | 12 | -39.35 | -39.04 | -43.2 | 29.65 | 29.96 | 29.65 | 29.96 | TN - no control | 0 | 0.00 | 0.00 | 0.00 | 0.00 |  |  |  |  | 12/04/2017 | Active | Sharon Hershco | PATUR/PATUR | ENG-CS MICROWAVE | At 2813 Pelephone mast | TN6P ; 12334 | CN210;10372 | 3.76 | -3.76 | ACM impossible | -69 | -69 | 56 | 0.00554783 | 0.00485302 | 0.03106219 | 0.02764873 | 0.00554794 | 0.00485311 | 0.03106349 | 0.02764984
10845-1 | 50892 | SMILO St.10 (MACCABIDENT) NETIVOT |  | 148.64 | 592325 | 161883 | 152.7 | 0 | 1S74 | 39228 | Ericsson | E1_2-380 | 40 | E1_2-380 | 25 | 24 | Default_Feeder | 2013 | SHIBOLIM |  | 328.64 | 589975 | 163315 | 142.1 | Z174 | 1C74 | 37968 | Ericsson | E1_2-380 | 40 | E1_2-380 | 46 |  | Default_Feeder | RAU2 Ericsson | 38 | 38G/ 18 14 RAU2 | V | 2.75 | 1+0 | 8 | 7 | MMU3A at 2013 ; CN510 at 19648 | 50-08953 | ML38E_2 4x2_8 St | ML38E_2 4x2_8 St | 17 | 17 | 13 | 13 | -40.61 | -40.3 | -42.1 | 42.39 | 40.48 | 42.39 | 40.48 | TN - no control | 0 | 0.00 | 0.00 | 0.00 | 0.00 |  |  |  |  | 28/09/2016 | Active | Itzhak Kesselman | 18/18 | ENG-CS MICROWAVE |  |  | TN20P ; 11367 | 0.22 | -0.22 |  | -83 | -83 | 56 | 0.00366064 | 0.00376802 | 0.02163415 | 0.02218518 | 0.00366075 | 0.00376816 | 0.02163539 | 0.02218693
10847-0 | 37069 | MIZMOR PRODUCTION |  | 317.80 | 663718 | 180714 | 16.1349315643311 |  |  | 26187 | Ericsson | E0.2m_2-260 | 33.8 | E0.2m_2-260 | 11 | 10 | Default_Feeder | 1319 | BEIT ANJEL TEL AVIV |  | 137.80 | 663793 | 180646 | 14.7 | NCC |  | 25179 | Ericsson | E0.2m_2-260 | 33.8 | E0.2m_2-260 | 21 | 22 | Default_Feeder | IP10 Ceragon | 26 | IP10 26H TH-TL | V | 0.1 | 1+0 | 57.2 | 14 |  |  | Cer26G_14MHz_24E1_64QAM_c | Cer26G_14MHz_24E1_64QAM_c | 19 | 19 | -1 | -1 | -34.32 | -33.98 |  | 42.63 | 42.6 | 42.63 | 42.6 |  |  | 0.00 | 0.00 | 0.00 | 0.00 |  |  |  |  | 24/11/2016 | Shut Down | Alex Zubrotzki | 62164/62164 | ENG-CS MICROWAVE |  |  |  | 4.84 | -4.84 |  | -77 | -77 | 56 | 0 | 0 | 0 | 0 | 0 | 0 | 0 | 0
10848-0 | 37066 | BLUE SKY GLILOT |  | 80.93 | 671342 | 181643 | 20.5574607849121 |  | 3V84 | 38640 | Ericsson | E1_2-380 | 40 | E1_2-380 | 5 | 4 | Default_Feeder | 701 | HAKFAR HAYAROK GLILOT |  | 260.93 | 671507 | 182677 | 25.8 | 172.22.193.251 | D384 | 37380 | Ericsson | E0.2m_2-380 | 36.6 | E0.2m_2-380 | 31 |  | Default_Feeder | RAU2Xu Ericsson | 38 | RAU2Xu 38G/ 16 12 | V | 1.05 | 1+0 | 72 | 14 | MMU2H at 0701 ; CN210 at 37066 | 50-08953 | MLET38_2Xu 35x2_128S S | MLET38_2Xu 35x2_128S S | 17 | 17 | 8 | 8 | -40.15 | -39.85 |  | 28.85 | 29.15 | 28.85 | 29.15 | TN - no control |  | 0.00 | 0.00 | 0.00 | 0.00 |  |  |  |  | 18/05/2015 | Planned | Yaniv Karni | no ref/no ref | ENG-CS MICROWAVE |  | CN210; | TN20P ; 11534 | 1.71 | -1.71 | 63Mb TO 72Mb | -69 | -69 | 56 | 0.00071909 | 0.00060473 | 0.00525108 | 0.00451649 | 0.00071915 | 0.00060477 | 0.0052517 | 0.00451701
10849-0 | 22007 | 77 ROAD SOUTH TURAN |  | 271.07 | 741063 | 235672 | 188.807800292969 | 172.22.179.213 | 7C06 | 22845 | Ericsson | E2_2-220 | 40 | E2_2-220 | 43.5 |  | Default_Feeder | 37055 | LAOR ENERGY |  | 91.07 | 741173 | 229794 | 194.183853149414 | 172.22.179.237 | S706 | 21645 | Ericsson | E1_2-220 | 36.2 | E1_2-220 | 11 | 10 | Default_Feeder | RAU2 Ericsson | 23 | 23G/ 86 82 RAU2 | V | 5.88 | 1+0 | 34 | 28 | MMU2H at 22007 ; CN510 at 37055 | 50-19811 | MLET23_2 17x2_34+2 H | MLET23_2 17x2_34+2 H | 23 | 23 | 20 | 20 | -40.7 | -40.04 | -39.6 | 38.3 | 38.96 | 38.3 | 38.96 | TN - no control |  | 0.00 | 0.00 | 0.00 | 0.00 |  |  |  |  | 17/12/2015 | to be diverted | Tzipi Foox | 79917/79918 | ENG-CS MICROWAVE |  | TN20P;11448 | CN510;11325 | -0.26 | 0.26 |  | -79 | -79 | 56 | 0.00341104 | 0.00249978 | 0.02034493 | 0.01552459 | 0.00341222 | 0.00250072 | 0.0203591 | 0.01553582
10850-0 | 5404 | INDUSTRIES ALON TAVOR |  | 291.33 | 726427 | 235046 | 306.5 | 0 | 810C | 38640 | Ericsson | E0.2m_2-380 | 36.6 | E0.2m_2-380 | 56 |  | Default_Feeder | 36887 | COMPAUNDS ADDITIVES ALON TAVOR SHAHAF |  | 111.33 | 726907 | 233817 | 212.853591918945 | 172.22.179.225 | 810S | 37380 | Ericsson | E1_2-380 | 40 | E1_2-380 | 5 | 4 | Default_Feeder | RAU2 Ericsson | 38 | RAU2 38G/ 16 12 | V | 1.32 | 1+0 | 16 | 14 | MMU2H at 5404 ; CN210 at 36887 | 50-08953 | MLET38_2 8x2_2x8 S | MLET38_2 8x2_2x8 S | 17 | 17 | 10 | 10 | -40.26 | -39.96 | -41.6 | 39.74 | 40.02 | 39.74 | 40.02 | TN - no control | 0 | 0.00 | 0.00 | 0.00 | 0.00 |  |  |  |  | 16/04/2015 | Active | Itamar Alkin | 369/18 | ENG-CS MICROWAVE |  | TN20P ; 12391 | CN210;11879 | -6.26 | 6.26 |  | -80 | -80 | 56 | 0.00048499 | 0.00040881 | 0.00372762 | 0.00321266 | 0.00048499 | 0.00040881 | 0.00372763 | 0.00321267
10852-0 | 50985 | BEIT KFIR HAIFA |  | 314.61 | 743533 | 203915 | 2.39378976821899 | 172.22.205.205 | d432 | 23475 | Ericsson | E1_2-220 | 36.2 | E1_2-220 | 21 | 16 | Default_Feeder | 9117 | ATZMAUT St. 80 HAIFA |  | 134.61 | 747175 | 200223 | 7.1 | 172.22.205.173 | t432 | 22275 | Ericsson | E1_2-220 | 36.2 | E1_2-220 | 26 | 28 | Default_Feeder | RAU2 Ericsson | 23 | 23G/ 88 84 RAU2 | H | 5.19 | 1+0 | 34 | 28 | MMU2H at 50985 ; CN210 at 9117 | 50-19811 | MLET23_2 17x2_34+2 H | MLET23_2 17x2_34+2 H | 23 | 23 | 19 | 19 | -44.36 | -43.93 | -46.7 | 31.95 | 33.46 | 31.95 | 33.46 | TN - no control |  | 0.00 | 0.00 | 0.00 | 0.00 |  |  |  |  | 30/08/2015 | Active | Pini Lanobel | 79918/79918 | ENG-CS MICROWAVE |  | TN20P;12589 | CN210;11845 | 0.11 | -0.11 |  | -79 | -79 | 56 | 0.00922418 | 0.00649064 | 0.04834281 | 0.03560696 | 0.00924935 | 0.00650599 | 0.04862706 | 0.03579118
10853-0 | 457 | M.TS.P.A ASHDOD |  | 65.33 | 638085 | 170009 | 23.1 | 0 | B457 | 23525 | Ericsson | E0.2m_2-220 | 31.8 | E0.2m_2-220 | 23.5 | 18 | Default_Feeder | 37115 | ELCO MAINTENANCE ASHDOD |  | 245.33 | 638407 | 170710 | 32.1555633544922 |  | 4R57 | 22325 | Ericsson | E0.2m_2-220 | 31.8 | E0.2m_2-220 | 8 | 7 | Default_Feeder | RAU2Xu Ericsson | 23 | 23G/ 88 84 RAU2Xu | V | 0.77 | 1+0 | 70 | 14 | MMU2H at 0457 ; CN210 at 37115 | 50-19811 | MLET23_2XU 35x2_128 S | MLET23_2XU 35x2_128 S | 18 | 18 | 14 | 14 | -40.22 | -39.77 | -43.2 | 30.78 | 31.21 | 30.78 | 31.21 | TN - no control |  | 0.00 | 0.00 | 0.00 | 0.00 |  |  |  |  | 06/05/2015 | Active | Alex Zubrotzki | 68833/68833 | ENG-CS MICROWAVE |  | TN2P ; 11609 | CN210; | -0.48 | 0.48 | 63Mb TO 72Mb | -71 | -71 | 56 | 0.00000074 | 0 | 0.00000885 | 0 | 0.00000075 | 0.00000001 | 0.00000896 | 0.00000009
10855-2 | 37075 | FLOWERS PACKING HOUSE EMEK HEFER |  | 0.68 | 701271 | 190334 | 10.7331867218018 | 172.22.200.177 | T428 | 23525 | Ericsson | E1_2-220 | 36.2 | E1_2-220 | 14 | 12 | Default_Feeder | 1658 | GIVAT OLGA SOUTH |  | 180.68 | 704568 | 190373 | 9 | NCC | B428 | 22325 | Ericsson | E1_2-220 | 36.2 | E1_2-220 | 50 |  | Default_Feeder | RAU2Xu Ericsson | 23 | 23G/ 88 84 RAU2Xu | V | 3.3 | 1+0 | 150 | 28 | MMU2H at both sites | 50-19811 | MLET23_2XU 75x2_128 S | MLET23_2XU 75x2_128 S | 18 | 18 | 18 | 18 | -40.84 | -40.41 | -41.3 | 26.01 | 27.57 | 26.01 | 27.57 | TN - no control |  | 0.00 | 0.00 | 0.00 | 0.00 |  |  |  |  | 28/01/2016 | Active | Alex Zubrotzki | 68835/68835 | ORG-TECH-SOLUTION TEAM |  | TN2P;11325 |  | 0.60 | -0.60 | 134Mb TO 150Mb | -68 | -68 | 56 | 0.00327223 | 0.00212026 | 0.01962269 | 0.01345253 | 0.0032768 | 0.00212319 | 0.0196776 | 0.01348761
10856-0 | 5140 | THE BIG MILLS HAIFA |  | 197.61 | 746016 | 200982 | 9.7 | 0 |  | 38612 | Ericsson | E1_2-380 | 40 | E1_2-380 | 40 | 39 | Default_Feeder | 32180 | YAHAL ISRAEL HAIFA |  | 17.61 | 744970 | 200650 | 82.6 | 0 |  | 37352 | Ericsson | E0.2m_2-380 | 36.6 | E0.2m_2-380 | 11.5 | 10 | Default_Feeder | IP10 Ceragon | 38 | IP10 38L TH-TL | V | 1.1 | 1+0 | 9.4 | 7 |  |  | Cer38G_7MHz_4E1_QPSK_c | Cer38G_7MHz_4E1_QPSK_c | 18 | 18 | 8 | 8 | -40.96 | -40.66 | -41.2 | 45.87 | 46.83 | 45.87 | 46.83 |  | 0 | 0.00 | 0.00 | 0.00 | 0.00 |  |  |  |  | 13/10/2015 | Active | Pini Lanobel | 68836/68836 | ENG-CS MICROWAVE |  | TN2P; |  | 2.32 | -2.32 |  | -87 | -87 | 56 | 0.00012776 | 0.0000965 | 0.00116791 | 0.0009149 | 0.00012776 | 0.0000965 | 0.00116793 | 0.00091491
10858-0 | 37167 | GES GLOBAL AKKO |  | 30.80 | 756493 | 208651 | 4.06327438354492 |  | R118 | 38640 | Ericsson | E1_2-380 | 40 | E1_2-380 | 14 | 12 | Default_Feeder | 1388 | KIBUTS EIN HAMIFRATS AVOCADO |  | 210.80 | 758291 | 209723 | 6.4 | 172.24.23.49 | C118 | 37380 | Ericsson | E1_2-380 | 40 | E1_2-380 | 37 |  | Default_Feeder | RAU2 Ericsson | 38 | RAU2 38G/ 16 12 | V | 2.09 | 1+0 | 16 | 14 | MMU2H at 1388 ; CN210 at 37167 | 50-08953 | MLET38_2 8x2_2x8 S | MLET38_2 8x2_2x8 S | 17 | 17 | 10 | 10 | -40.97 | -40.66 |  | 39.03 | 39.34 | 39.03 | 39.34 | TN - no control |  | 0.00 | 0.00 | 0.00 | 0.00 |  |  |  |  | 06/05/2015 | to be diverted | Asi Zaaman | 17/17 | ENG-CS MICROWAVE |  | CN210; | TN20P ; 10276 | 0.69 | -0.69 |  | -80 | -80 | 56 | 0.00217264 | 0.00188394 | 0.01374121 | 0.01213819 | 0.00217281 | 0.00188409 | 0.01374324 | 0.01213991
10859-1 | 37133 | ADIDAS KANOT |  | 347.87 | 634641 | 177229 | 60.9541702270508 | 172.22.178.53 | 4r85 | 39228 | Ericsson | E0.2m_2-380 | 36.6 | E0.2m_2-380 | 21 | 20 | Default_Feeder | 485 | KANOT EYZOR TAASIA |  | 167.87 | 634762 | 177203 | 60.3 | 0 | a485 | 37968 | Ericsson | E0.2m_2-380 | 36.6 | E0.2m_2-380 | 29 | 22 | Default_Feeder | RAU2X Ericsson | 38 | 38G/ 18 14 RAU2X | V | 0.12 | 1+0 | 72 | 14 | MMU2H at 0485 ; CN210 at 37133 | 50-08953 | MLT38_2X 072_128T S | MLT38_2X 072_128T S | 17 | 17 | -7 | -7 | -39.96 | -39.68 | -44.2 | 28.98 | 29.32 | 28.98 | 29.32 | TN - no control |  | 0.00 | 0.00 | 0.00 | 0.00 |  |  |  |  | 30/01/2017 | Active | Asi Zaaman | PATUR/PATUR | ENG-CS MICROWAVE |  | CN210;10403 | TN20P ; 10795 | 3.40 | -3.40 | ACM impossible | -69 | -69 | 56 | 0 | 0 | 0 | 0 | 0 | 0 | 0 | 0
10860-1 | 0006 | HAMASHBIR |  | 116.35 | 746389 | 199981 | 79.3 | 0 | 172.22.240.41 | 26159 | Ericsson | E0.2m_2-260 | 33.8 | E0.2m_2-260 | 29.5 | 26 | Default_Feeder | 34839_0 | PAZ OIL CHIMICALS HAIFA |  | 296.35 | 745260 | 202260 | 2 | 0 | 172.22.240.42 | 25151 | Ericsson | E0.2m_2-260 | 33.8 | E0.2m_2-260 | 7 | 5 | Default_Feeder | IP10 Ceragon | 26 | IP10 26H TH-TL | H | 2.54 | 1+0 | 156.3 | 28 |  |  | Cer26G_28MHz_66E1_128QAM_c | Cer26G_28MHz_66E1_128QAM_c | 19 | 19 | 18 | 18 | -44.22 | -43.97 | -46.1 | 23.72 | 24.03 | 23.72 | 24.03 |  | 0 | 0.00 | 0.00 | 0.00 | 0.00 |  |  |  |  | 04/01/2016 | Active | Asi Zaaman | 68588/68588 | ORG-TECH-SOLUTION TEAM |  | TN20P ; 10553 |  | -2.25 | 2.25 | 127Mb TO 156.3Mb | -68 | -68 | 56 | 0.00674121 | 0.00558279 | 0.0367999 | 0.03123243 | 0.00674281 | 0.00558418 | 0.03681917 | 0.03124907
10861-0 | 1459 | HOTEL NOF HAIFA |  | 103.42 | 745960 | 199036 | 273.2 | 172.22.199.21 | 43E3 | 23370 | Ericsson | E1_2-220 | 36.2 | E1_2-220 | 35 | 36 | Default_Feeder | 8853 | KETER MERCAZ MECHOLOT |  | 283.42 | 744858 | 203654 | 1.9 | 172.22.204.1 | 433T | 22170 | Ericsson | E1_2-220 | 36.2 | E1_2-220 | 4 | 6.5 | Default_Feeder | RAU2 Ericsson | 23 | 23G/ 88 84 RAU2 | V | 4.75 | 1+0 | 8 | 7 | MMU2H at 1459 ; CN210 at 8853 | 50-19811 | MLET23_2 4x2_8 H | MLET23_2 4x2_8 H | 23 | 23 | 20 | 20 | -42.45 | -41.98 | -45.2 | 39.75 | 37.64 | 39.75 | 37.64 | TN - no control | 0 | 0.00 | 0.00 | 0.00 | 0.00 |  |  |  |  | 20/05/2015 | Active | Pini Lanobel | 79918/79918 | ENG-CS MICROWAVE |  | TN20P;11217 | CN210;12460 | -3.64 | 3.64 |  | -85 | -85 | 56 | 0.00208615 | 0.00190491 | 0.01326401 | 0.01225564 | 0.0020863 | 0.00190514 | 0.01326582 | 0.01225834
10862-1 | 37183 | SHEFA DIGITAL HAIFA |  | 226.33 | 747180 | 200314 | 4.84985828399658 |  | 43U3 | 38668 | Ericsson | E1_2-380 | 40 | E1_2-380 | 21 | 20 | Default_Feeder | 1459 | HOTEL NOF HAIFA |  | 46.33 | 745960 | 199036 | 273.2 | 172.22.199.21 | 433F | 37408 | Ericsson | E1_2-380 | 40 | E1_2-380 | 35 | 36 | Default_Feeder | RAU2Xu Ericsson | 38 | RAU2Xu 38G/ 16 12 | V | 1.77 | 1+0 | 72 | 14 | MMU2H at 1459 ; CN210 at 37183 | 50-08953 | MLET38_2Xu 35x2_128S S | MLET38_2Xu 35x2_128S S | 17 | 17 | 9 | 9 | -40.55 | -40.24 | -43.3 | 28.45 | 28.76 | 28.45 | 28.76 | TN - no control |  | 0.00 | 0.00 | 0.00 | 0.00 |  |  |  |  | 01/07/2015 | Active | Asi Zaaman | no ref/no ref | ENG-CS MICROWAVE |  | CN210;10421 | TN20P;11217 | 9.08 | -9.08 | 63Mb TO 72Mb | -69 | -69 | 56 | 0.00362026 | 0.00313839 | 0.02142638 | 0.01892255 | 0.00362037 | 0.00313848 | 0.02142772 | 0.01892369
10863-0 | 18065 | TNUVA ASHKELON |  | 204.08 | 619711 | 162109 | 43.1 | 172.22.220.185 |  | 19067.5 | RFS | SU1-190 | 33.3 | SU1-190 | 16 | 15 | Default_Feeder | 938 | GIVAT ZION ASHKELON LAHAT5 |  | 24.08 | 617509 | 161125 | 56.3 | 0 |  | 18057.5 | RFS | SU1-190 | 33.3 | SU1-190 | 37 |  | Default_Feeder | SDH CERAGON 18 A | 18 | SDH 18L TH-TL | V | 2.41 | 1+0 | 155 | 27.5 |  |  | CERAGON 18 A | CERAGON 18 A | 17 | 17 | 17 | 17 | -43.39 | -42.83 | -50.2 | 23.61 | 24.17 | 23.61 | 24.17 |  | 0 | 0.00 | 0.00 | 0.00 | 0.00 |  |  |  |  | 04/06/2015 | Active | Pini Lanobel | 49/49 | ENG-CS MICROWAVE |  | TN2P;10242 | TN20P ; 11180 | 0.81 | -0.81 |  | -67 | -67 | 56 | 0.00062237 | 0.00040518 | 0.00463095 | 0.00318788 | 0.00062306 | 0.00040574 | 0.00463916 | 0.00319457
10864-0 | 5140 | THE BIG MILLS HAIFA |  | 254.96 | 746016 | 200982 | 9.7 | 0 | C870 | 26159 | Ericsson | E0.2m_2-260 | 33.8 | E0.2m_2-260 | 37.89 | 39 | Default_Feeder | 34843 | AFRIKA ISRAEL HOTELS HAIFA |  | 74.96 | 745595 | 199415 | 244.3 | 172.22.204.1 | 8R70 | 25151 | Ericsson | E1_2-260 | 37.3 | E1_2-260 | 67 | 66 | Default_Feeder | RAU2Xu Ericsson | 26 | 26G/ 57 53 RAU2Xu | V | 1.62 | 1+0 | 70 | 14 | MMU2H at both sites | 50-19808 | MLET26_2XU 35x2_128S S | MLET26_2XU 35x2_128S S | 20 | 20 | 7 | 7 | -47.33 | -47.04 | -43.8 | 22.59 | 22.89 | 22.59 | 22.89 | TN - no control | 0 | 0.00 | 0.00 | 0.00 | 0.00 |  |  |  |  | 17/11/2015 | Active | Asi Zaaman | 78809/78809 | ENG-CS MICROWAVE |  | TN2P; | CN510;12657 | 9.23 | -9.23 | 63Mb TO 72Mb | -70 | -70 | 56 | 0.00121819 | 0.00095297 | 0.00830646 | 0.0067088 | 0.00121831 | 0.00095308 | 0.00830791 | 0.00671005
10865-0 | 939 | EGGED RISHON LEZION |  | 190.85 | 652771 | 179905 | 55.5 | 0 | A446 | 38640 | Ericsson | E0.2m_2-380 | 36.6 | E0.2m_2-380 | 25 | 15 | Default_Feeder | 37210 | ROAD SAFE WAY LTD |  | 10.85 | 651430 | 179648 | 35.6550598144531 | 172.22.219.89 | R446 | 37380 | Ericsson | E1_2-380 | 40 | E1_2-380 | 26 | 25 | Default_Feeder | RAU2 Ericsson | 38 | RAU2 38G/ 16 12 | V | 1.37 | 1+0 | 16 | 14 | MMU2H at at both sites | 50-08953 | MLET38_2 8x2_2x8 S | MLET38_2 8x2_2x8 S | 17 | 17 | 10 | 10 | -40.51 | -40.21 | -42.3 | 39.49 | 39.61 | 39.49 | 39.61 | TN - no control | 0 | 0.00 | 0.00 | 0.00 | 0.00 |  |  |  |  | 08/07/2015 | Active | Sharon Hershco | 369/18 | ENG-CS MICROWAVE |  | TN2P; | TN2P;12601 | -0.79 | 0.79 |  | -80 | -80 | 56 | 0.00055963 | 0.00048093 | 0.00422199 | 0.00370046 | 0.00055964 | 0.00048094 | 0.00422217 | 0.00370062
10866-0 | 37223 | LYLIANA KOL CENTER |  | 139.83 | 754646 | 239205 | 155.569000244141 | 172.24.18.173 | r002 | 26187 | Ericsson | E1_2-260 | 37.3 | E1_2-260 | 11 | 11 | Default_Feeder | 1263 | RAVID |  | 319.83 | 750683 | 242550 | 194.6 | 172.24.18.246 | 0b02 | 25179 | Ericsson | E1_2-260 | 37.3 | E1_2-260 | 26 | 0 | Default_Feeder | RAU2 Ericsson | 26 | 26G/ 57 53 RAU2 | V | 5.19 | 1+0 | 4 | 3.5 | MMU2C at both sites | 50-19808 | MLET26_2 2x2 H | MLET26_2 2x2 H | 21 | 21 | 18 | 18 | -43.58 | -43.42 | -45.2 | 44.42 | 44.58 | 44.42 | 44.58 | T.N - no control |  | 0.00 | 0.00 | 0.00 | 0.00 |  |  |  |  | 03/06/2015 | Active | Oshrat Boaron | 62164/62164 | ENG-CS MICROWAVE | The real antenna hight at 1263 is 9m | TN2P;10402 | TN2P ; 11672 | 0.60 | -0.60 |  | -88 | -88 | 56 | 0.00312139 | 0.00258378 | 0.01883337 | 0.01597743 | 0.0031215 | 0.00258388 | 0.01883469 | 0.01597862
10867-0 | 37192 | METEORIT COMMUNICATION & COMPUTERS SYS' |  | 307.68 | 663607 | 178549 | 16.2954597473145 | 172.24.56.153 | 1V39 | 22845 | Ericsson | E0.2m_2-220 | 31.8 | E0.2m_2-220 | 13 | 12 | Default_Feeder | 139 | BEIT ITSHAKI TLV |  | 127.68 | 663702 | 178426 | 13.9 | 172.24.56.253 | E139 | 21645 | Ericsson | E0.2m_2-220 | 31.8 | E0.2m_2-220 | 33.5 | 31 | Default_Feeder | RAU2Xu Ericsson | 23 | 23G/ 86 82 RAU2Xu | V | 0.16 | 1+0 | 150 | 28 | MMU2H at 1964 ; CN210 at 34124 | 50-19811 | MLET23_2XU 75x2_128 S | MLET23_2XU 75x2_128 S | 18 | 18 | 0 | 0 | -39.92 | -39.44 | -43.8 | 25.21 | 28.5 | 25.21 | 28.5 | TN - no control |  | 0.00 | 0.00 | 0.00 | 0.00 |  |  |  |  | 03/08/2015 | Active | Yaniv Karni | 68835/68835 | ENG-CS MICROWAVE |  | CN210;12612 | TN20P ; 10101 | 6.64 | -6.64 | 138Mb TO 150Mb | -68 | -68 | 56 | 0 | 0 | 0 | 0 | 0 | 0 | 0 | 0
10868-1 | 113 | HAHOTZVIM MOUNTAIN JERUSALEM |  | 155.48 | 634190 | 220147 | 733.3 | 172.24.28.249 | 1b13 | 38668 | Ericsson | E0.2m_2-380 | 36.6 | E0.2m_2-380 | 26.5 | 15 | Default_Feeder | 36600 | TELCALL JERUSALEM |  | 335.48 | 633688 | 220376 | 789.658508300781 |  | r113 | 37408 | Ericsson | E0.2m_2-380 | 36.6 | E0.2m_2-380 | 15 | 14 | Default_Feeder | RAU2Xu Ericsson | 38 | RAU2Xu 38G/ 16 12 | V | 0.55 | 1+0 | 150 | 28 | MMU2H at 0113 ; CN210 at 36600 | 50-08953 | MLET38_2Xu 75x2_128 S | MLET38_2Xu 75x2_128 S | 17 | 17 | 5 | 5 | -40.92 | -40.63 | -45.3 | 25.06 | 24.07 | 25.06 | 24.07 | TN - no control | 0 | 0.00 | 0.00 | 0.00 | 0.00 |  |  |  |  | 08/07/2015 | Active | Oshrat Boaron | no ref/no ref | ORG-TECH-SOLUTION TEAM |  | TN20P ; 10742 | CN210; | 4.65 | -4.65 | 138Mb TO 150Mb | -66 | -66 | 56 | 0.00010158 | 0.00010345 | 0.00095669 | 0.00097202 | 0.00010158 | 0.00010346 | 0.0009567 | 0.00097203
10869-0 | 50985 | BEIT KFIR HAIFA |  | 38.09 | 743533 | 203915 | 2.39378976821899 | 172.22.205.205 | 4d32 | 38668 | Ericsson | E0.2m_2-380 | 36.6 | E0.2m_2-380 | 22.7 | 16 | Default_Feeder | 37237 | T.M.N DRIVING SYSTEMS INDUSTRIES LTD |  | 218.09 | 744171 | 204415 | 2.10484051704407 | 172.22.205.177 | 4t32 | 37408 | Ericsson | E0.2m_2-380 | 36.6 | E0.2m_2-380 | 25 | 24 | Default_Feeder | RAU2 Ericsson | 38 | RAU2 38G/ 16 12 | V | 0.81 | 1+0 | 16 | 14 | MMU2H at 50985 ; CN210 at 37237 | 50-08953 | MLET38_2 8x2_2x8 S | MLET38_2 8x2_2x8 S | 17 | 17 | 0 | 0 | -49.28 | -48.98 | -47.2 | 30.71 | 30.59 | 30.71 | 30.59 | T.N - no control |  | 0.00 | 0.00 | 0.00 | 0.00 |  |  |  |  | 04/06/2015 | Active | Itamar Alkin | 369/369 | ENG-CS MICROWAVE |  | TN20P;12589 | CN210; | 0.14 | -0.14 |  | -80 | -80 | 56 | 0.00021738 | 0.00018824 | 0.00185449 | 0.00163622 | 0.00021757 | 0.00018842 | 0.00185682 | 0.00163841
10870-0 | 18192 | SHIDURIT TLV |  | 104.64 | 663778 | 178135 | 6.5 | 172.24.56.125 | W139 | 38668 | Ericsson | E1_2-380 | 40 | E1_2-380 | 26 | 25 | Default_Feeder | 139 | BEIT ITSHAKI TLV |  | 284.64 | 663702 | 178426 | 13.9 | 172.24.56.253 | 1F39 | 37408 | Ericsson | E0.2m_2-380 | 36.6 | E0.2m_2-380 | 34 | 31 | Default_Feeder | RAU2X Ericsson | 38 | RAU2X 38G/ 16 12 | V | 0.3 | 1+0 | 72 | 14 | MMU2H at 0562 ; CN210 at 18192 | 50-08953 | MLET38_2X 35x2_128S S | MLET38_2X 35x2_128S S | 17 | 17 | -3 | -3 | -40.18 | -39.89 | -43.5 | 26.35 | 28.95 | 26.35 | 28.95 | TN - no control | 0 | 0.00 | 0.00 | 0.00 | 0.00 |  |  |  |  | 04/06/2015 | Active | Glenn Gleizer | no ref/no ref | ENG CS-MICROWAVE |  | CN210;12571 | TN20P ; 10101 | 2.93 | -2.93 | 63Mb TO 72Mb | -69 | -69 | 56 | 0 | 0 | 0 | 0 | 0 | 0 | 0.00000001 | 0.00000001
10871-0 | 1583 | ARLOZEROV ST.23 TLV |  | 127.14 | 666047 | 178945 | 6.3 | 172.24.191.117 | 4A67 | 38612 | Ericsson | E1_2-380 | 40 | E1_2-380 | 21 | 20 | Default_Feeder | 35606 | WIZO TLV |  | 307.14 | 665210 | 180050 | 13.1330699920654 | 172.22.203.93 | 4R67 | 37352 | Ericsson | E1_2-380 | 40 | E1_2-380 | 24 | 20 | Default_Feeder | RAU2 Ericsson | 38 | RAU2 38G/ 16 12 | V | 1.39 | 1+0 | 8 | 7 | MMU2C at both sites | 50-08953 | ML38E_2 4x2_8 St | ML38E_2 4x2_8 St | 17 | 17 | 6 | 6 | -41.24 | -40.94 | -45.2 | 41.76 | 41.89 | 41.76 | 41.89 | TN - no control | 0 | 0.00 | 0.00 | 0.00 | 0.00 |  |  |  |  | 08/07/2015 | Active | Glenn Gleizer | 18/18 | ENG-CS MICROWAVE |  | TN20P ; 10480 | TN2P;10344 | 0.41 | -0.41 |  | -83 | -83 | 56 | 0.00047554 | 0.00040705 | 0.00366432 | 0.00320065 | 0.00047556 | 0.00040707 | 0.00366459 | 0.00320089
10872-1 | 22007 | 77 ROAD SOUTH TURAN |  | 264.56 | 741063 | 235672 | 188.807800292969 | 172.22.179.213 | 7B06 | 23370 | Ericsson | E2_2-220 | 40 | E2_2-220 | 43.3 |  | Default_Feeder | 37201 | HAM LET TZIPORIT INDUSTRIAL AREA |  | 84.56 | 740499 | 229751 | 228.508224487305 |  | 7S06 | 22170 | Ericsson | E1_2-220 | 36.2 | E1_2-220 | 21 | 20 | Default_Feeder | RAU2 Ericsson | 23 | 23G/ 88 84 RAU2 | V | 5.95 | 1+0 | 34 | 28 | MMU2H at 22007 ; CN210 at 37201 | 50-19811 | MLET23_2 17x2_34+2 H | MLET23_2 17x2_34+2 H | 23 | 23 | 20 | 20 | -40.97 | -40.5 | -44.2 | 38.03 | 38.5 | 38.03 | 38.5 | T.N - no control |  | 0.00 | 0.00 | 0.00 | 0.00 |  |  |  |  | 28/09/2016 | Active | Alex Zubrotzki | 79917/79918 | ENG-CS MICROWAVE |  | TN20P;11448 | CN210;11342 | 0.17 | -0.17 |  | -79 | -79 | 56 | 0.00397158 | 0.00298859 | 0.0232243 | 0.01813431 | 0.00397339 | 0.00299009 | 0.023246 | 0.01815225
10873-0 | 130 | KFAR MASARIK |  | 113.22 | 754642 | 209593 | 5 | 172.22.179.253 | B130 | 18985.5 | Ericsson | E2_2-180 | 39.2 | E2_2-180 | 40.5 |  | Default_Feeder | 37202 | DEALCOM TAMRA |  | 293.22 | 751251 | 217497 | 44.5831909179688 | 172.24.17.121 | 1S30 | 17975.5 | Ericsson | E1_2-180 | 34.4 | E1_2-180 | 13 | 12 | Default_Feeder | RAU2 Ericsson | 18 | RAU2 18G/ 15 11 | V | 8.6 | 1+0 | 34 | 27.5 | MMU2H at 0130 ; CN210 at 37202 | 50-19782 | MLET18_2 17x2_34+2 H | MLET18_2 17x2_34+2 H | 24 | 24 | 20 | 20 | -44.22 | -43.44 | -51.2 | 35.73 | 35.88 | 35.73 | 35.88 | TN - no control | 0 | 0.00 | 0.00 | 0.00 | 0.00 |  |  |  |  | 03/06/2015 | Active | Itamar Alkin | 216/217 | ENG-CS MICROWAVE |  | TN20P ; 10133 | CN210;11669 | 0.08 | -0.08 |  | -80 | -80 | 56 | 0.00377192 | 0.0028455 | 0.02220515 | 0.01737651 | 0.00380801 | 0.00287738 | 0.02259403 | 0.01772559
10874-0 | TKGT | METEG KIRIAT GAT |  | 127.87 | 611348 | 179056 | 130.6 | 172.22.184.249 | SE02 | 39200 | Ericsson | E0.2m_2-380 | 36.6 | E0.2m_2-380 | 13 |  | Default_Feeder | 37290 | P.B.M ASSEMBLED MATERIALS LTD |  | 307.87 | 611236 | 179200 | 132.742004394531 | 172.22.184.41 | SE44 | 37940 | Ericsson | E0.2m_2-380 | 36.6 | E0.2m_2-380 | 13 | 12 | Default_Feeder | RAU2 Ericsson | 38 | 38G/ 18 14 RAU2 | V | 0.18 | 1+0 | 34 | 28 | MMU2H at both sites | 50-08953 | ML38E_2 17x2_34+2 St | ML38E_2 17x2_34+2 St | 17 | 17 | -3 | -3 | -39.32 | -39.04 | -38.5 | 37.67 | 37.96 | 37.67 | 37.96 | TN - no control | 0 | 0.00 | 0.00 | 0.00 | 0.00 |  |  |  |  | 05/11/2015 | Active | Yaniv Karni | 369/369 | ORG-TECH-SOLUTION TEAM |  | TN20P ; 10641 | CN210;12041 | 0.67 | -0.67 |  | -77 | -77 | 56 | 0 | 0 | 0 | 0 | 0 | 0 | 0 | 0
10875-1 | TORY | METEG OR YEHUDA |  | 278.41 | 658864 | 186963 | 30.9 | 0 | SA01 | 22845 | Ericsson | E0.2m_2-220 | 31.8 | E0.2m_2-220 | 28 | 10 | Default_Feeder | 37287 | ISCA OR YEHUDA |  | 98.41 | 659083 | 185481 | 26.8822383880615 | 172.24.53.61 | SA44 | 21645 | Ericsson | E1_2-220 | 36.2 | E1_2-220 | 9 | 8 | Default_Feeder | RAU2Xu Ericsson | 23 | 23G/ 86 82 RAU2Xu | H | 1.5 | 1+0 | 150 | 28 | MMU2H at 0400 ; CN510 at 37287 | 50-19811 | MLET23_2XU 75x2_128 S | MLET23_2XU 75x2_128 S | 18 | 18 | 11 | 11 | -44.58 | -44.06 | -47.3 | 17.65 | 23.4 | 17.65 | 23.4 | TN - no control | 0 | 0.00 | 0.00 | 0.00 | 0.00 |  |  |  |  | 05/04/2016 | Active | Alex Zubrotzki/Yaniv Karni | 68833/68835 | ENG-CS MICROWAVE |  | TN20P ; 10107 | CN510;11303 | -0.88 | 0.88 | 138Mb TO 150Mb | -68 | -68 | 56 | 0.00222248 | 0.0006413 | 0.01401501 | 0.00475324 | 0.00222341 | 0.00064153 | 0.01402615 | 0.00475595
10876-0 | 37203 | GIYORA OR HAIFA |  | 48.12 | 746808 | 199560 | 60.6652221679688 | 172.22.195.121 | s298 | 39256 | Ericsson | E0.2m_2-380 | 36.6 | E0.2m_2-380 | 21 | 20 | Default_Feeder | 298 | DERECH HAATZMAUT 57 |  | 228.12 | 747319 | 200130 | 5 | 0 | 2a98 | 37996 | Ericsson | E0.2m_2-380 | 36.6 | E0.2m_2-380 | 28.5 | 27.5 | Default_Feeder | RAU2 Ericsson | 38 | 38G/ 18 14 RAU2 | V | 0.77 | 1+0 | 34 | 28 | MMU2H at 0298 ; CN210 at 37203 | 50-08953 | MLET38_2 17x2_34+2 S | MLET38_2 17x2_34+2 S | 17 | 17 | 8 | 8 | -40.93 | -40.64 | -43.2 | 36.05 | 36.36 | 36.05 | 36.36 | TN - no control |  | 0.00 | 0.00 | 0.00 | 0.00 |  |  |  |  | 01/07/2015 | Active | Sharon Hershco | 369/369 | ENG-CS MICROWAVE |  | CN210;12340 |  | -3.60 | 3.60 |  | -77 | -77 | 56 | 0.0000862 | 0.0000682 | 0.00082905 | 0.00067635 | 0.0000862 | 0.0000682 | 0.00082909 | 0.00067639
10877-0 | 37252 | SYTECH ATAROT INDUSTRIES |  | 359.64 | 639787 | 221205 | 739.938781738281 | 172.24.27.217 | r220 | 26187 | Ericsson | E1_2-260 | 37.3 | E1_2-260 | 12 | 11 | Integrated_Sym | 838 | PSAGOT | yes | 179.64 | 645248 | 221171 | 899.8 | 172.24.11.129 | k220 | 25179 | Ericsson | E2_2-260 | 41.5 | E2_2-260 | 50 |  | Integrated_Sym | RAU2Xu Ericsson | 26 | 26G/ 57 53 RAU2Xu | V | 5.46 | 1+1 | 70 | 14 | MMU2H at 0838 ; CN210 at 37252 | 50-19808 | MLET26_2XU 35x2_128S S | MLET26_2XU 35x2_128S S | 20 | 20 | 20 | 20 | -46.5 | -46.34 | -44.8 | 23.45 | 23.66 | 23.45 | 23.66 | TN - no control |  | 0.00 | 0.00 | 0.00 | 0.00 |  |  |  |  | 30/01/2017 | Shut Down | Yaniv Karni | 78809/78809 | ENG-CS MICROWAVE |  | TN2P;12598 | TN20P ; 10750 | 2.07 | -2.07 | 43Mb TO 72Mb | -70 | -70 | 56 | 0.01993813 | 0.01683845 | 0.09453016 | 0.08160707 | 0.01993911 | 0.01683932 | 0.09454192 | 0.08161747
10878-1 | 466 | METZAD TAMAR |  | 335.32 | 547993 | 223579 | 398.3 | 0 | 4G66 | 38668 | Ericsson | E1_2-380 | 40 | E1_2-380 | 50 |  | Default_Feeder | 37348 | OLITZKI MIEZAD TAMAR |  | 155.32 | 549194 | 223027 | 401.552307128906 |  | R466 | 37408 | Ericsson | E1_2-380 | 40 | E1_2-380 | 6 | 5 | Default_Feeder | RAU2 Ericsson | 38 | RAU2 38G/ 16 12 | V | 1.32 | 1+0 | 34 | 28 | MMU2H at both sites | 50-08953 | MLET38_2 17x2_34+2 S | MLET38_2 17x2_34+2 S | 17 | 17 | 7 | 7 | -39.83 | -39.53 | -44.5 | 37.17 | 37.47 | 37.17 | 37.47 | T.N - no control | 0 | 0.00 | 0.00 | 0.00 | 0.00 |  |  |  |  | 01/05/2017 | Active | Sharon Hershco | 369/369 | ORG-TECH-SOLUTION TEAM |  | TN20P;10002 | TN2P; | -1.77 | 1.77 |  | -77 | -77 | 56 | 0.00062934 | 0.00053199 | 0.00467598 | 0.00403999 | 0.00062934 | 0.00053199 | 0.00467599 | 0.00404
10879-0 | 926 | AROAR |  | 6.85 | 564242 | 204480 | 474.2 | 172.22.184.221 | 026B | 39256 | Ericsson | E1_2-380 | 40 | E1_2-380 | 22 |  | Default_Feeder | 37124 | NEVATIM I.A.F BASE |  | 186.85 | 566232 | 204719 | 440.986633300781 | 172.22.184.5 | 026R | 37996 | Ericsson | E1_2-380 | 40 | E1_2-380 | 15 | 5 | Default_Feeder | RAU2Xu Ericsson | 38 | 38G/ 18 14 RAU2Xu | V | 2 | 1+0 | 72 | 14 | MMU2H at both sites | 50-08953 | MLET38_2Xu 35x2_128S S | MLET38_2Xu 35x2_128S S | 17 | 17 | 10 | 10 | -40.72 | -40.41 | -40.7 | 28.28 | 28.59 | 28.28 | 28.59 | TN - no control | 0 | 0.00 | 0.00 | 0.00 | 0.00 |  |  |  |  | 04/01/2016 | Active | Yoram Boris | no ref/no ref | ENG-CS MICROWAVE |  | TN2P;10117 | CN510;12596 | -1.15 | 1.15 | 63Mb TO 72Mb | -69 | -69 | 56 | 0.0053628 | 0.00468461 | 0.03015891 | 0.0268121 | 0.00536287 | 0.00468467 | 0.03015974 | 0.02681281
10880-1 | 37288 | ISCA TNUVA SLAUGHTERHOUSE |  | 13.45 | 625773 | 176352 | 70.8025283813477 |  | 4S20 | 39256 | Ericsson | E0.2m_2-380 | 36.6 | E0.2m_2-380 | 9 | 8 | Default_Feeder | 420 | KIRYAT MALACHI |  | 193.45 | 626258 | 176468 | 61.6 | IP-10;172.22.244.86;TN-172.22.186.61 | 4C20 | 37996 | Ericsson | E0.2m_2-380 | 36.6 | E0.2m_2-380 | 40 |  | Default_Feeder | RAU2Xu Ericsson | 38 | 38G/ 18 14 RAU2Xu | V | 0.5 | 1+0 | 150 | 28 | MMU2H at 0420 ; CN210 at 37288 | 50-08953 | MLET38_2Xu 75x2_128 S | MLET38_2Xu 75x2_128 S | 17 | 17 | 4 | 4 | -41.14 | -40.85 | -41.6 | 24.85 | 25.14 | 24.85 | 25.14 | TN - no control |  | 0.00 | 0.00 | 0.00 | 0.00 |  |  |  |  | 05/04/2016 | Active | Yaniv Karni | no ref/no ref | ENG-CS MICROWAVE | Shared antenna with 11044 | CN210; | TN20P ; 11681 | 2.50 | -2.50 | ACM impossible | -66 | -66 | 56 | 0.0000701 | 0.0000541 | 0.00069297 | 0.00055295 | 0.0000701 | 0.0000541 | 0.00069302 | 0.00055299
10881-0 | 50985 | BEIT KFIR HAIFA |  | 324.41 | 743533 | 203915 | 2.39378976821899 | 172.22.205.205 | e432 | 39228 | Ericsson | E0.2m_2-380 | 36.6 | E0.2m_2-380 | 23.5 | 16 | Default_Feeder | 37318 | JOHN BRYCE MEDIATHEQUE HIGHTECH LTD |  | 144.41 | 744015 | 203570 | 2.93958282470703 | 172.22.205.77 | u432 | 37968 | Ericsson | E0.2m_2-380 | 36.6 | E0.2m_2-380 | 21 | 20 | Default_Feeder | RAU2Xu Ericsson | 38 | 38G/ 18 14 RAU2Xu | V | 0.59 | 1+0 | 150 | 28 | MMU2H at both sites | 50-08953 | MLET38_2Xu 75x2_128 S | MLET38_2Xu 75x2_128 S | 17 | 17 | 1 | 1 | -45.65 | -45.36 | -44.6 | 20.32 | 18.45 | 20.32 | 18.45 | TN - no control |  | 0.00 | 0.00 | 0.00 | 0.00 |  |  |  |  | 15/07/2015 | Active | Yoram Boris | no ref/no ref | ENG-CS MICROWAVE |  | TN20P;12589 | TN2P;12606 | -0.19 | 0.19 | 138Mb TO 150Mb | -66 | -66 | 56 | 0.00037296 | 0.00047186 | 0.00296614 | 0.0036397 | 0.00037363 | 0.00047281 | 0.00297423 | 0.00365103
10882-0 | 37328 | FARGON PLASTIC LTD |  | 92.32 | 743369 | 243334 | 164.847473144531 | 172.22.198.177 | 06r5 | 23525 | Ericsson | E1_2-220 | 36.2 | E1_2-220 | 5 | 4 | Default_Feeder | 2044 | TVERYA_D |  | 272.32 | 743163 | 248423 | 239.2 | 172.22.198.193 | 065b | 22325 | Ericsson | E1_2-220 | 36.2 | E1_2-220 | 19 |  | Default_Feeder | RAU2 Ericsson | 23 | 23G/ 88 84 RAU2 | V | 5.09 | 1+0 | 16 | 14 | MMU2H at 2044 ; CN210 at 37328 | 50-19811 | MLET23_2 8x2_2x8 H | MLET23_2 8x2_2x8 H | 23 | 23 | 20 | 20 | -43.18 | -42.77 | -47.3 | 38.79 | 39.17 | 38.79 | 39.17 | TN - no control |  | 0.00 | 0.00 | 0.00 | 0.00 |  |  |  |  | 01/07/2015 | Active | Yaniv Karni | 79918/79918 | ENG-CS MICROWAVE |  | CN210;12470 | TN6PC; 10302 | 0.99 | -0.99 |  | -82 | -82 | 56 | 0.00274292 | 0.00205751 | 0.01683024 | 0.01310547 | 0.00274309 | 0.00205765 | 0.01683224 | 0.01310714
10884-0 | 37390 | HOGLA KIMBERLY LTD |  | 238.50 | 707402 | 192002 | 11.0927677154541 | 172.22.200.113 | 4R84 | 26159 | Ericsson | E1_2-260 | 37.3 | E1_2-260 | 21 | 20 | Default_Feeder | 1015 | MAHLEF OLGA |  | 58.50 | 706263 | 190143 | 21.9 | 172.24.23.81 | 4B84 | 25151 | Ericsson | E1_2-260 | 37.3 | E1_2-260 | 32 |  | Default_Feeder | RAU2X Ericsson | 26 | 26G/ 57 53 RAU2X | V | 2.18 | 1+0 | 35 | 7 | MMU2H at both sites | 50-19808 | MLT26_2X 035_128S S | MLT26_2X 035_128S S | 20 | 20 | 13 | 13 | -40.4 | -40.13 | -44.1 | 32.52 | 32.86 | 32.52 | 32.86 | TN - no control |  | 0.00 | 0.00 | 0.00 | 0.00 |  |  |  |  | 08/07/2015 | Active | Yoram Boris | 78809/78809 | ENG-CS MICROWAVE |  | TN2P;12597 | TN20P ; 11692 | 0.57 | -0.57 | 21Mb TO 35Mb | -73 | -73 | 56 | 0.00085632 | 0.00066896 | 0.00611277 | 0.00493112 | 0.00085667 | 0.00066927 | 0.00611698 | 0.00493473
10885-0 | 37350 | GURI A.A.A LTD ARIEL |  | 270.10 | 666748 | 212381 | 465.434967041016 | 172.22.205.65 | 1s01 | 39256 | Ericsson | E0.2m_2-380 | 36.6 | E0.2m_2-380 | 16 | 15 | Default_Feeder | 1591 | EZUR TAHASIA BARKAN | yes | 90.10 | 666749 | 211792 | 441.4 | 172.22.196.157 | c101 | 37996 | Ericsson | E0.2m_2-380 | 36.6 | E0.2m_2-380 | 30 |  | Default_Feeder | RAU2 Ericsson | 38 | 38G/ 18 14 RAU2 | V | 0.59 | 1+0 | 16 | 14 | MMU2H at 1591 ; CN510 at 37350 | 50-08953 | MLET38_2 8x2_2x8 S | MLET38_2 8x2_2x8 S | 17 | 17 | 7 | 7 | -39.6 | -39.31 | -44.3 | 40.4 | 40.69 | 40.4 | 40.69 | TN - no control |  | 0.00 | 0.00 | 0.00 | 0.00 |  |  |  |  | 01/07/2015 | Active | Alex Zubrotzki | 369/369 | ENG-CS MICROWAVE |  | CN210;12228 | TN20P ; 12209 | -0.98 | 0.98 |  | -80 | -80 | 56 | 0.00000775 | 0.00000498 | 0.000093 | 0.0000597 | 0.00000775 | 0.00000498 | 0.000093 | 0.0000597
10885-1 | 37350 | GURI A.A.A LTD ARIEL |  | 270.10 | 666748 | 212381 | 465.434967041016 | 172.22.205.65 | 1s01 | 39200 | Ericsson | E0.2m_2-380 | 36.6 | E0.2m_2-380 | 16 | 15 | Default_Feeder | 1591 | EZUR TAHASIA BARKAN | yes | 90.10 | 666749 | 211792 | 441.4 | 172.22.196.157 | c101 | 37940 | Ericsson | E0.2m_2-380 | 36.6 | E0.2m_2-380 | 30 |  | Default_Feeder | RAU2X Ericsson | 38 | 38G/ 18 14 RAU2X | V | 0.59 | 1+0 | 72 | 14 | MMU2H at 1591 ; CN510 at 37350 | 50-08953 | MLT38_2X 072_128T S | MLT38_2X 072_128T S | 17 | 17 | 7 | 7 | -39.59 | -39.3 |  | 27.88 | 29.69 | 27.88 | 29.69 | TN - no control |  | 0.00 | 0.00 | 0.00 | 0.00 |  |  |  |  | 14/06/2017 | Planned | Sharon Hershco | PATUR/PATUR | ENG-CS MICROWAVE |  | CN210;12228 | TN20P ; 12209 | -0.98 | 0.98 | ACM impossible | -69 | -69 | 56 | 0.0000881 | 0.0000519 | 0.00084555 | 0.00053305 | 0.0000881 | 0.0000519 | 0.0008456 | 0.00053307
10886-0 | 37421 | ALOM COSTICA LTD AKKO |  | 100.43 | 756165 | 208408 | 4.08735370635986 | 172.22.204.173 | r116 | 39256 | Ericsson | E0.2m_2-380 | 36.6 | E0.2m_2-380 | 11 | 10 | Default_Feeder | 754 | AKKO SOUTH ELROM |  | 280.43 | 756100 | 208761 | 4.4 | 172.24.12.242 | b116 | 37996 | Ericsson | E0.2m_2-380 | 36.6 | E0.2m_2-380 | 30 | 16 | Default_Feeder | RAU2 Ericsson | 38 | 38G/ 18 14 RAU2 | V | 0.36 | 1+0 | 16 | 14 | MMU2H at 0754 ; CN210 at 37421 | 50-08953 | MLET38_2 8x2_2x8 S | MLET38_2 8x2_2x8 S | 17 | 17 | -1 | -1 | -43.26 | -42.98 | -42.3 | 36.72 | 37.02 | 36.72 | 37.02 | TN - no control |  | 0.00 | 0.00 | 0.00 | 0.00 |  |  |  |  | 24/05/2017 | Shut Down | Arkady Pinhasov | 369/369 | ENG-CS MICROWAVE |  | CN210;12322 | TN6P ; 10289 | 3.08 | -3.08 |  | -80 | -80 | 56 | 0 | 0 | 0 | 0 | 0 | 0 | 0 | 0 |  | yes
10887-0 | 1200 | MITKAN SHEYIVA ASHQELON |  | 159.03 | 615415 | 157629 | 20.7 | 172.24.19.33 | B506 | 22845 | Ericsson | E1_2-220 | 36.2 | E1_2-220 | 40 | 0 | Default_Feeder | 37413 | COHEN LTD KIBUTZ ZIKIM |  | 339.03 | 613163 | 158492 | 37.8623085021973 | 172.24.54.109 | R506 | 21645 | Ericsson | E1_2-220 | 36.2 | E1_2-220 | 20 | 6 | Integrated_Sym | RAU2 Ericsson | 23 | 23G/ 86 82 RAU2 | V | 2.41 | 1+0/1+1 | 16 | 14 | MMU2H at both sites | 50-19811 | MLET23_2 8x2_2x8 H_R | MLET23_2 8x2_2x8 H | 23 | 23 | 22 | 22 | -39.94 | -39.49 | -47.3 | 40.33 | 42.51 | 40.33 | 42.51 | TN - no control |  | 0.00 | 0.00 | 0.00 | 0.00 |  |  |  |  | 19/07/2015 | Active | Sharon Hershco/Pini Lanobel | 79918/79918 | ENG-CS MICROWAVE | The real antenna hight at 37413 is 6+1m ; Only site 37413 is Protected | TN20P ;11810 TN20P ;10406 | TN2P;12607 | -0.07 | 0.07 |  | -82 | -82 | 56 | 0.00023224 | 0.0001251 | 0.00196431 | 0.00114672 | 0.00023237 | 0.00012517 | 0.00196585 | 0.00114758
10888-0 | 499 | MEIMADION |  | 4.20 | 667650 | 183511 | 6.3 | 172.24.51.251 | 4A99 | 39256 | Ericsson | E0.2m_2-380 | 36.6 | E0.2m_2-380 | 29 |  | Default_Feeder | 36643 | TECHNION TLV |  | 184.20 | 668875 | 183601 | 16.1188793182373 | 172.24.51.201 | R499 | 37996 | Ericsson | E1_2-380 | 40 | E1_2-380 | 26 | 25 | Default_Feeder | RAU2 Ericsson | 38 | 38G/ 18 14 RAU2 | V | 1.23 | 1+0 | 32 | 28 | MMU2H at 0499 ; CN510 at 36643 | 50-08953 | MLET38_2 16x2_34+2 S | MLET38_2 16x2_34+2 S | 17 | 17 | 9 | 9 | -40.71 | -40.41 | -41.2 | 36.29 | 36.59 | 36.29 | 36.59 | TN - no control | 0 | 0.00 | 0.00 | 0.00 | 0.00 |  |  |  |  | 15/01/2017 | Shut Down | Arkady Pinhasov | 369/18 | ENG-CS MICROWAVE |  |  | CN510;12599 | 0.32 | -0.32 |  | -77 | -77 | 56 | 0.00056938 | 0.00048107 | 0.00428592 | 0.00370141 | 0.00056944 | 0.00048113 | 0.00428671 | 0.00370209 | yes | yes-only indoor
10889-0 | 37087 | DOMINOS PIZZA TLV |  | 187.57 | 663774 | 179709 | 22.1306285858154 | 172.22.214.13 | 1V42 | 39200 | Ericsson | E0.2m_2-380 | 36.6 | E0.2m_2-380 | 11 | 10 | Default_Feeder | 142 | BEIT KARRASO TLV |  | 7.57 | 663232 | 179637 | 21.1 | 172.24.53.252 | A142 | 37940 | Ericsson | E0.2m_2-380 | 36.6 | E0.2m_2-380 | 52 | 50 | Default_Feeder | RAU2 Ericsson | 38 | 38G/ 18 14 RAU2 | H | 0.55 | 1+0 | 16 | 14 | MMU2H at 0142 ; CN510 at 37087 | 50-08953 | MLET38_2 8x2_2x8 S | MLET38_2 8x2_2x8 S | 17 | 17 | 5 | 5 | -40.95 | -40.66 | -40.1 | 37.74 | 39.2 | 37.74 | 39.2 | TN - no control |  | 0.00 | 0.00 | 0.00 | 0.00 |  |  |  |  | 12/07/2015 | Active | Asi Zaaman | 369/369 | ENG-CS MICROWAVE |  | CN510;12600 | TN20P ; 10066 | 4.18 | -4.18 |  | -80 | -80 | 56 | 0.0000267 | 0.0000166 | 0.00029863 | 0.00019745 | 0.0000267 | 0.0000166 | 0.00029863 | 0.00019745
10889A-1 | 37087A |  |  | 245.62 | 663707 | 180685 | 270.53466796875 |  |  | 39200 | Ericsson | E0.2m_2-380 | 36.6 | E0.2m_2-380 | 11 |  | Default_Feeder | 142 | BEIT KARRASO TLV |  | 65.62 | 663232 | 179637 | 21.1 | 172.24.53.252 |  | 37940 | Ericsson | E0.2m_2-380 | 36.6 | E0.2m_2-380 | 52 | 50 | Default_Feeder | RAU2X Ericsson | 38 | 38G/ 18 14 RAU2X | V | 1.15 | 1+0 | 16 | 14 |  | 50-08953 | MLET38_2X 8x2_2x8 S | MLET38_2X 8x2_2x8 S | 21 | 21 | 12 | 12 | -40.66 | -40.36 |  | 39.65 | 40.32 | 39.65 | 40.32 |  |  | 0.00 | 0.00 | 0.00 | 0.00 |  |  |  |  | 01/06/2017 | Feasibility | Erez Hefetz |  |  |  |  | TN20P ; 10066 | -10.27 | 10.27 |  | -81 | -81 | 56 | 0.0003161 | 0.00025351 | 0.00256854 | 0.00211996 | 0.0003161 | 0.00025352 | 0.00256855 | 0.00211997
10890-0 | 50985 | BEIT KFIR HAIFA |  | 303.03 | 743533 | 203915 | 2.39378976821899 | 172.22.205.205 | f432 | 22525 | Ericsson | E2_2-220 | 40 | E2_2-220 | 27.5 | 16 | Integrated_Sym | 30755 | MAHANE YOSEF (MARCOS) HAIFA |  | 123.03 | 747218 | 198247 | 218.2 | 172.22.195.37 | v432 | 21325 | Ericsson | E1_2-220 | 36.2 | E1_2-220 | 7 | 3.5 | Integrated_Sym | RAU2Xu Ericsson | 23 | RAU2Xu 23G/ 85 81 | V | 6.76 | 1+1 | 8 | 7 | MMU2C at both sites | 50-19811 | MLET23_2XU 4x2_8 S | MLET23_2XU 4x2_8 S | 24 | 24 | 15 | 15 | -55.67 | -54.86 | -60.8 | 29.18 | 30.14 | 29.18 | 30.14 | TN - no control |  | 0.00 | 0.00 | 0.00 | 0.00 |  |  |  |  | 01/06/2017 | Active | Pini Lanobel | 27/27 | ENG-CS MICROWAVE | IDF PROJECT;The real antenna hight at 30755 is 3.5+1.5m | TN20P;12589 | TN2P;10148 | 1.65 | -1.65 |  | -85 | -85 | 56 | 0.00916915 | 0.00662547 | 0.04809182 | 0.03624962 | 0.00917932 | 0.00663293 | 0.04821383 | 0.03633915
10891-0 | 630 | BEIT HOTZAAT KINERET |  | 289.66 | 664241 | 181182 | 21.7 | NCC | a431 | 22725 | Ericsson | E0.2m_2-220 | 31.8 | E0.2m_2-220 | 29.5 | 11 | Default_Feeder | 51775 | DERECH HASHALOM 4 St. TLV CL |  | 109.66 | 664375 | 180807 | 14.7 | 172.242.192.245 | r431 | 21525 | Ericsson | E1_2-220 | 36.2 | E1_2-220 | 24 | 21 | Default_Feeder | RAU2 Ericsson | 23 | RAU2 23G/ 47 45 | H | 0.4 | 1+0 | 8 | 7 | MMU2C at both sites | 50-19811 | ML23E_2 4x2_8 HP | ML23E_2 4x2_8 HP | 23 | 23 | 3 | 3 | -40.67 | -40.18 | -43.5 | 41.89 | 42.1 | 41.89 | 42.1 | T.N - no control | 0 | 0.00 | 0.00 | 0.00 | 0.00 |  |  |  |  | 08/07/2015 | Active | Pini Lanobel | 368/27 | ENG-CS MICROWAVE |  | TN20P ; 10206 | TN2P ; 10767 | -1.80 | 1.80 |  | -83 | -83 | 56 | 0 | 0 | 0 | 0 | 0 | 0 | 0 | 0
10892-1 | 54065 | MARMOREK St.4 TLV |  | 127.67 | 664331 | 179349 | 22.5399742126465 | 172.22.205.73 | r032 | 39256 | Ericsson | E0.2m_2-380 | 36.6 | E0.2m_2-380 | 21 | 20 | Default_Feeder | 869 | CARMIA St.25 TLV |  | 307.67 | 664209 | 179507 | 21.1 | 0 | a032 | 37996 | Ericsson | E0.2m_2-380 | 36.6 | E0.2m_2-380 | 18.5 | 14.5 | Default_Feeder | RAU2X Ericsson | 38 | 38G/ 18 14 RAU2X | V | 0.2 | 1+0 | 72 | 14 | MMU2H at both sites | 50-08953 | MLT38_2X 072_128T S | MLT38_2X 072_128T S | 17 | 17 | -3 | -3 | -40.12 | -39.84 | -46.1 | 28.2 | 29.07 | 28.2 | 29.07 | TN - no control |  | 0.00 | 0.00 | 0.00 | 0.00 |  |  |  |  | 17/05/2017 | Active | Sharon Hershco | PATUR/PATUR | ENG-CS MICROWAVE |  | TN2P;12036 | TN2P ; 10661 | -1.13 | 1.13 | ACM impossible | -69 | -69 | 56 | 0 | 0 | 0 | 0 | 0 | 0 | 0 | 0
10893-0 | 37471 | MARKET WHEREHOUSE NETIVOT |  | 117.83 | 591336 | 160737 | 138.408615112305 | 172.22.215.101 | T174 | 26159 | Ericsson | E1_2-260 | 37.3 | E1_2-260 | 15 | 14 | Default_Feeder | 2013 | SHIBOLIM |  | 297.83 | 589975 | 163315 | 142.1 | Z174 | D174 | 25151 | Ericsson | E1_2-260 | 37.3 | E1_2-260 | 43 |  | Default_Feeder | RAU2 Ericsson | 26 | 26G/ 57 53 RAU2 | H | 2.92 | 1+0 | 16 | 14 | MMU2H at both sites | 50-19808 | MLET26_2 8x2_2x8 H | MLET26_2 8x2_2x8 H | 21 | 21 | 16 | 16 | -40.08 | -39.84 | -43.2 | 39.81 | 42.16 | 39.81 | 42.16 | TN - no control |  | 0.00 | 0.00 | 0.00 | 0.00 |  |  |  |  | 16/07/2015 | Active | Asi Zaaman | 62164/62164 | ENG-CS MICROWAVE |  | TN2P;12605 | TN20P ; 11367 | 0.62 | -0.62 |  | -82 | -82 | 56 | 0.00204254 | 0.00142355 | 0.01302246 | 0.00951218 | 0.00204258 | 0.00142357 | 0.01302291 | 0.00951243
10895-0 | 437 | EMEK SARA BEITILI |  | 168.48 | 570699 | 181518 | 270.5 | 0 | 172.22.244.139 | 26159 | Ericsson | E1_2-260 | 37.3 | E1_2-260 | 35 | 11 | Default_Feeder | 37458 | KLIN CHIMICALS MARKETING |  | 348.48 | 569399 | 181783 | 279.897430419922 |  | 172.22.244.140 | 25151 | Ericsson | E1_2-260 | 37.3 | E1_2-260 | 8 | 7 | Default_Feeder | IP10 Ceragon | 26 | IP10 26H TH-TL | V | 1.33 | 1+0 | 9.4 | 7 |  |  | Cer26G_7MHZ_4E1_QPSK_c | Cer26G_7MHZ_4E1_QPSK_c | 21 | 21 | 8 | 8 | -40.9 | -40.6 | -41.2 | 47.6 | 47.9 | 47.6 | 47.9 |  | 0 | 0.00 | 0.00 | 0.00 | 0.00 |  |  |  |  | 24/11/2015 | Active | Sharon Hershco | 64773/64773 | ENG-CS MICROWAVE |  |  |  | -0.76 | 0.76 |  | -88 | -88 | 56 | 0.0000161 | 0.00000955 | 0.00019218 | 0.00011462 | 0.0000161 | 0.00000955 | 0.00019219 | 0.00011462
10896-0 | 1457 | KIBUTS HAZOREA |  | 71.25 | 728686 | 212491 | 40.4 | 172.24.23.253 | c157 | 18985.5 | Ericsson | E4_2-180 | 44.6 | E4_2-180 | 12.5111799240112 |  | Default_Feeder | 50755 | SHAUL AMOR St. MIGDAL HAEMEK |  | 251.25 | 732403 | 223442 | 204.2 | 172.24.23.205 | 1r57 | 17975.5 | Ericsson | E1_2-180 | 34.4 | E1_2-180 | 19 | 16 | Default_Feeder | RAU2 Ericsson | 18 | RAU2 18G/ 15 11 | V | 11.56 | 1+0 | 34 | 27.5 | MMU2C at both sites | 50-19782 | MLET18_2 17x2_34+2 H | MLET18_2 17x2_34+2 H | 24 | 24 | 20 | 20 | -41.8 | -40.9 | -58.6 | 38.2 | 39.06 | 38.2 | 39.06 | TN - no control | 0 | 0.00 | 0.00 | 0.00 | 0.00 |  |  |  |  | 28/11/2016 | Shut Down | Pini Lanobel | 215/217 | ENG-CS MICROWAVE |  | TN20P ; 10914 | CN510;12381 | 0.84 | -0.84 |  | -80 | -80 | 56 | 0.00521652 | 0.00377135 | 0.02944192 | 0.02220224 | 0.00522264 | 0.00377617 | 0.02951539 | 0.02226015
10897-0 | 8323 | NETAFIM HATZERIM |  | 86.94 | 572150 | 173000 | 246.9 | 0 | 3E94 | 19232.5 | RFS | SUX2-190 | 38.5 | SUX2-190 | 17 | 16 | SH | 742 | KANYON HANEGEV |  | 266.94 | 572549 | 180454 | 272.4 | 172.24.196.154 | W394 | 18222.5 | RFS | SUX4-190 | 44.5 | SUX4-190 | 51 | 50 | SH | RAU2Xu Ericsson | 18 | 18G/ 16 12 RAU2Xu | H | 7.46 | 1+0 | 200 | 27.5 | MMU2H at both sites | 50-19782 | MLET18_2XU 200_512A S | MLET18_2XU 200_512A S | 17 | 17 | 17 | 17 | -38.29 | -37.52 |  | 21.63 | 22.48 | 21.63 | 22.48 | TN - no control | 0 | 0.00 | 0.00 | 0.00 | 0.00 |  |  |  |  | 15/07/2015 | Feasibility | Yoram Boris | 68834/68834 | ENG-CS MICROWAVE | SHARED ANTENNAS WITH 8394 |  | TN20P ; 11482 | 0.48 | -0.48 | 94Mb TO 200Mb | -60 | -60 | 56 | 0.02167168 | 0.01556535 | 0.10164157 | 0.07621197 | 0.02169623 | 0.01558336 | 0.10191964 | 0.07642428
10898-0 | 5404 | INDUSTRIES ALON TAVOR |  | 262.51 | 726427 | 235046 | 306.5 | 0 | 81C0 | 26159 | Ericsson | E0.2m_2-260 | 33.8 | E0.2m_2-260 | 56 |  | Default_Feeder | 37493 | HOGLA-KIMBERLY ALON TAVOR |  | 82.51 | 726349 | 234453 | 231.720779418945 | 172.22.179.101 | 81S0 | 25151 | Ericsson | E0.2m_2-260 | 33.8 | E0.2m_2-260 | 16 | 15 | Default_Feeder | RAU2 Ericsson | 26 | 26G/ 57 53 RAU2 | V | 0.6 | 1+0 | 8 | 7 | MMU2H atboth sites | 50-19808 | MLET26_2 4x2_8 H | MLET26_2 4x2_8 H | 21 | 21 | 8 | 8 | -40.98 | -40.66 | -45.1 | 44.02 | 44.33 | 44.02 | 44.33 | TN - no control | 0 | 0.00 | 0.00 | 0.00 | 0.00 |  |  |  |  | 01/06/2017 | Shut Down | Yaniv Karni | 62164/62164 | ENG-CS MICROWAVE |  | TN20P ; 12391 | TN2P;12610 | -10.86 | 10.86 |  | -85 | -85 | 56 | 0 | 0 | 0 | 0 | 0 | 0 | 0 | 0 | yes
10900-1 | TKGT | METEG KIRIAT GAT |  | 159.81 | 611348 | 179056 | 130.6 | 172.22.184.249 | SE09 | 39256 | Ericsson | E0.2m_2-380 | 36.6 | E0.2m_2-380 | 32 |  | Default_Feeder | 37531 | HAMSHVEV KIRYAT GAT |  | 339.81 | 610785 | 179263 | 135.487030029297 | 172.22.184.213 | SE36 | 37996 | Ericsson | E0.2m_2-380 | 36.6 | E0.2m_2-380 | 19 | 18 | Default_Feeder | RAU2X Ericsson | 38 | 38G/ 18 14 RAU2X | H | 0.6 | 1+0 | 72 | 14 | MMU2H at TKGT ; CN510 at 37531 | 50-08953 | MLT38_2X 072_128T S | MLT38_2X 072_128T S | 17 | 17 | 10 | 10 | -45.76 | -45.47 | -45.7 | 23.24 | 23.24 | 23.24 | 23.24 | TN - no control | 0 | 0.00 | 0.00 | 0.00 | 0.00 |  |  |  |  | 05/02/2017 | Active | Sharon Hershco | PATUR/PATUR | ENG-CS MICROWAVE | The roof at 37531 disturbing the link (9dB) | TN20P ; 10641 | CN510;11733 | -0.77 | 0.77 | ACM impossible | -69 | -69 | 56 | 0.00044125 | 0.00039136 | 0.00343339 | 0.00309307 | 0.00044128 | 0.00039139 | 0.00343367 | 0.00309334
10901-1 | 18652 | REGIONAL COUNCIL MENASHE |  | 49.64 | 708129 | 201409 | 38.8 | 172.22.198.81 | 14R8 | 23475 | Ericsson | E1_2-220 | 36.2 | E1_2-220 | 21 | 4 | Default_Feeder | 4868 | BARKAY |  | 229.64 | 710092 | 203719 | 69.3 | 172.22.182.249 | 14A8 | 22275 | Ericsson | E1_2-220 | 36.2 | E1_2-220 | 40 |  | Default_Feeder | RAU2X Ericsson | 23 | 23G/ 88 84 RAU2X | V | 3.03 | 1+0 | 150 | 28 | MMU2H at 4868 ; CN210 at 18652 | 50-19811 | MLT23_2X 75x2_128 S | MLT23_2X 75x2_128 S | 18 | 18 | 18 | 18 | -40.01 | -39.57 | -43.8 | 27.65 | 28.43 | 27.65 | 28.43 | TN - no control | 0 | 0.00 | 0.00 | 0.00 | 0.00 |  |  |  |  | 16/05/2017 | Active | Itzhak Kesselman | 87967/87967 | ENG-CS MICROWAVE |  | CN210;10569 | TN20P ; 11589 | 0.94 | -0.94 | ACM impossible | -68 | -68 | 56 | 0.00216439 | 0.00151706 | 0.01369576 | 0.01005352 | 0.00216557 | 0.00151797 | 0.01371001 | 0.01006443
10902-2 | 54083 | HANAMAL St.2 HAIFA |  | 307.53 | 746968 | 200587 | 3.56403422355652 | 172.22.206.157 | 2s98 | 39200 | Ericsson | E0.2m_2-380 | 36.6 | E0.2m_2-380 | 26 | 25 | Default_Feeder | 298 | DERECH HAATZMAUT 57 |  | 127.53 | 747319 | 200130 | 5 | 0 | b298 | 37940 | Ericsson | E0.2m_2-380 | 36.6 | E0.2m_2-380 | 28.5 | 27.5 | Default_Feeder | RAU2X Ericsson | 38 | 38G/ 18 14 RAU2X | V | 0.58 | 1+0 | 72 | 14 | MMU2D at both sites | 50-08953 | MLT38_2X 072_128T S | MLT38_2X 072_128T S | 17 | 17 | 7 | 7 | -39.39 | -39.1 | -42.1 | 29.18 | 29.8 | 29.18 | 29.8 | TN - no control |  | 0.00 | 0.00 | 0.00 | 0.00 |  |  |  |  | 14/07/2016 | Active | Itamar Alkin | PATUR/PATUR | ENG-CS MICROWAVE |  | TN2P;11759 |  | 0.39 | -0.39 | ACM impossible | -69 | -69 | 56 | 0.0000622 | 0.000045 | 0.00062408 | 0.00047127 | 0.0000622 | 0.0000451 | 0.00062469 | 0.00047175
10903-0 | 37560 | Y TECH SOLUTIONS |  | 93.16 | 671631 | 180430 | 11.1786499023438 | 172.22.193.77 | W384 | 23190 | Ericsson | E1_2-220 | 36.2 | E1_2-220 | 51 | 50 | Default_Feeder | 701 | HAKFAR HAYAROK GLILOT |  | 273.16 | 671507 | 182677 | 25.8 | 172.22.193.251 | 3J84 | 21990 | Ericsson | E1_2-220 | 36.2 | E1_2-220 | 20 |  | Default_Feeder | RAU2Xu Ericsson | 23 | 23G/ 87 83 RAU2Xu | V | 2.25 | 1+0 | 150 | 28 | MMU2H at 0701 ; CN210 at 37560 | 50-19811 | MLET23_2XU 75x2_128 S | MLET23_2XU 75x2_128 S | 18 | 18 | 14 | 14 | -41.08 | -40.59 | -43.2 | 26.72 | 25.78 | 26.72 | 25.78 | TN- no control |  | 0.00 | 0.00 | 0.00 | 0.00 |  |  |  |  | 14/12/2016 | Shut Down | Yaniv Karni | 68833/68833 | ENG-CS MICROWAVE |  | CN210;12615 | TN20P ; 11534 | -0.42 | 0.42 | 138Mb TO 150Mb | -68 | -68 | 56 | 0.00098211 | 0.00083049 | 0.00688689 | 0.00595206 | 0.00098319 | 0.00083173 | 0.00689993 | 0.00596689 |  | yes
10904-0 | 37409 | CHAMPIONS MOTORS |  | 105.77 | 641063 | 181745 | 47.4758911132813 | 172.22.211.225 | 047r | 23525 | Ericsson | E0.2m_2-220 | 31.8 | E0.2m_2-220 | 11 | 10 | Default_Feeder | 21010 | ANNAK HASHIENA KIRYAT EKRON |  | 285.77 | 640758 | 182825 | 45.5 | 0 | 04a7 | 22325 | Ericsson | E0.2m_2-220 | 31.8 | E0.2m_2-220 | 20.7 | 9.7 | Default_Feeder | RAU2 Ericsson | 23 | 23G/ 88 84 RAU2 | V | 1.12 | 1+0 | 8 | 7 | MMU2H at 21010; CN510 at 37409 | 50-19811 | MLET23_2 4x2_8 H | MLET23_2 4x2_8 H | 23 | 23 | 18 | 18 | -39.59 | -39.14 | -44.6 | 45.37 | 44.56 | 45.37 | 44.56 | TN- no control |  | 0.00 | 0.00 | 0.00 | 0.00 |  |  |  |  | 09/08/2015 | Active | Asi Zaaman | 368/368 | ENG-CS MICROWAVE |  | CN510;12613 | TN6P ; 10716 | 0.39 | -0.39 |  | -85 | -85 | 56 | 0 | 0 | 0 | 0 | 0 | 0 | 0.00000001 | 0.00000001
10906-0 | 9004 | YAFFO St. 147 HAIFA | 172.22.199.89 | 3.19 | 748063 | 199016 | 8.5 | 0 | s343 | 39256 | Ericsson | EX1_2-380 | 40.4 | EX1_2-380 | 51 | 50 | SH | 343 | RAMBAM HOSPITAL |  | 183.19 | 748700 | 199060 | 5.1 | 172.24.23.109 | a343 | 37996 | Ericsson | EX1_2-380 | 40.4 | EX1_2-380 | 30 | 26 | SH | RAU2X Ericsson | 38 | 38G/ 18 14 RAU2X | H | 0.64 | 1+0 | 150 | 28 | MMU2H at both sites | 50-08953 | MLET38_2X 75x2_128 S | MLET38_2X 75x2_128 S | 17 | 17 | 7 | 7 | -38.96 | -38.67 | -40.2 | 26.99 | 27.33 | 26.99 | 27.33 | TN - no control | 0 | 0.00 | 0.00 | 0.00 | 0.00 |  |  |  |  | 17/08/2015 | Active | Sharon Hershco | no ref/no ref | ENG-CS MICROWAVE | Shared antenna with 8124 | TN2P;12247 | TN20P ; 11673 | -2.13 | 2.13 | 138Mb TO 150Mb | -66 | -66 | 56 | 0.00030886 | 0.00025802 | 0.00251728 | 0.00215271 | 0.00030888 | 0.00025804 | 0.00251759 | 0.00215297
10907-0 | 37501 | RAGOS BUISNESS CENTERS |  | 41.58 | 743665 | 196330 | 5.72874593734741 |  | 0R39 | 22845 | Ericsson | E0.2m_2-220 | 31.8 | E0.2m_2-220 | 61 | 60 | Default_Feeder | 1944 | AVI RAN STADIUM HAIFA |  | 221.58 | 744650 | 197204 | 46.6 |  | B039 | 21645 | Ericsson | E1_2-220 | 36.2 | E1_2-220 | 30 |  | Default_Feeder | RAU2 Ericsson | 23 | 23G/ 86 82 RAU2 | V | 1.32 | 1+0 | 16 | 14 | MMU2H at both sites | 50-19811 | MLET23_2 8x2_2x8 H | MLET23_2 8x2_2x8 H | 23 | 23 | 14 | 14 | -40.4 | -39.89 |  | 41.6 | 42.1 | 41.6 | 42.1 | TN- no control |  | 0.00 | 0.00 | 0.00 | 0.00 |  |  |  |  | 29/07/2015 |  | Alex Zubrotzki | 368/79918 | ENG-CS MICROWAVE |  | TN2P; |  | 0.43 | -0.43 |  | -82 | -82 | 56 | 0.00000823 | 0.00000275 | 0.0000988 | 0.000033 | 0.00000824 | 0.00000276 | 0.0000989 | 0.0000331
10908-0 | 5140 | THE BIG MILLS HAIFA |  | 314.95 | 746016 | 200982 | 9.7 | 0 | D870 | 39228 | Ericsson | E0.2m_2-380 | 36.6 | E0.2m_2-380 | 40.5 | 39 | Default_Feeder | 37595 | ORBENT COMPUTERS HAIFA |  | 134.95 | 746647 | 200350 | 45.4753227233887 |  | S870 | 37968 | Ericsson | E0.2m_2-380 | 36.6 | E0.2m_2-380 | 8 | 7 | Default_Feeder | RAU2 Ericsson | 38 | 38G/ 18 14 RAU2 | V | 0.89 | 1+0 | 8 | 7 | MMU2H at 5140 ; CN210 at 37595 | 50-08953 | MLET38_2 4x2_8 S | MLET38_2 4x2_8 S | 17 | 17 | 10 | 10 | -40.27 | -39.97 |  | 39.74 | 41.67 | 39.74 | 41.67 | TN - no control | 0 | 0.00 | 0.00 | 0.00 | 0.00 |  |  |  |  | 02/08/2015 | Planned | Itamar Alkin | 369/369 | ENG-CS MICROWAVE |  | TN2P; | CN210; | 0.21 | -0.21 |  | -83 | -83 | 56 | 0.00010942 | 0.0000716 | 0.00102057 | 0.00070538 | 0.00010944 | 0.0000716 | 0.00102091 | 0.00070558
10909-0 | 664 | GOSH TEFEN WATER TOWER |  | 161.72 | 765016 | 226405 | 694.2 | 172.24.17.73 | b377 | 39228 | Ericsson | E0.2m_2-380 | 36.6 | E0.2m_2-380 | 37.5 | 36 | Default_Feeder | 37601 | TEFEN PLAST |  | 341.72 | 764792 | 226479 | 684.883911132813 | 172.24.17.229 | 3r77 | 37968 | Ericsson | E0.2m_2-380 | 36.6 | E0.2m_2-380 | 13 | 12 | Default_Feeder | RAU2 Ericsson | 38 | 38G/ 18 14 RAU2 | V | 0.24 | 1+0 | 34 | 28 | MMU2H at 0664 ; CN210 at 37601 | 50-08953 | MLET38_2 17x2_34+2 S | MLET38_2 17x2_34+2 S | 17 | 17 | -1 | -1 | -39.66 | -39.38 | -39.2 | 37.34 | 36.94 | 37.34 | 36.94 | TN - no control | 0 | 0.00 | 0.00 | 0.00 | 0.00 |  |  |  |  | 16/08/2015 | Active | Sharon Hershco | 369/369 | ENG-CS MICROWAVE |  | TN20P ; 10262 | CN210;12620 | -8.16 | 8.16 |  | -77 | -77 | 56 | 0 | 0 | 0 | 0 | 0 | 0 | 0 | 0
10911-0 | 21601 | AROMA BIG B.S |  | 270.00 | 572530 | 182039 | 280.017822265625 |  |  | 22845 | Ericsson | E0.2m_2-220 | 31.8 | E0.2m_2-220 | 15 | 14 | Default_Feeder | 34457 | DIGATAL SERVICE B.S |  | 90.00 | 572530 | 181415 | 275.3 | 0 |  | 21645 | Ericsson | E1_2-220 | 36.2 | E1_2-220 | 8 | 7 | Default_Feeder | IP10 Ceragon | 23 | IP10 23L TH-TL | V | 0.62 | 1+0 | 87.1 | 14 |  |  | Cer23G_14MHz_37E1_256QAM_H | Cer23G_14MHz_37E1_256QAM_H | 18 | 18 | 8 | 8 | -39.99 | -39.5 | -44.2 | 28.28 | 28.44 | 28.28 | 28.44 |  |  | 0.00 | 0.00 | 0.00 | 0.00 |  |  |  |  | 24/08/2015 | Active | Zoey Hatzor | 63575/63575 | ENG-CS MICROWAVE |  |  |  | -1.08 | 1.08 |  | -68 | -68 | 56 | 0 | 0 | 0 | 0 | 0 | 0 | 0.00000001 | 0.00000001
10912-1 | 37627 | ALBATECH ASHDOD |  | 135.64 | 636127 | 168896 | 9.61752128601074 |  | 172.22.244.12 | 26159 | Ericsson | E1_2-260 | 37.3 | E1_2-260 | 17 | 16 | Default_Feeder | 1896 | GAN DAROM |  | 315.64 | 634227 | 170754 | 41.1 | 172.24.13.161 | 172.22.244.11 | 25151 | Ericsson | E1_2-260 | 37.3 | E1_2-260 | 30 |  | Default_Feeder | IP10 Ceragon | 26 |  | V | 2.66 | 1+0 | 183.4 | 28 |  |  | Cer38G_28MHz_75E1_256QAM_H_c | Cer38G_28MHz_75E1_256QAM_H_c | 14 | 14 | 11 | 11 | -44.42 | -44.17 | -44.6 | 19.56 | 19.83 | 19.56 | 19.83 |  |  | 0.00 | 0.00 | 0.00 | 0.00 |  |  |  |  | 17/11/2016 | Active | Yoram Boris | 64773/64773 | ENG-CS MICROWAVE |  |  | TN20P ; 11141 | 0.96 | -0.96 |  | -64 | -64 | 56 | 0.00707314 | 0.00578946 | 0.03837141 | 0.03223591 | 0.00707721 | 0.00579301 | 0.03842022 | 0.03227855
10912-2 | 37627 | ALBATECH ASHDOD |  | 135.64 | 636127 | 168896 | 9.61752128601074 |  |  | 83250 | Ericsson | ML80 0.3m HP _2 R1 | 47 | ML80 0.3m HP _2 R1 | 17 | 16 | Default_Feeder | 1896 | GAN DAROM |  | 315.64 | 634227 | 170754 | 41.1 | 172.24.13.161 |  | 73250 | Ericsson | ML80 0.3m HP _2 R1 | 47 | ML80 0.3m HP _2 R1 | 30 |  | Default_Feeder |  | 80G_125MHz_NEW |  | V | 2.66 | 1+0 | 762 | 125 |  | 50-20274 | E-BAnd 80G 125MHz | E-BAnd 80G 125MHz | 13 | 14 | 11 | 12 | -34 | -32.79 |  | 41 | 42.21 | 41 | 42.21 |  |  | 0.00 | 0.00 | 0.00 | 0.00 |  |  |  |  | 26/03/2017 | Planned | Yoram Boris | PATUR/PATUR | ENG-CS MICROWAVE |  |  | TN20P ; 11141 | 0.96 | -0.96 | 683Mb TO 729Mb-MUST | -75 | -75 | 56 | 0.01334095 | 0.01100136 | 0.06664345 | 0.05635122 | 0.01334296 | 0.0110021 | 0.06666758 | 0.05636008
10913-0 | 1750 | AFULA WATER TOWER |  | 170.62 | 723904 | 227294 | 55.5 | 172.24.24.85 | 082b | 22525 | Ericsson | E0.2m_2-220 | 31.8 | E0.2m_2-220 | 24 | 23 | Default_Feeder | 51160 | YEHOSHUA HANKIN 34 St.AFULA |  | 350.62 | 723468 | 227366 | 53 | 0y61 | 08r2 | 21325 | Ericsson | E1_2-220 | 36.2 | E1_2-220 | 23 | 23 | Default_Feeder | RAU2Xu Ericsson | 23 | RAU2 23G/ 85 81 | V | 0.44 | 1+0 | 16 | 14 | MMU2C at 1750 | 50-19811 | MLET23_2XU 8x2_2x8 HP | MLET23_2 8x2_2x8 H | 23 | 24 | 5 | 6 | -39.5 | -38.01 |  | 42.49 | 43.99 | 42.49 | 43.99 | will b config later | 0 | 0.00 | 0.00 | 0.00 | 0.00 |  |  |  |  | 16/08/2015 | Planned | Pini Lanobel | 368/27 | ENG CS-MICROWAVE |  | TN2P ; 11610 |  | -0.45 | 0.45 |  | -82 | -82 | 56 | 0 | 0 | 0 | 0 | 0 | 0 | 0 | 0
10914-0 | 21900 | NILIT MIGDAL HAEMEK-NEAR WATER POOL |  | 222.42 | 733150 | 223990 | 260.786682128906 | 172.24.23.73; 172.24.23.74 | 21A1 | 23370 | Ericsson | E0.2m_2-220 | 31.8 | E0.2m_2-220 | 25 |  | Default_Feeder | 8238 | SEMICONDUCTOR MIGDAL |  | 42.42 | 732594 | 223482 | 213.2 | 0 | 211R | 22170 | RFS | LA05-220 | 28.8 | LA05-220 | 16 | 15 | SH | RAU2 Ericsson | 23 | 23G/ 88 84 RAU2 | V | 0.75 | 1+0 | 8 | 7 | MMU2C at both sites | 50-19811 | MLET23_2 4x2_8 H | MLET23_2 4x2_8 H | 23 | 23 | 16 | 16 | -41.78 | -41.32 | -42.5 | 43.22 | 43.68 | 43.22 | 43.68 | TN - no control |  | 0.00 | 0.00 | 0.00 | 0.00 |  |  |  |  | 27/10/2015 | Active | Zoey Hatzor | 368/25 | ENG-CS MICROWAVE |  | TN6P;12210: CN510;12001 |  | -4.30 | 4.30 |  | -85 | -85 | 56 | 0 | 0 | 0 | 0 | 0 | 0 | 0 | 0
10915-0 | 644 | KIBUTS EVRON |  | 328.40 | 766233 | 210279 | 20.7 | 172.24.17.249 | 2A18 | 23525 | Ericsson | E1_2-220 | 36.2 | E1_2-220 | 54 |  | Default_Feeder | 37653 | CARLTON HOTEL LTD |  | 148.40 | 767909 | 209248 | 6.92066097259522 | 172.24.17.233 | 2R18 | 22325 | Ericsson | E1_2-220 | 36.2 | E1_2-220 | 30 | 30 | Default_Feeder | RAU2 Ericsson | 23 | 23G/ 88 84 RAU2 | V | 1.97 | 1+0 | 34 | 28 | MMU2H at 0644 ; CN210 at 37653 | 50-19811 | MLET23_2 17x2_34+2 H | MLET23_2 17x2_34+2 H | 23 | 23 | 13 | 13 | -40.49 | -40.93 | -43.4 | 38.47 | 38.07 | 38.47 | 38.07 | T.N- no control | 0 | 0.00 | 0.00 | 0.00 | 0.00 |  |  |  |  | 03/09/2015 | Active | Itamar Alkin | 79918/79918 | ENG-CS MICROWAVE |  | TN20P ; 10258 | CN210;12067 | -1.10 | 1.10 |  | -79 | -79 | 56 | 0.00010866 | 0.0001679 | 0.00101445 | 0.00148129 | 0.00010869 | 0.00016794 | 0.00101484 | 0.00148176
1091-6 | 1019 | HANYON EGGED NATANYA |  | 241.33 | 691802 | 187652 | 14 | 172.22.176.237 | B504 | 23475 | RFS | SU1-220 | 34.9 | SU1-220 | 29.5 |  | Default_Feeder | 655 | BEN TZION |  | 61.33 | 691101 | 186370 | 41.9 | 0 | A494 | 22275 | RFS | SU1-220 | 34.9 | SU1-220 | 22 |  | Default_Feeder | RAU2X Ericsson | 23 | 23G/ 88 84 RAU2X | V | 1.46 | 1+0 | 70 | 14 | MMU2H at both sites | 50-19811 | MLT23_2X 35x2_128 S | MLT23_2X 35x2_128 S | 18 | 18 | 13 | 13 | -40.77 | -40.32 | -42.2 | 30.23 | 30.67 | 30.23 | 30.67 | TN - no control | 0 | 0.00 | 0.00 | 0.00 | 0.00 |  |  |  |  | 07/08/2014 | Active | Amit Tzur | 68835/688835 | ENG-CS MICROWAVE |  | TN6P ; 11777 | TN2P ; 10770 | 0.73 | -0.73 | 43Mb TO 72Mb | -71 | -71 | 56 | 0.0001395 | 0.0000871 | 0.00126078 | 0.00083662 | 0.00013959 | 0.0000871 | 0.0012618 | 0.00083747
10916-0 | 113 | HAHOTZVIM MOUNTAIN JERUSALEM |  | 211.73 | 634190 | 220147 | 733.3 | 172.24.28.249 | c113 | 23525 | Ericsson | E0.2m_2-220 | 31.8 | E0.2m_2-220 | 23 | 15 | Default_Feeder | 37679 | TZVIYA-OBSERVANT EDUCATION NETWORK |  | 31.73 | 633260 | 219572 | 821.56494140625 | 172.24.28.149 | t113 | 22325 | Ericsson | E0.2m_2-220 | 31.8 | E0.2m_2-220 | 25 |  | Default_Feeder | RAU2Xu Ericsson | 23 | 23G/ 88 84 RAU2Xu | V | 1.09 | 1+0 | 70 | 14 | MMU2H at 0113 ; CN510 at 37679 | 50-19811 | MLET23_2XU 35x2_128 S | MLET23_2XU 35x2_128 S | 18 | 18 | 18 | 18 | -39.38 | -38.94 | -44.2 | 31.53 | 32.06 | 31.53 | 32.06 | T.N - no control | 0 | 0.00 | 0.00 | 0.00 | 0.00 |  |  |  |  | 06/09/2015 | Active | Alex Zubrotzki | 68833/68833 | ENG-CS MICROWAVE |  | TN20P ; 10742 | CN510;12632 | 4.72 | -4.72 | 63Mb TO 72Mb | -71 | -71 | 56 | 0.0000262 | 0.0000128 | 0.00029443 | 0.00015394 | 0.0000262 | 0.0000128 | 0.00029443 | 0.00015394
1091-7 | 1019 | HANYON EGGED NATANYA |  | 241.33 | 691802 | 187652 | 14 | 172.22.176.237 | B504 | 38612 | Ericsson | E1_2-380 | 40 | E1_2-380 | 29.5 |  | Default_Feeder | 655 | BEN TZION |  | 61.33 | 691101 | 186370 | 41.9 | 0 | A494 | 37352 | Ericsson | E1_2-380 | 40 | E1_2-380 | 22 |  | Default_Feeder | RAU2X Ericsson | 38 | RAU2X 38G/ 16 12 | V | 1.46 | 1+0 | 200 | 28 | MMU2H at both sites | 50-08953 | MLT38_2X 200_512A S | MLT38_2X 200_512A S | 16 | 16 | 8 | 8 | -39.71 | -39.41 |  | 18.29 | 18.59 | 18.29 | 18.59 | TN - no control | 0 | 0.00 | 0.00 | 0.00 | 0.00 |  |  |  |  | 10/07/2017 | Planned | Amit Tzur | PATUR/PATUR | ENG-CS MICROWAVE |  | TN6P ; 11777 | TN2P ; 10770 | 0.73 | -0.73 | 159Mb TO 200Mb-NUST | -58 | -58 | 56 | 0.00779553 | 0.00672556 | 0.04175905 | 0.03672559 | 0.0077996 | 0.00672902 | 0.04180788 | 0.03676709
10917-0 | 188 | RAANANA AHOZA 100 St. |  | 282.69 | 676353 | 188617 | 59.3 | 172.24.52.205 | A188 | 39256 | Ericsson | E0.2m_2-380 | 36.6 | E0.2m_2-380 | 25 | 21 | Default_Feeder | 37561 | RAANANA MUNICIPALITY |  | 102.69 | 676378 | 188506 | 62.2704963684082 | 172.24.52.37 | 1R88 | 37996 | Ericsson | E0.2m_2-380 | 36.6 | E0.2m_2-380 | 16 | 15 | Default_Feeder | RAU2 Ericsson | 38 | 38G/ 18 14 RAU2 | V | 0.11 | 1+0 | 8 | 7 | MMU2C at both sites | 50-08953 | MLET38_2 4x2_8 S | MLET38_2 4x2_8 S | 17 | 17 | -7 | -7 | -39.23 | -38.95 | -42.2 | 43.77 | 44.05 | 43.77 | 44.05 | TN - no control | 0 | 0.00 | 0.00 | 0.00 | 0.00 |  |  |  |  | 29/10/2015 | Active | Oshrat Boaron | 369/369 | ENG-CS MICROWAVE |  | TN20P ; 11223 | TN2P;11726 | -3.03 | 3.03 |  | -83 | -83 | 56 | 0 | 0 | 0 | 0 | 0 | 0 | 0 | 0
10918-0 | 37652 | YEFE NOF HAIFA |  | 359.33 | 746288 | 200142 | 71.0930862426758 | 172.22.206.177 | 2t98 | 38668 | Ericsson | E0.2m_2-380 | 36.6 | E0.2m_2-380 | 31 | 30 | Default_Feeder | 298 | DERECH HAATZMAUT 57 |  | 179.33 | 747319 | 200130 | 5 | 0 | 2d98 | 37408 | Ericsson | E0.2m_2-380 | 36.6 | E0.2m_2-380 | 29.5 | 27.5 | Default_Feeder | RAU2Xu Ericsson | 38 | RAU2Xu 38G/ 16 12 | V | 1.03 | 1+0 | 72 | 14 | MMU2H at 0298 ; CN210 at 37652 | 50-08953 | MLET38_2Xu 35x2_128S S | MLET38_2Xu 35x2_128S S | 17 | 17 | 11 | 11 | -40.43 | -40.13 | -41.1 | 28.33 | 28.84 | 28.33 | 28.84 | TN - no control |  | 0.00 | 0.00 | 0.00 | 0.00 |  |  |  |  | 28/08/2016 | Active | Itamar Alkin | no ref/no ref | ENG-CS MICROWAVE |  | CN210;12629 |  | -3.75 | 3.75 | 63Mb TO 72Mb | -69 | -69 | 56 | 0.00073117 | 0.0005984 | 0.00532774 | 0.00447539 | 0.00073122 | 0.00059844 | 0.0053283 | 0.00447585
10919-1 | 37492 | BELGIUM EMBASSY JERUSALEM |  | 72.10 | 633458 | 221949 | 759.208068847656 | 172.24.29.209 | 1R16 | 23475 | Ericsson | E1_2-220 | 36.2 | E1_2-220 | 13 | 12 | Default_Feeder | 116 | HADASA HAR HATZOFIM |  | 252.10 | 633811 | 223042 | 807.7 | 172.24.29.253 | B116 | 22275 | Ericsson | E0.2m_2-220 | 31.8 | E0.2m_2-220 | 27 | 23 | Default_Feeder | RAU2 Ericsson | 23 | 23G/ 88 84 RAU2 | H | 1.15 | 1+0 | 8 | 7 | MMU2H at 0116 ; CN510 at 37492 | 50-19811 | MLET23_2 4x2_8 H | MLET23_2 4x2_8 H | 23 | 23 | 13 | 13 | -40.39 | -39.94 | -44.3 | 42.78 | 45.06 | 42.78 | 45.06 | TN - no control |  | 0.00 | 0.00 | 0.00 | 0.00 |  |  |  |  | 01/02/2016 | Active | Alex Zubrotzki/Yoram Boris | 79918/79918 | ENG-CS MICROWAVE |  | CN510;12631 | TN2P ; 11689 | 3.11 | -3.11 |  | -85 | -85 | 56 | 0.0000194 | 0.00000635 | 0.00022632 | 0.0000762 | 0.0000194 | 0.00000635 | 0.00022632 | 0.0000762
10920-2 | 37587 | SUPER SOLAR GROUND SYSTEMS CENTER |  | 7.44 | 392520 | 198038 | 48.8504104614258 |  | R278 | 18792.5 | Ericsson | E1_2-180 | 34.4 | E1_2-180 | 30 | 4 | Integrated_Sym | 820 | BEER ORA |  | 187.44 | 398507 | 198820 | 49.2 | 0 | E278 | 17782.5 | Ericsson | E2_2-180 | 39.2 | E2_2-180 | 100 |  | Integrated_Sym | RAU2X Ericsson | 18 | RAU2X 18G/ 15 11 | H | 6.04 | 1+1 | 70 | 13.75 | MMU2H at 0820 & MMU3A at 37587 | 50-19782 | MLT18_2X 35x2_128 S_13.75 | MLT18_2X 35x2_128 S_13.75 | 18 | 18 | 18 | 18 | -51.27 | -50.58 | -49.8 | 19.72 | 20.42 | 19.72 | 20.42 | TN - no control |  | 0.00 | 0.00 | 0.00 | 0.00 |  |  |  |  | 02/01/2017 | Active | Itzhak Kesselman | 87966/87966 | ENG-CS MICROWAVE |  | TN2P; | TN20P ; 10012 | 0.67 | -0.67 | 43Mb TO 72Mb-MUST | -71 | -71 | 56 | 0.01846934 | 0.01275412 | 0.08844178 | 0.06408563 | 0.01847556 | 0.01275903 | 0.08851647 | 0.06414465
10921-1 | 50102 | HAESHEL 5 St. KEYSARIA |  | 77.57 | 709392 | 195138 | 37.4 | 0 | s275 | 22725 | Ericsson | E1_2-220 | 36.2 | E1_2-220 | 12 | 11 | Default_Feeder | 4615 | PARDES HANA MAARAV |  | 257.57 | 709582 | 196000 | 37.4 | 172.21.43.210 | 2b75 | 21525 | Ericsson | E0.2m_2-220 | 31.8 | E0.2m_2-220 | 15 |  | Default_Feeder | RAU2Xu Ericsson | 23 | 23G/ 86 82 RAU2Xu | V | 0.88 | 1+0 | 150 | 28 | MMU2H at both sites | 50-19811 | MLET23_2XU 75x2_128 S | MLET23_2XU 75x2_128 S | 18 | 18 | 10 | 10 | -40.74 | -40.23 | -42.6 | 27.26 | 27.77 | 27.26 | 27.77 | T.N- no control | 0 | 0.00 | 0.00 | 0.00 | 0.00 |  |  |  |  | 24/11/2015 | Active | Yoram Boris | 68835/68833 | ORG-TECH-SOLUTION TEAM |  | TN2P ; 10051 | TN6P ; 11784 | 0.19 | -0.19 | 138Mb TO 150Mb | -68 | -68 | 56 | 0.0000118 | 0.0000043 | 0.00014107 | 0.0000516 | 0.0000119 | 0.00000439 | 0.00014238 | 0.0000527
10922-0 | 37703 | EXPHONE 018 |  | 254.71 | 552713 | 203057 | 553.757568359375 | 172.22.184.1 | 476T | 22725 | Ericsson | E1_2-220 | 36.2 | E1_2-220 | 26 | 25 | Default_Feeder | 460 | DIMONA PAZ |  | 74.71 | 552322 | 201627 | 541.3 | 172.22.184.233 | 476D | 21525 | Ericsson | E1_2-220 | 36.2 | E1_2-220 | 25 |  | Default_Feeder | RAU2 Ericsson | 23 | 23G/ 86 82 RAU2 | V | 1.48 | 1+0 | 34 | 28 | MMU2H at 0460 ; CN210 at 37703 | 50-19811 | MLET23_2 17x2_34+2 H | MLET23_2 17x2_34+2 H | 23 | 23 | 10 | 10 | -41.04 | -40.51 | -43.3 | 37.96 | 38.49 | 37.96 | 38.49 | TN - no control |  | 0.00 | 0.00 | 0.00 | 0.00 |  |  |  |  | 07/09/2015 | Active | Itamar Alkin | 79918/79918 | ENG-CS MICROWAVE |  | CN510;12642 | TN20P ; 11909 | -0.52 | 0.52 |  | -79 | -79 | 56 | 0.000034 | 0.0000175 | 0.00036893 | 0.00020696 | 0.000034 | 0.0000175 | 0.00036894 | 0.00020697
10923-0 | 130 | KFAR MASARIK |  | 92.37 | 754642 | 209593 | 5 | 172.22.179.253 | C130 | 22525 | Ericsson | E1_2-220 | 36.2 | E1_2-220 | 32 |  | Default_Feeder | 37680 | G.E.S GLOBAL |  | 272.37 | 754503 | 212947 | 5.02643823623657 | 172.22.179.41 | 1T30 | 21325 | Ericsson | E1_2-220 | 36.2 | E1_2-220 | 11 | 10 | Default_Feeder | RAU2 Ericsson | 23 | RAU2 23G/ 85 81 | V | 3.36 | 1+0 | 8 | 7 | MMU2H at 0130 ; CN510 at 37680 | 50-19811 | MLET23_2 4x2_8 H | MLET23_2 4x2_8 H | 23 | 23 | 18 | 18 | -40.67 | -40.03 | -40.2 | 44.32 | 42.37 | 44.32 | 42.37 | TN - no control | 0 | 0.00 | 0.00 | 0.00 | 0.00 |  |  |  |  | 03/09/2015 | Active | Alex Zubrotzki | 79918/79918 | ENG-CS MICROWAVE |  | TN20P ; 10133 | CN510;12634 | -0.36 | 0.36 |  | -85 | -85 | 56 | 0.00044856 | 0.00038153 | 0.00348279 | 0.00302537 | 0.00044867 | 0.00038169 | 0.00348414 | 0.0030273
10924-0 | 21900 | NILIT MIGDAL HAEMEK-NEAR WATER POOL |  | 188.24 | 733150 | 223990 | 260.786682128906 | 172.24.23.73; 172.24.23.74 | 211B | 23475 | Ericsson | E0.2m_2-220 | 31.8 | E0.2m_2-220 | 17.7 |  | Default_Feeder | 37509 | LOREAL MIGDAL HA'EMEK |  | 8.24 | 731037 | 223684 | 271.373443603516 | 172.24.23.101 | 21R1 | 22275 | Ericsson | E1_2-220 | 36.2 | E1_2-220 | 21 | 20 | Default_Feeder | RAU2 Ericsson | 23 | 23G/ 88 84 RAU2 | V | 2.14 | 1+0 | 34 | 28 | MMU2H at 21900 ; CN210 at 37509 | 50-19811 | MLET23_2 17x2_34+2 H | MLET23_2 17x2_34+2 H | 23 | 23 | 19 | 19 | -40.08 | -39.63 | -45.2 | 38.92 | 39.37 | 38.92 | 39.37 | TN - no control |  | 0.00 | 0.00 | 0.00 | 0.00 |  |  |  |  | 06/09/2015 | Active | Sharon Hershco | 368/79918 | ENG-CS MICROWAVE |  | TN6P;12210: CN510;12001 | CN210;12635 | 0.37 | -0.37 |  | -79 | -79 | 56 | 0.00020623 | 0.00013487 | 0.00177143 | 0.00122428 | 0.00020626 | 0.0001349 | 0.00177181 | 0.00122459
10925-0 | 50985 | BEIT KFIR HAIFA |  | 37.52 | 743533 | 203915 | 2.39378976821899 | 172.22.205.205 | 172.22.240.17 | 38612 | Ericsson | E0.2m_2-380 | 36.6 | E0.2m_2-380 | 25 | 16 | Default_Feeder | 37705 | COPYTECH HAIFA |  | 217.52 | 743770 | 204097 | 1.97641849517822 |  | 172.22.240.18 | 37352 | Ericsson | E0.2m_2-380 | 36.6 | E0.2m_2-380 | 16 | 15 | Default_Feeder | IP10 Ceragon | 38 | IP10 38L TH-TL | V | 0.3 | 1+0 | 57.2 | 14 |  |  | Cer38G_14MHz_24E1_64QAM_c | Cer38G_14MHz_24E1_64QAM_c | 16 | 16 | 0 | 0 | -40.9 | -40.61 |  | 35.1 | 35.39 | 35.1 | 35.39 | -38.1 |  | 0.00 | 0.00 | 0.00 | 0.00 |  |  |  |  | 11/10/2015 | Active | Yoram Boris | 68836/68836 | ENG-CS MICROWAVE |  | TN20P;12589 |  | -1.81 | 1.81 |  | -76 | -76 | 56 | 0 | 0 | 0 | 0 | 0 | 0 | 0 | 0
10926-0 | 37636 | NETAFIM KIBUTZ HATZERIM |  | 87.41 | 572212 | 172993 | 246.459594726562 |  | 3W94 | 18985.5 | Ericsson | E1_2-180 | 34.4 | E1_2-180 | 10 | 9 | Default_Feeder | 742 | KANYON HANEGEV |  | 267.41 | 572549 | 180454 | 272.4 | 172.24.196.154 | H394 | 17975.5 | Ericsson | E2-180 | 39.2 | E2-180 | 52 | 50 | Default_Feeder | RAU2X Ericsson | 18 | RAU2X 18G/ 15 11 | V | 7.47 | 1+0 | 200 | 27.5 | MMU2H at both sites | 50-19782 | MLT18_2X 200_512A S | MLT18_2X 200_512A S | 17 | 17 | 17 | 17 | -45.84 | -45.1 | -48.5 | 12.49 | 14.46 | 12.49 | 14.46 | T.N - no control |  | 0.00 | 0.00 | 0.00 | 0.00 |  |  |  |  | 24/03/2016 | Active | Yoram Boris | 68834/68834 | ENG-CS MICROWAVE |  | TN2P; | TN20P ; 11482 | 0.51 | -0.51 | 115Mb TO 200Mb | -60 | -60 | 56 | 0.04579397 | 0.02609724 | 0.19487139 | 0.1194764 | 0.04603517 | 0.02622848 | 0.1969015 | 0.12067196
10928-0 | 37690 | PAZ OILES & CHIMICALS ALON TAVOR |  | 293.56 | 726974 | 234468 | 243.505889892578 | 172.24.23.165 | U300 | 23475 | Ericsson | E1_2-220 | 36.2 | E1_2-220 | 17 | 16 | Default_Feeder | 1110 | DOVRAT |  | 113.56 | 727656 | 232904 | 195.3 | 172.24.21.109 | 3C00 | 22275 | Ericsson | E1_2-220 | 36.2 | E1_2-220 | 13 | 0 | Default_Feeder | RAU2 Ericsson | 23 | 23G/ 88 84 RAU2 | V | 1.71 | 1+0 | 16 | 14 | MMU2H at 1110 ; CN510 at 37690 | 50-19811 | MLET23_2 8x2_2x8 H | MLET23_2 8x2_2x8 H | 23 | 23 | 13 | 13 | -39.6 | -39.15 | -43.2 | 42.4 | 42.84 | 42.4 | 42.84 | TN - no control |  | 0.00 | 0.00 | 0.00 | 0.00 |  |  |  |  | 11/10/2015 | Active | Itamar Alkin | 79918/79918 | ENG-CS MICROWAVE |  | CN510;12639 | TN20P ; 11653 | -1.75 | 1.75 |  | -82 | -82 | 56 | 0.0000507 | 0.000029 | 0.00052248 | 0.00032135 | 0.0000507 | 0.000029 | 0.0005225 | 0.00032137
10929-0 | 1457 | KIBUTS HAZOREA |  | 266.85 | 728686 | 212491 | 40.4 | 172.24.23.253 | 1b57 | 23250 | Ericsson | E1_2-220 | 36.2 | E1_2-220 | 37 |  | Default_Feeder | 37671 | PALGEI MAIM YOKNEAM- ALON TAVOR |  | 86.85 | 728597 | 210872 | 72.4671936035156 |  | r157 | 22050 | Ericsson | E1_2-220 | 36.2 | E1_2-220 | 18 | 15 | Default_Feeder | RAU2Xu Ericsson | 23 | 23G/ 87 83 RAU2Xu | V | 1.62 | 1+0 | 70 | 14 | MMU2H at 1457 ; CN510 at 37671 | 50-19811 | MLET23_2XU 35x2_128 S | MLET23_2XU 35x2_128 S | 18 | 18 | 12 | 12 | -40.05 | -39.58 |  | 30.48 | 31.42 | 30.48 | 31.42 | TN - no control | 0 | 0.00 | 0.00 | 0.00 | 0.00 |  |  |  |  | 03/09/2015 | Planned | Sharon Hershco | 68835/68835 | ENG-CS MICROWAVE |  | TN20P ; 10914 | CN210; | 0.46 | -0.46 | 63Mb TO 72Mb | -71 | -71 | 56 | 0.00019255 | 0.00011389 | 0.00166876 | 0.00105679 | 0.0001927 | 0.000114 | 0.00167057 | 0.00105812
10930-1 | 8632 | OPEN UNIVERSITY TLV |  | 16.63 | 669317 | 182023 | 39.1 | 172.24.196.169 | 3W84 | 23250 | Ericsson | EX1_2-220 | 36.2 | EX1_2-220 | 19 | 18 | SH | 701 | HAKFAR HAYAROK GLILOT |  | 196.63 | 671507 | 182677 | 25.8 | 172.22.193.251 | K384 | 22050 | Ericsson | EX1_2-220 | 36.2 | EX1_2-220 | 19 |  | SH | RAU2X Ericsson | 23 | 23G/ 87 83 RAU2X | H | 2.29 | 1+0 | 200 | 28 | MMU2H at both sites | 50-19811 | MLT23_2X 200_512A S | MLT23_2X 200_512A S | 17 | 17 | 12 | 12 | -44.85 | -44.37 | -42.3 | 14.8 | 7 | 14.8 | 7 | TN - no control | 0 | 0.00 | 0.00 | 0.00 | 0.00 |  |  |  |  | 24/07/2016 | Active | Sharon Hershco | 87967/87967 | ORG-TECH-SOLUTION TEAM | Shared antenna with 8121 | TN2P ; 11019 | TN20P ; 11534 | -0.33 | 0.33 | 159Mb TO 200Mb-MUST | -60 | -60 | 56 | 0.01169884 | 0.05939765 | 0.05944691 | 0.24435662 | 0.01172057 | 0.0595525 | 0.05969691 | 0.24573726
10931-0 | 6174 | A.A MIRRORS RISHON LETZION |  | 11.28 | 655021 | 178295 | 39.1 | 172.24.57.252 | 368C | 39256 | Ericsson | E0.2m_2-380 | 36.6 | E0.2m_2-380 | 44 | 14 | Default_Feeder | 37667 | MADANEI MIKI |  | 191.28 | 655733 | 178437 | 47.4542236328125 | 172.24.57.252 | 36S8 | 37996 | Ericsson | E0.2m_2-380 | 36.6 | E0.2m_2-380 | 21 | 20 | Default_Feeder | RAU2 Ericsson | 38 | 38G/ 18 14 RAU2 | H | 0.73 | 1+0 | 8 | 7 | MMU2H at 6174 ; CN510 at 37667 | 50-08953 | MLET38_2 4x2_8 S | MLET38_2 4x2_8 S | 17 | 17 | 8 | 8 | -40.44 | -40.15 | -40.1 | 42.55 | 42.62 | 42.55 | 42.62 | TN - no control | 0 | 0.00 | 0.00 | 0.00 | 0.00 |  |  |  |  | 11/10/2015 | Active | Alex Zubrotzki | 369/369 | ENG-CS MICROWAVE |  | TN20P ; 11250 | CN510;12633 | -1.16 | 1.16 |  | -83 | -83 | 56 | 0.0000659 | 0.0000553 | 0.00065655 | 0.00056382 | 0.0000659 | 0.0000553 | 0.00065656 | 0.00056383
10931-1 | 6174 | A.A MIRRORS RISHON LETZION |  | 11.28 | 655021 | 178295 | 39.1 | 172.24.57.252 | 368C | 39256 | Ericsson | E0.2m_2-380 | 36.6 | E0.2m_2-380 | 44 | 14 | Default_Feeder | 37667 | MADANEI MIKI |  | 191.28 | 655733 | 178437 | 47.4542236328125 | 172.24.57.252 | 36S8 | 37996 | Ericsson | E0.2m_2-380 | 36.6 | E0.2m_2-380 | 21 | 20 | Default_Feeder | RAU2 Ericsson | 38 | 38G/ 18 14 RAU2 | H | 0.73 | 1+0 | 34 | 28 | MMU2H at 6174 ; CN510 at 37667 | 50-08953 | MLET38_2 17x2_34+2 S | MLET38_2 17x2_34+2 S | 17 | 17 | 8 | 8 | -40.44 | -40.15 |  | 36.56 | 36.52 | 36.56 | 36.52 | TN - no control | 0 | 0.00 | 0.00 | 0.00 | 0.00 |  |  |  |  | 10/11/2016 | Planned | Oshrat Boaron | 369/369 | ORG-TECH-SOLUTION TEAM |  | TN20P ; 11250 | CN510;12633 | -1.16 | 1.16 |  | -77 | -77 | 56 | 0.00014057 | 0.00012234 | 0.00126915 | 0.00112466 | 0.00014057 | 0.00012234 | 0.00126919 | 0.00112469
10932-0 | 37714 | A.B PLANNERS LTD |  | 291.99 | 602586 | 162014 | 117.573776245117 |  | 4S23 | 23475 | Ericsson | E1_2-220 | 36.2 | E1_2-220 | 30 | 6 | Default_Feeder | 7669 | NIR AM NEAR RAILROAD TRACKS |  | 111.99 | 603166 | 160578 | 116.5 | 172.24.19.247 | C423 | 22275 | Ericsson | E1_2-220 | 36.2 | E1_2-220 | 38.5 |  | Default_Feeder | RAU2 Ericsson | 23 | 23G/ 88 84 RAU2 | V | 1.55 | 1+0 | 16 | 14 | MMU2H at 7669 ; CN510 at 37714 | 50-19811 | MLET23_2 8x2_2x8 H | MLET23_2 8x2_2x8 H | 23 | 23 | 11 | 23 | -40.7 | -28.26 |  | 41.26 | 53.74 | 41.26 | 53.74 | TN - no control |  | 0.00 | 0.00 | 0.00 | 0.00 |  |  |  |  | 07/09/2015 | Planned | Alex Zubrotzki | 79918/79918 | ENG-CS MICROWAVE |  | CN510; | TN20P ; 10407 | 0.27 | -0.27 |  | -82 | -82 | 56 | 0.0000356 | 0.00000095 | 0.00038417 | 0.0000114 | 0.0000356 | 0.00000095 | 0.00038425 | 0.0000114
10933-0 | 21979 | MAMSHIT NEAR DIMONA |  | 290.87 | 552287 | 203796 | 563.772399902344 | 172.22.184.133 | 1a53 | 19315 | Ericsson | E2_2-180 | 39.2 | E2_2-180 | 23 |  | SH | 19302 | ORT ISRAEL EL HAWASHALLA |  | 110.87 | 554350 | 198385 | 519.8 |  | r153 | 18305 | Ericsson | E1-180 | 34.4 | E1-180 | 4 | 2.5 | SH | RAU2X Ericsson | 18 | 18G/ 17 13 RAU2X | V | 5.79 | 1+0 | 32 | 27.5 | MMU2H at 21979 ; CN210 at 19302 | 50-19782 | MLT18_2X 16x2 S_27.5 | MLT18_2X 16x2 S_27.5 | 18 | 18 | 18 | 18 | -44.25 | -43.54 | -47.9 | 36.75 | 37.46 | 36.75 | 37.46 | TN - no control |  | 0.00 | 0.00 | 0.00 | 0.00 |  |  |  |  | 11/05/2017 | Shut Down | Oshrat Boaron | PATUR/PATUR | ENG-CS MICROWAVE |  | TN2P;12643 | CN210 ; 12292 | -0.62 | 0.62 |  | -81 | -81 | 56 | 0.00163298 | 0.0011432 | 0.01071862 | 0.00785977 | 0.00163308 | 0.00114327 | 0.01071981 | 0.00786071 | yes
10934-0 | 37553 | YACHA"M KIBUTZ MAGEN |  | 186.89 | 578315 | 145930 | 109.288955688477 | 172.22.185.33 | R828 | 39200 | Ericsson | E0.2m_2-380 | 36.6 | E0.2m_2-380 | 4 | 3 | Default_Feeder | 4834 | KIBUTZ MAGEN |  | 6.89 | 577719 | 145858 | 109.4 | 0 | 8A28 | 37940 | Ericsson | E0.2m_2-380 | 36.6 | E0.2m_2-380 | 40 |  | Default_Feeder | RAU2 Ericsson | 38 | 38G/ 18 14 RAU2 | V | 0.6 | 1+0 | 8 | 7 | MMU2H at 4834 ; CN510 at 37553 | 50-08953 | MLET38_2 4x2_8 S | MLET38_2 4x2_8 S | 17 | 17 | 7 | 7 | -39.77 | -39.48 | -40.4 | 43.23 | 43.52 | 43.23 | 43.52 | TN - no control |  | 0.00 | 0.00 | 0.00 | 0.00 |  |  |  |  | 30/11/2015 | Active | Alex Zubrotzki | 369/369 | ENG-CS MICROWAVE |  | CN510;12669 | 2P ; 11950 | 3.44 | -3.44 |  | -83 | -83 | 56 | 0.00000457 | 0.0000026 | 0.0000549 | 0.0000312 | 0.00000457 | 0.0000026 | 0.0000549 | 0.0000312
10935-0 | 232 | BIET YITZHAK |  | 262.98 | 693495 | 188906 | 11.8 | 172.22.176.17 | E232 | 38640 | Ericsson | E1_2-380 | 40 | E1_2-380 | 50 |  | Default_Feeder | 37749 | BABYLON MELONAUT VENOFESH |  | 82.98 | 693169 | 186257 | 23.8884048461914 | 172.22.201.185 | r232 | 37380 | Ericsson | E1_2-380 | 40 | E1_2-380 | 11 | 10 | Default_Feeder | RAU2X Ericsson | 38 | RAU2X 38G/ 16 12 | V | 2.67 | 1+0 | 72 | 14 | MMU2H at both sites | 50-08953 | MLET38_2X 35x2_128S S | MLET38_2X 35x2_128S S | 17 | 17 | 12 | 12 | -41.19 | -40.87 | -46.2 | 27.81 | 27.35 | 27.81 | 27.35 | TN - no control | 0 | 0.00 | 0.00 | 0.00 | 0.00 |  |  |  |  | 25/10/2015 | Active | Sharon Hershco | no ref/no ref | ENG-CS MICROWAVE | Real hight of antenna at site 232 is 16m | TN20P ; 11634 | CN510;11607 | -0.58 | 0.58 | 43Mb TO 72Mb | -69 | -69 | 56 | 0.01059124 | 0.01003658 | 0.05451909 | 0.05202649 | 0.01059556 | 0.01004096 | 0.05457095 | 0.05207906
10937-0 | 21601 | AROMA BIG B.S |  | 47.08 | 572530 | 182039 | 280.017822265625 |  | 556a | 23475 | Ericsson | E0.2m_2-220 | 31.8 | E0.2m_2-220 | 30 | 14 | Default_Feeder | 37726 | RAV BARIACH BEER SHEVA |  | 227.08 | 572862 | 182396 | 290.283569335938 |  | 556r | 22275 | Ericsson | E0.2m_2-220 | 31.8 | E0.2m_2-220 | 30 | 6 | Default_Feeder | RAU2 Ericsson | 23 | 23G/ 88 84 RAU2 | V | 0.49 | 1+0 | 34 | 28 | MMU2H at 21601 ; CN210 at 37726 | 50-19811 | MLET23_2 17x2_34+2 H | MLET23_2 17x2_34+2 H | 23 | 23 | 10 | 10 | -40.13 | -39.68 | -42.6 | 38.54 | 39.28 | 38.54 | 39.28 | TN - no control |  | 0.00 | 0.00 | 0.00 | 0.00 |  |  |  |  | 01/08/2016 | Active | Itamar Alkin | 79925/79925 | ENG-CS MICROWAVE |  |  | CN210; | 1.21 | -1.21 |  | -79 | -79 | 56 | 0 | 0 | 0 | 0 | 0 | 0 | 0 | 0
10937-1 | 21601 | AROMA BIG B.S |  | 47.08 | 572530 | 182039 | 280.017822265625 |  | 556a | 23475 | Ericsson | E0.2m_2-220 | 31.8 | E0.2m_2-220 | 30 | 14 | Default_Feeder | 37726 | RAV BARIACH BEER SHEVA |  | 227.08 | 572862 | 182396 | 290.283569335938 |  | 556r | 22275 | Ericsson | E0.2m_2-220 | 31.8 | E0.2m_2-220 | 30 | 6 | Default_Feeder | RAU2Xu Ericsson | 23 | 23G/ 88 84 RAU2Xu | V | 0.49 | 1+0 | 70 | 14 | MMU2H at 21601 ; CN210 at 37726 | 50-19811 | MLET23_2XU 35x2_128 S | MLET23_2XU 35x2_128 S | 18 | 18 | 8 | 8 | -42.13 | -41.68 |  | 28.54 | 29.28 | 28.54 | 29.28 | TN - no control |  | 0.00 | 0.00 | 0.00 | 0.00 |  |  |  |  | 11/08/2016 | Planned | Itamar Alkin | 87968/87968 | ENG-CS MICROWAVE |  |  | CN210; | 1.21 | -1.21 | ACM impossible | -71 | -71 | 56 | 0 | 0 | 0 | 0 | 0 | 0 | 0 | 0
10938-0 | 0045 | HABONIM |  | 205.02 | 727386 | 194249 | 15.4 | 0 | B045 | 22845 | Ericsson | E1_2-220 | 36.2 | E1_2-220 | 42 |  | Default_Feeder | 37763 | NACHSHOLIM HOLIDAY & SUMMER VACATION LTD |  | 25.02 | 724517 | 192910 | 2.93958282470703 |  | R045 | 21645 | Ericsson | E1_2-220 | 36.2 | E1_2-220 | 7 | 6 | Default_Feeder | RAU2Xu Ericsson | 23 | 23G/ 86 82 RAU2Xu | V | 3.17 | 1+0 | 70 | 14 | MMU2H at 0045 ; CN510 at 37763 | 50-19811 | MLET23_2XU 35x2_128 S | MLET23_2XU 35x2_128 S | 18 | 18 | 18 | 18 | -40.23 | -39.66 |  | 30.21 | 31.34 | 30.21 | 31.34 | TN - no control | 0 | 0.00 | 0.00 | 0.00 | 0.00 |  |  |  |  | 11/10/2015 | Planned | Sharon Hershco | 68835/68835 | ENG-CS MICROWAVE |  | TN20P ; 1159 | CN510; | -0.86 | 0.86 | 63Mb TO 72Mb | -71 | -71 | 56 | 0.00159497 | 0.00105967 | 0.01050119 | 0.00735771 | 0.00159631 | 0.00106061 | 0.01051729 | 0.00736906
10940-0 | 37787 | BANK HAPOALIM EMEK HEFER |  | 354.70 | 701246 | 190681 | 10.9659509658813 |  | 4R28 | 23475 | Ericsson | E1_2-220 | 36.2 | E1_2-220 | 16 | 15 | Default_Feeder | 1658 | GIVAT OLGA SOUTH |  | 174.70 | 704568 | 190373 | 9 | NCC | 4A28 | 22275 | Ericsson | E1_2-220 | 36.2 | E1_2-220 | 46 |  | Default_Feeder | RAU2 Ericsson | 23 | 23G/ 88 84 RAU2 | H | 3.34 | 1+0 | 34 | 28 | MMU2H at 1658 ; CN510 at 37787 | 50-19811 | MLET23_2 17x2_34+2 H | MLET23_2 17x2_34+2 H | 23 | 23 | 18 | 18 | -40.94 | -40.5 | -42.6 | 37.38 | 38.5 | 37.38 | 38.5 | TN - no control |  | 0.00 | 0.00 | 0.00 | 0.00 |  |  |  |  | 22/11/2016 | Active | Yoram Boris/Itzhak Kesselman | 79918/79918 | ENG-CS MICROWAVE |  | CN510; |  | 0.48 | -0.48 |  | -79 | -79 | 56 | 0.00213725 | 0.0014916 | 0.01354624 | 0.00990656 | 0.00213766 | 0.0014919 | 0.01355121 | 0.00991009
10941-0 | 50985 | BEIT KFIR HAIFA |  | 316.43 | 743533 | 203915 | 2.39378976821899 | 172.22.205.205 | 4e32 | 26159 | Ericsson | E0.2m_2-260 | 33.8 | E0.2m_2-260 | 25 | 16 | Default_Feeder | 37766 | BLORN IMPORT & MARKETING AFFIXING LTD |  | 136.43 | 743903 | 203563 | 2.00049757957458 | 172.22.205.169 | 4u32 | 25151 | Ericsson | E0.2m_2-260 | 33.8 | E0.2m_2-260 | 11 | 10 | Default_Feeder | RAU2 Ericsson | 26 | 26G/ 57 53 RAU2 | H | 0.51 | 1+0 | 16 | 14 | MMU2H at 50985 ; CN510 at 37766 | 50-19808 | MLET26_2 8x2_2x8 H | MLET26_2 8x2_2x8 H | 21 | 21 | 1 | 1 | -46.43 | -46.11 | -44.1 | 32.39 | 32.19 | 32.39 | 32.19 | TN - no control |  | 0.00 | 0.00 | 0.00 | 0.00 |  |  |  |  | 05/11/2015 | Active | Alex Zubrotzki | 62164/62164 | ENG-CS MICROWAVE |  | TN20P;12589 | CN510;12631 | -1.61 | 1.61 |  | -82 | -82 | 56 | 0 | 0 | 0 | 0 | 0 | 0 | 0.00000002 | 0.00000002
10942-0 | 2167 | HATZOR HAGLILIT |  | 109.47 | 764992 | 250077 | 485.7 | 172.24.17.9 | 3E15 | 23525 | Ericsson | E1_2-220 | 36.2 | E1_2-220 | 19 |  | Default_Feeder | 37725 | P.M PARTNER MANUFACTURING |  | 289.47 | 763806 | 253431 | 311.154541015625 | 172.22.197.65 | S315 | 22325 | Ericsson | E1_2-220 | 36.2 | E1_2-220 | 11 | 10 | Default_Feeder | RAU2 Ericsson | 23 | 23G/ 88 84 RAU2 | V | 3.56 | 1+0 | 16 | 14 | MMU2H at 2167 ; CN510 at 37725 | 50-19811 | MLET23_2 8x2_2x8 H | MLET23_2 8x2_2x8 H | 23 | 23 | 20 | 20 | -39.59 | -39.16 | -41.2 | 42.41 | 42.83 | 42.41 | 42.83 | TN - no control | 0 | 0.00 | 0.00 | 0.00 | 0.00 |  |  |  |  | 09/11/2015 | Active | Itamar Alkin | 79918/79918 | ENG-CS MICROWAVE |  | TN20P ; 10224 | CN510;12648 | -2.94 | 2.94 |  | -82 | -82 | 56 | 0.00081166 | 0.0005795 | 0.00583446 | 0.00435213 | 0.00081167 | 0.00057951 | 0.00583453 | 0.00435219
10943-0 | 6048 | ORANIT SHATAP PELEPHONE | yes | 202.50 | 670487 | 199811 | 138.2 | 0 | 4a44 | 18792.5 | Ericsson | E1_2-180 | 34.4 | E1_2-180 | 14 |  | Default_Feeder | 36941 | HOLMESPLACE ROSH HA'AIN |  | 22.50 | 665917 | 197918 | 135.647552490234 | 172.22.190.105 | r444 | 17782.5 | Ericsson | E1_2-180 | 34.4 | E1_2-180 | 11 | 4 | Default_Feeder | RAU2Xu Ericsson | 18 | RAU2Xu 18G/ 15 11 | V | 4.95 | 1+0 | 150 | 27.5 | MMU2H at 604 ; CN510 at 36941 | 50-19782 | MLET18_2XU 75x2_128 S_27.5 | MLET18_2XU 75x2_128 S_27.5 | 18 | 18 | 18 | 18 | -45.6 | -44.95 | -47.9 | 22.37 | 23.05 | 22.37 | 23.05 | T.N- no control | 0 | 0.00 | 0.00 | 0.00 | 0.00 |  |  |  |  | 17/11/2015 | Active | Sharon Hershco | 68834/68834 | ENG-CS MICROWAVE |  | TN2P ; 12081 | CN210;10544 | -0.06 | 0.06 | 138Mb TO 150Mb | -68 | -68 | 56 | 0.00457132 | 0.00320642 | 0.0262471 | 0.01927894 | 0.00463661 | 0.0032566 | 0.02689838 | 0.0197969
10943-1 | 6048 | ORANIT SHATAP PELEPHONE | yes | 202.50 | 670487 | 199811 | 138.2 | 0 | 4a44 | 22525 | Ericsson | E1_2-220 | 36.2 | E1_2-220 | 14 |  | Default_Feeder | 36941 | HOLMESPLACE ROSH HA'AIN |  | 22.50 | 665917 | 197918 | 135.647552490234 | 172.22.190.105 | r444 | 21325 | Ericsson | E1_2-220 | 36.2 | E1_2-220 | 11 | 4 | Default_Feeder | RAU2X Ericsson | 23 | RAU2X 23G/ 85 81 | H | 4.95 | 1+0 | 150 | 28 | MMU2H at 604 ; CN510 at 36941 | 50-19811 | MLT23_2X 154_128S S | MLT23_2X 154_128S S | 18 | 18 | 18 | 18 | -44.56 | -43.84 |  | 23.41 | 24.16 | 23.41 | 24.16 | T.N- no control | 0 | 0.00 | 0.00 | 0.00 | 0.00 |  |  |  |  | 14/03/2016 | Feasibility | Pini Lanobel | 68835/68835 | ENG-CS MICROWAVE |  | TN2P ; 12081 | CN210;10544 | -0.06 | 0.06 | 138Mb TO 150Mb-MUST | -68 | -68 | 56 | 0.01604938 | 0.0118511 | 0.0782697 | 0.06011944 | 0.01611749 | 0.01190155 | 0.07894536 | 0.06063981
10944-0 | 375 | MOSHAV MAZOR |  | 71.12 | 661462 | 194005 | 66.4 | 0 | C375 | 22525 | Ericsson | E0.2m_2-220 | 31.8 | E0.2m_2-220 | 15 |  | Default_Feeder | 37793 | MEITAV-WATER CORPORATION LTD-ELAD |  | 251.12 | 661833 | 195090 | 88.1515197753906 | 172.22.212.101 | 3R75 | 21325 | Ericsson | E0.2m_2-220 | 31.8 | E0.2m_2-220 | 21 | 20 | Default_Feeder | RAU2 Ericsson | 23 | RAU2 23G/ 85 81 | V | 1.15 | 1+0 | 34 | 28 | MMU2H at 0375 ; CN210 at 37793 | 50-19811 | MLET23_2 17x2_34+2 H | MLET23_2 17x2_34+2 H | 23 | 23 | 17 | 17 | -40.42 | -39.89 | -40.7 | 38.32 | 39.1 | 38.32 | 39.1 | TN - no control | 0 | 0.00 | 0.00 | 0.00 | 0.00 |  |  |  |  | 07/12/2015 | Active | Itamar Alkin | 368/368 | ENG-CS MICROWAVE |  | TN20P ; 10684 | CN210;11808 | 1.39 | -1.39 |  | -79 | -79 | 56 | 0.00000403 | 0 | 0.0000484 | 0 | 0.00000404 | 0 | 0.0000484 | 0.00000002
10945-1 | 756 | BEIT ROBANENKO PETAH TIKVA |  | 17.08 | 665904 | 189556 | 48.4 | 0 | 363b | 38668 | Ericsson | E0.2m_2-380 | 36.6 | E0.2m_2-380 | 27.6 | 19.2 | Default_Feeder | 37792 | MEITAV-WATER CORPORATION LTD-P_T |  | 197.08 | 666083 | 189611 | 46.637939453125 | 172.22.190.101 | 363r | 37408 | Ericsson | E0.2m_2-380 | 36.6 | E0.2m_2-380 | 28 | 27 | Default_Feeder | RAU2X Ericsson | 38 | RAU2X 38G/ 16 12 | V | 0.19 | 1+0 | 154 | 28 | MMU2H at 0756; CN210 at 37792 | 50-08953 | MLT38_2X 154_128S S | MLT38_2X 154_128S S | 17 | 17 | -3 | -3 | -39.43 | -39.14 | 38.5 | 26.57 | 26.61 | 26.57 | 26.61 | TN - no control | 0 | 0.00 | 0.00 | 0.00 | 0.00 |  |  |  |  | 20/04/2017 | Active | Yaniv Karni | PATUR/PATUR | ENG-CS MICROWAVE |  | TN2P ; 10586 | CN210;12640 | -0.42 | 0.42 | ACM impossible | -66 | -66 | 56 | 0 | 0 | 0 | 0 | 0 | 0 | 0.00000001 | 0.00000001
10946-1 | 148 | KIRYAT ARYE |  | 152.40 | 667435 | 187839 | 27.8 | y148-z148 | 1a48 | 39256 | Ericsson | E1_2-380 | 40 | E1_2-380 | 34 |  | Default_Feeder | 37845 | MEITAV-WATER CORPORATION LTD-P_T(Kiryat Arye) |  | 332.40 | 664992 | 189102 | 62.286548614502 | 172.24.201.21 | 1r48 | 37996 | Ericsson | E1_2-380 | 40 | E1_2-380 | 31 | 30 | Default_Feeder | RAU2X Ericsson | 38 | 38G/ 18 14 RAU2X | V | 2.75 | 1+0 | 72 | 14 | MMU2H at 0148 ; CN510 at 37845 | 50-08953 | MLT38_2X 072_128T S | MLT38_2X 072_128T S | 17 | 17 | 17 | 17 | -39.36 | -39.04 | -39.5 | 29.64 | 29.94 | 29.64 | 29.94 | TN - no control | 0 | 0.00 | 0.00 | 0.00 | 0.00 |  |  |  |  | 05/03/2017 | Active | Yaniv Karni | PATUR/PATUR | ENG-CS MICROWAVE |  |  | CN510;11233 | 0.66 | -0.66 | 43Mb TO 72Mb-MUST | -69 | -69 | 56 | 0.0100218 | 0.00885138 | 0.05195984 | 0.0466385 | 0.01002362 | 0.00885293 | 0.05198158 | 0.04665701
10947-0 | 230 | UM EL FAHEM |  | 136.22 | 715630 | 214169 | 268.4 | 172.22.182.41 | 2b30 | 38668 | Ericsson | E0.2m_2-380 | 36.6 | E0.2m_2-380 | 22 |  | Default_Feeder | 37780 | MEI IRON UM EL FACHEM |  | 316.22 | 715150 | 214629 | 295.769592285156 |  | 2r30 | 37408 | Ericsson | E0.2m_2-380 | 36.6 | E0.2m_2-380 | 49 | 48 | Default_Feeder | RAU2 Ericsson | 38 | RAU2 38G/ 16 12 | V | 0.66 | 1+0 | 34 | 28 | MMU2H at 0230 ; CN210 at 37780 | 50-08953 | MLET38_2 17x2_34+2 S | MLET38_2 17x2_34+2 S | 17 | 17 | 7 | 7 | -40.56 | -40.27 |  | 36.44 | 36.73 | 36.44 | 36.73 | TN - no control | 0 | 0.00 | 0.00 | 0.00 | 0.00 |  |  |  |  | 26/10/2015 | Planned | Yaniv Karni | 369/369 | ENG-CS MICROWAVE |  | TN6P ; 11644 | CN210; | 4.68 | -4.68 |  | -77 | -77 | 56 | 0.0000349 | 0.0000263 | 0.00037789 | 0.00029476 | 0.0000349 | 0.0000263 | 0.00037789 | 0.00029476
10950-0 | 37867 | MAADANEI MIKI |  | 260.00 | 631076 | 200070 | 229.973434448242 | 172.22.218.157 | U316 | 39228 | Ericsson | E0.2m_2-380 | 36.6 | E0.2m_2-380 | 8 | 7 | Default_Feeder | 602 | HAR TOV |  | 80.00 | 631000 | 199639 | 256.2 | 172.24.11.237 | 3E16 | 37968 | Ericsson | E0.2m_2-380 | 36.6 | E0.2m_2-380 | 15 |  | Default_Feeder | RAU2 Ericsson | 38 | 38G/ 18 14 RAU2 | V | 0.44 | 1+0 | 16 | 14 | MMU2H at 0602 ; CN510 at 37888 | 50-08953 | MLET38_2 8x2_2x8 S | MLET38_2 8x2_2x8 S | 17 | 17 | 4 | 4 | -40.01 | -39.72 | -47.9 | 38.04 | 40.28 | 38.04 | 40.28 | T.N - no control |  | 0.00 | 0.00 | 0.00 | 0.00 |  |  |  |  | 09/11/2015 | Planned | Yoram Boris | 369/369 | ENG-CS MICROWAVE |  | CN510;12653 | TN20P ; 11749 | 4.34 | -4.34 |  | -80 | -80 | 56 | 0 | 0 | 0 | 0 | 0 | 0 | 0 | 0
10951-0 | 811 | POWER CENTER ASHDOD |  | 223.36 | 630597 | 168403 | 22.9 | 0 | 13A8 | 39256 | Ericsson | E1_2-380 | 40 | E1_2-380 | 42 | 20 | Default_Feeder | 37829 | IZOTOP ASHDOD |  | 43.36 | 629698 | 167554 | 42.3972091674805 | 172.22.215.17 | 138R | 37996 | Ericsson | E1_2-380 | 40 | E1_2-380 | 5 | 4 | Default_Feeder | RAU2 Ericsson | 38 | 38G/ 18 14 RAU2 | V | 1.24 | 1+0 | 8 | 7 | MMU2H at 0811 ; CN510 at 37829 | 50-08953 | MLET38_2 4x2_8 S | MLET38_2 4x2_8 S | 17 | 17 | 7 | 7 | -39.37 | -39.07 | -40.1 | 43.63 | 43.93 | 43.63 | 43.93 | T.N - no control | 0 | 0.00 | 0.00 | 0.00 | 0.00 |  |  |  |  | 24/11/2015 | Active | Asi Zaaman | 18/18 | ENG-CS MICROWAVE |  | TN20P | CN510;12420 | -0.81 | 0.81 |  | -83 | -83 | 56 | 0.00028242 | 0.00023549 | 0.00232875 | 0.0019882 | 0.00028242 | 0.00023549 | 0.0023288 | 0.00198824
10952-2 | 1300 | MATA MANGO PARDES HANA |  | 255.00 | 710595 | 197471 | 53 | 172.22.182.113 | 0A86 | 23525 | Ericsson | E1_2-220 | 36.2 | E1_2-220 | 31 | 0 | Default_Feeder | 37860 | YUCOM COMMUNICATION LTD |  | 75.00 | 710094 | 195601 | 34.8981742858887 | 172.22.182.33 | R086 | 22325 | Ericsson | E1_2-220 | 36.2 | E1_2-220 | 9 | 8 | Default_Feeder | RAU2Xu Ericsson | 23 | 23G/ 88 84 RAU2Xu | V | 1.94 | 1+0 | 150 | 28 | MMU2H at 1300 ; CN510 at 37860 | 50-19811 | MLET23_2XU 75x2_128 S | MLET23_2XU 75x2_128 S | 18 | 18 | 8 | 8 | -45.78 | -45.34 | -44.8 | 22.22 | 22.63 | 22.22 | 22.63 | TN - no control |  | 0.00 | 0.00 | 0.00 | 0.00 |  |  |  |  | 26/04/2017 | Active | Sharon Hershco | 87967/87967 | ORG-TECH-SOLUTION TEAM |  | TN2P ; 11746 | CN510;12664 | -1.19 | 1.19 | ACM impossible | -68 | -68 | 56 | 0.00126875 | 0.00089648 | 0.0086056 | 0.00636142 | 0.00126971 | 0.00089728 | 0.00861717 | 0.00637104
10953-0 | 134 | HABANAY HOLON |  | 290.71 | 657667 | 181525 | 26.2 |  | C134 | 39256 | Ericsson | E0.2m_2-380 | 36.6 | E0.2m_2-380 | 34 |  | Default_Feeder | 37894 | YAEL NUA AGENCIES HOLON |  | 110.71 | 657743 | 181324 | 30.21799659729 |  | T134 | 37996 | Ericsson | E0.2m_2-380 | 36.6 | E0.2m_2-380 | 23 | 22 | Default_Feeder | RAU2X Ericsson | 38 | 38G/ 18 14 RAU2X | V | 0.21 | 1+0 | 72 | 14 | MMU2K at 0134 ; CN210 at 37894 | 50-08953 | MLT38_2X 072_128T S | MLT38_2X 072_128T S | 17 | 17 | -4 | -4 | -41.77 | -41.48 | -39.5 | 27.21 | 26.31 | 27.21 | 26.31 | TN - no control | 0 | 0.00 | 0.00 | 0.00 | 0.00 |  |  |  |  | 07/02/2017 | Active | Sharon Hershco | 369/369 | ENG-CS MICROWAVE |  | TN20P;11157 | CN210; | -1.86 | 1.86 | ACM impossible | -69 | -69 | 56 | 0 | 0 | 0 | 0 | 0 | 0 | 0 | 0
10954-0 | 5404 | INDUSTRIES ALON TAVOR |  | 307.32 | 726427 | 235046 | 306.5 | 0 | 810D | 39228 | Ericsson | E1_2-380 | 40 | E1_2-380 | 49 |  | Default_Feeder | 36888 | COMPAUNDS ADDITIVES ALON TAVOR |  | 127.32 | 727463 | 233687 | 195.492553710938 | 172.24.23.45 | 810T | 37968 | Ericsson | E1_2-380 | 40 | E1_2-380 | 13 | 12 | Default_Feeder | RAU2X Ericsson | 38 | 38G/ 18 14 RAU2X | V | 1.71 | 1+0 | 200 | 28 | MMU2H at both sites | 50-08953 | MLT38_2X 200_512A S | MLT38_2X 200_512A S | 16 | 16 | 10 | 10 | -39.3 | -39 | -42.1 | 18.7 | 18.39 | 18.7 | 18.39 | T.N - no control | 0 | 0.00 | 0.00 | 0.00 | 0.00 |  |  |  |  | 24/01/2017 | Shut Down | Asi Zaaman | no ref/no ref | ENG-CS MICROWAVE |  | TN20P ; 12391 | CN210;10487 | -4.92 | 4.92 | 159Mb TO 200Mb | -58 | -58 | 56 | 0.01127125 | 0.01069276 | 0.057552 | 0.05497346 | 0.01127166 | 0.01069316 | 0.05755691 | 0.05497826 | yes
10955-0 | 32001 | B.P IMPORT & MARKETING ASHDOD |  | 175.86 | 637190 | 168740 | 3.1 | 0 | S032 | 38612 | Ericsson | E0.2m_2-380 | 36.6 | E0.2m_2-380 | 10 | 8 | Default_Feeder | 0032 | TEVEL ASHDOD |  | 355.86 | 636305 | 168804 | 11.1 | 172.22.178.1 | C032 | 37352 | Ericsson | E0.2m_2-380 | 36.6 | E0.2m_2-380 | 30 | 0 | Integrated_Sym | RAU2 Ericsson | 38 | RAU2 38G/ 16 12 | V | 0.89 | 1+0/1+1 | 32 | 28 | MMU2C at both sites | 50-08953 | MLET38_2 16x2_34+2 S_R | MLET38_2 16x2_34+2 S | 17 | 17 | 17 | 17 | -41.37 | -41.08 | -44.2 | 33.47 | 35.66 | 33.47 | 35.66 | T.N - no control | 0 | 0.00 | 0.00 | 0.00 | 0.00 |  |  |  |  | 08/11/2015 | Active | Pini Lanobel | 369/369 | ENG-CS MICROWAVE | Only site 0032 is Protected | TN2P ; 11276 | TN2P ; 11727 | 1.81 | -1.81 |  | -77 | -77 | 56 | 0.00021557 | 0.00013724 | 0.00184107 | 0.00124291 | 0.00021558 | 0.00013724 | 0.00184115 | 0.00124296
10956-0 | 134 | HABANAY HOLON |  | 334.85 | 657667 | 181525 | 26.2 |  | 1C34 | 23525 | Ericsson | E1_2-220 | 36.2 | E1_2-220 | 32 |  | Default_Feeder | 30146 | MONTAKYO LTD HOLON |  | 154.85 | 658860 | 180965 | 27.5 | 0 | 1T34 | 22325 | Ericsson | E1_2-220 | 36.2 | E1_2-220 | 17 | 16 | Default_Feeder | RAU2 Ericsson | 23 | 23G/ 88 84 RAU2 | V | 1.32 | 1+0 | 32 | 28 | MMU2K at 0134 ; CN510 at 30146 | 50-19811 | MLET23_2 16x2 H | MLET23_2 16x2 H | 23 | 23 | 8 | 8 | -42.25 | -41.8 | -42.9 | 35.68 | 34.26 | 35.68 | 34.26 | T.N - no control | 0 | 0.00 | 0.00 | 0.00 | 0.00 |  |  |  |  | 23/11/2015 | Active | Yaniv Karni | 79918/79918 | ENG-CS MICROWAVE |  | TN20P;11157 | CN210; | -0.60 | 0.60 |  | -79 | -79 | 56 | 0.0000359 | 0.0000275 | 0.00038674 | 0.00030729 | 0.0000359 | 0.0000276 | 0.00038693 | 0.00030752
10957-0 | 1391 | EMEK HEFER |  | 356.71 | 701282 | 191258 | 14.7 | 172.24.22.181 | 3C71 | 39256 | Ericsson | E0.2m_2-380 | 36.6 | E0.2m_2-380 | 18 |  | Default_Feeder | 37952 | T.M.M ENTREPRENEURSHIP & CATERING LTD |  | 176.71 | 702291 | 191200 | 11.3030586242676 | 172.24.22.209 | R371 | 37996 | Ericsson | E0.2m_2-380 | 36.6 | E0.2m_2-380 | 13 | 12 | Default_Feeder | RAU2 Ericsson | 38 | 38G/ 18 14 RAU2 | V | 1.01 | 1+0 | 16 | 14 | MMU2H at 1391 ; CN510 at 37952 | 50-08953 | MLET38_2 8x2_2x8 S | MLET38_2 8x2_2x8 S | 17 | 17 | 11 | 11 | -40.37 | -40.08 | -39.1 | 39.63 | 39.92 | 39.63 | 39.92 | T.N - no control | 0 | 0.00 | 0.00 | 0.00 | 0.00 |  |  |  |  | 07/12/2015 | Active | Sharon Hershco | 369/369 | ENG-CS MICROWAVE |  | TN20P ; 10642 | CN510;12667 | -0.48 | 0.48 |  | -80 | -80 | 56 | 0.00019076 | 0.00015672 | 0.0016553 | 0.00139508 | 0.00019078 | 0.00015673 | 0.0016555 | 0.00139525
10958-0 | 5404 | INDUSTRIES ALON TAVOR |  | 294.14 | 726427 | 235046 | 306.5 | 0 | 81D0 | 39256 | Ericsson | E1_2-380 | 40 | E1_2-380 | 49 |  | Default_Feeder | 18357 | STAR PLAST ALON TAVOR |  | 114.14 | 727109 | 233524 | 203.5 | 172.22.179.105 | 81T0 | 37996 | Ericsson | E1_2-380 | 40 | E1_2-380 | 10 | 9 | Default_Feeder | RAU2 Ericsson | 38 | 38G/ 18 14 RAU2 | V | 1.67 | 1+0 | 34 | 28 | MMU2H at 5404 ; CN510 at 18357 | 50-08953 | MLET38_2 17x2_34+2 S | MLET38_2 17x2_34+2 S | 17 | 17 | 8 | 8 | -41.09 | -40.79 | -44.2 | 35.91 | 33.7 | 35.91 | 33.7 | T.N- no control | 0 | 0.00 | 0.00 | 0.00 | 0.00 |  |  |  |  | 30/11/2015 | Active | Yoram Boris | 18/18 | ENG-CS MICROWAVE |  | TN20P ; 12391 | CN510;10487 | -4.87 | 4.87 |  | -77 | -77 | 56 | 0.00156906 | 0.00171468 | 0.01035263 | 0.01118368 | 0.00156906 | 0.00171469 | 0.01035271 | 0.01118381
10959-0 | 37999 | MERKAVA TRANSPORTATION LTD |  | 309.78 | 661098 | 191930 | 49.9500198364258 | 172.22.212.205 | S052 | 39256 | Ericsson | E0.2m_2-380 | 36.6 | E0.2m_2-380 | 21 | 20 | Default_Feeder | 853 | MAGSHIMIM |  | 129.78 | 661610 | 191315 | 52.5 | 172.24.201.53 | C052 | 37996 | Ericsson | E0.2m_2-380 | 36.6 | E0.2m_2-380 | 22 |  | Default_Feeder | RAU2 Ericsson | 38 | 38G/ 18 14 RAU2 | V | 0.8 | 1+0 | 16 | 14 | MMU2H at 0853 ; CN510 at 37999 | 50-08953 | MLET38_2 8x2_2x8 S | MLET38_2 8x2_2x8 S | 17 | 17 | 7 | 7 | -42.3 | -42.01 | -39.5 | 37.67 | 37.99 | 37.67 | 37.99 | T.N- no control |  | 0.00 | 0.00 | 0.00 | 0.00 |  |  |  |  | 15/06/2016 | Shut Down | Yaniv Karni | 369/369 | ENG-CS MICROWAVE |  | CN210;12671 | TN20P ; 10681 | 0.25 | -0.25 |  | -80 | -80 | 56 | 0.0000854 | 0.0000676 | 0.00082227 | 0.00067144 | 0.0000854 | 0.0000676 | 0.0008224 | 0.00067155 |  | yes
10960-0 | 37554 | LOGISTICAR ASHDOD |  | 44.97 | 636771 | 168375 | 8.97340488433838 | 172.22.216.29 | 820T | 39228 | Ericsson | E1_2-380 | 40 | E1_2-380 | 16 | 15 | Default_Feeder | 6166 | TURBO DIESEL ASHDOD |  | 224.97 | 637816 | 169419 | 12.8 | 0 | 820C | 37968 | Ericsson | E1_2-380 | 40 | E1_2-380 | 29 | 12 | Default_Feeder | RAU2 Ericsson | 38 | 38G/ 18 14 RAU2 | V | 1.48 | 1+0 | 16 | 14 | MMU2H at 6166 ; CN510 at 37554 | 50-08953 | MLET38_2 8x2_2x8 S | MLET38_2 8x2_2x8 S | 17 | 17 | 7 | 7 | -40.96 | -40.66 | -42.9 | 38.77 | 36.84 | 38.77 | 36.84 | TN - no control |  | 0.00 | 0.00 | 0.00 | 0.00 |  |  |  |  | 07/12/2015 | Active | Alex Zubrotzki | 18/18 | ENG-CS MICROWAVE |  | CN510;11191 | TN20P ; 10769 | 0.65 | -0.65 |  | -80 | -80 | 56 | 0.00082788 | 0.00087196 | 0.00593578 | 0.00620977 | 0.00082791 | 0.000872 | 0.00593613 | 0.00621026
10961-0 | 4005 | TZOMET MENASHE |  | 14.04 | 707716 | 199404 | 45.2 | 0 | 3A83 | 39200 | Ericsson | E0.2m_2-380 | 36.6 | E0.2m_2-380 | 23 |  | Default_Feeder | 37975 | EIN SHEMER-ALON HOLDINGS LTD |  | 194.04 | 707828 | 199432 | 45.9930229187012 | 172.22.198.249 | R383 | 37940 | Ericsson | E0.2m_2-380 | 36.6 | E0.2m_2-380 | 16 | 15 | Default_Feeder | RAU2 Ericsson | 38 | 38G/ 18 14 RAU2 | V | 0.12 | 1+0 | 34 | 28 | MMU2H at 4005 ; CN510 at 37975 | 50-08953 | MLET38_2 17x2_34+2 S | MLET38_2 17x2_34+2 S | 17 | 17 | -8 | -8 | -40.35 | -40.06 | -41.1 | 36.65 | 36.94 | 36.65 | 36.94 | TN - no control | 0 | 0.00 | 0.00 | 0.00 | 0.00 |  |  |  |  | 31/01/2016 | Active | Asi Zaaman | 369/369 | ENG-CS MICROWAVE |  | TN | CN510;11264 | -3.08 | 3.08 |  | -77 | -77 | 56 | 0 | 0 | 0 | 0 | 0 | 0 | 0 | 0
10964-0 | 4390 | UNIDRESS HAIFA |  | 143.68 | 747110 | 204403 | 4.77360773086548 | 0 | a812 | 39256 | Ericsson | E0.2m_2-380 | 36.6 | E0.2m_2-380 | 20 | 15 | Default_Feeder | 37971 | RACHASH PRINTING LTD |  | 323.68 | 746857 | 204589 | 5.5561785697937 | 172.22.219.129 | r812 | 37996 | Ericsson | E0.2m_2-380 | 36.6 | E0.2m_2-380 | 7 | 6 | Default_Feeder | RAU2 Ericsson | 38 | 38G/ 18 14 RAU2 | V | 0.31 | 1+0 | 34 | 28 | MMU2H at 4390 ; CN510 at 37971 | 50-08953 | MLET38_2 17x2_34+2 S | MLET38_2 17x2_34+2 S | 17 | 17 | 1 | 1 | -40.09 | -39.8 | -39.5 | 36.91 | 37.19 | 36.91 | 37.19 | T.N- no control | 0 | 0.00 | 0.00 | 0.00 | 0.00 |  |  |  |  | 18/01/2016 | Active | Asi Zaaman | 369/369 | ENG-CS MICROWAVE |  | TN2P; | CN510;12691 | -2.23 | 2.23 |  | -77 | -77 | 56 | 0 | 0 | 0 | 0 | 0 | 0 | 0 | 0
10965-0 | 2396 | ROGOZIN ASHDOD |  | 143.68 | 639496 | 168064 | 4.9 | 172.22.221.61 | A595 | 39256 | Ericsson | E0.2m_2-380 | 36.6 | E0.2m_2-380 | 28.5 | 27 | Default_Feeder | 38050 | ISOTOP ASHDOD |  | 323.68 | 639213 | 168272 | 16.2071685791016 | 172.22.211.237 | R895 | 37996 | Ericsson | E0.2m_2-380 | 36.6 | E0.2m_2-380 | 13 | 3 | Default_Feeder | RAU2 Ericsson | 38 | 38G/ 18 14 RAU2 | V | 0.35 | 1+0 | 16 | 14 | MMU2H at 2396 ; CN210 at 38050 | 50-08953 | MLET38_2 8x2_2x8 S | MLET38_2 8x2_2x8 S | 17 | 17 | 2 | 2 | -40.06 | -39.77 | -42.3 | 39.94 | 40.21 | 39.94 | 40.21 | T.N - no control | 0 | 0.00 | 0.00 | 0.00 | 0.00 |  |  |  |  | 03/01/2016 | Active | Yaniv Karni | 369/369 | ENG-CS MICROWAVE | The real antenna hight at 38050 is 3+1m | TN2P ; 11147 | CN510;12674 | -0.68 | 0.68 |  | -80 | -80 | 56 | 0 | 0 | 0 | 0 | 0 | 0 | 0 | 0
10966-0 | 37990 | AMAR.A CRANFIX LTD |  | 207.36 | 649361 | 173243 | 5.00235939025879 | 172.22.181.113 | A044 | 39256 | Ericsson | E0.2m_2-380 | 36.6 | E0.2m_2-380 | 13 | 12 | Default_Feeder | 6360 | PALMACHIM PARK |  | 27.36 | 649073 | 173094 | 11.7 | 0 | R044 | 37996 | Ericsson | E0.2m_2-380 | 36.6 | E0.2m_2-380 | 31 |  | Default_Feeder | RAU2 Ericsson | 38 | 38G/ 18 14 RAU2 | V | 0.32 | 1+0 | 16 | 14 | MMU2H at 6360; CN510 at 37990 | 50-08953 | MLET38_2 8x2_2x8 S | MLET38_2 8x2_2x8 S | 17 | 17 | 1 | 1 | -40.39 | -40.1 | -42.1 | 39.61 | 39.9 | 39.61 | 39.9 | T.N - no control |  | 0.00 | 0.00 | 0.00 | 0.00 |  |  |  |  | 03/01/2016 | Active | Sharon Hershco | 369/369 | ENG-CS MICROWAVE |  | CN510;12675 | TN2P ; 12289 | 4.36 | -4.36 |  | -80 | -80 | 56 | 0 | 0 | 0 | 0 | 0 | 0 | 0 | 0
10967-0 | 183 | ALIANCE HADERA |  | 52.63 | 707025 | 192219 | 7.5 | 172.22.182.165 | A183 | 23370 | Ericsson | E1_2-220 | 36.2 | E1_2-220 | 49 |  | Default_Feeder | 38054 | PALTOP DENTAL SULUTIONS LTD |  | 232.63 | 709068 | 194894 | 36.9681739807129 | 172.22.182.41 | R183 | 22170 | Ericsson | E1_2-220 | 36.2 | E1_2-220 | 15 | 14 | Default_Feeder | RAU2 Ericsson | 23 | 23G/ 88 84 RAU2 | V | 3.37 | 1+0 | 34 | 28 | MMU2H at 0183 ; CN510 at 38054 | 50-19811 | MLET23_2 17x2_34+2 H | MLET23_2 17x2_34+2 H | 23 | 23 | 20 | 20 | -39 | -38.53 | -42.9 | 39.83 | 40.46 | 39.83 | 40.46 | TN - no control | 0 | 0.00 | 0.00 | 0.00 | 0.00 |  |  |  |  | 18/01/2016 | Active | Yoram Boris | 79918/79918 | ENG-CS MICROWAVE |  | TN20P ; 11730 | CN510;12699 | -0.08 | 0.08 |  | -79 | -79 | 56 | 0.00083313 | 0.00058154 | 0.0059685 | 0.00436544 | 0.00083401 | 0.00058224 | 0.00597908 | 0.00437384
10967-1 | 183 | ALIANCE HADERA |  | 52.63 | 707025 | 192219 | 7.5 | 172.22.182.165 | A183 | 38640 | Ericsson | E1_2-380 | 40 | E1_2-380 | 49 |  | Default_Feeder | 38054 | PALTOP DENTAL SULUTIONS LTD |  | 232.63 | 709068 | 194894 | 36.9681739807129 | 172.22.182.41 | R183 | 37380 | Ericsson | E1_2-380 | 40 | E1_2-380 | 15 | 14 | Default_Feeder | RAU2X Ericsson | 38 | RAU2X 38G/ 16 12 | V | 3.37 | 1+0 | 72 | 14 | MMU2H at 0183 ; CN510 at 38054 | 50-08953 | MLT38_2X 072_128T S | MLT38_2X 072_128T S | 17 | 17 | 15 | 15 | -40.34 | -40.01 |  | 28.66 | 26.84 | 28.66 | 26.84 | TN - no control | 0 | 0.00 | 0.00 | 0.00 | 0.00 |  |  |  |  | 16/05/2017 | Planned | Itamar Alkin | PATUR/PATUR | ENG-CS MICROWAVE |  | TN20P ; 11730 | CN510;12699 | -0.08 | 0.08 | 43Mb TO 72Mb-MUST | -69 | -69 | 56 | 0.01621204 | 0.01743723 | 0.07895936 | 0.08412603 | 0.01625156 | 0.01749472 | 0.0793802 | 0.08470905
10968-1 | 50773 | GAATON BLVD 26 NAHARIYA |  | 153.75 | 767987 | 209206 | 6.1 | 172.24.17.177 | s279 | 39228 | Ericsson | E0.2m_2-380 | 36.6 | E0.2m_2-380 | 25.5 | 24 | Default_Feeder | 2095 | NAHARIYA MUNICIPALITY |  | 333.75 | 767843 | 209277 | 7.5 | 172.24.17.65 | 2a79 | 37968 | Ericsson | E0.2m_2-380 | 36.6 | E0.2m_2-380 | 31 | 28 | Default_Feeder | RAU2 Ericsson | 38 | 38G/ 18 14 RAU2 | V | 0.16 | 1+0 | 16 | 14 | MMU3A at 2095 ; CN510 at 50773 | 50-08953 | ML38E_2 8x2_2x8 St | ML38E_2 8x2_2x8 St | 17 | 17 | -5 | -5 | -40.22 | -39.94 | -39.8 | 34.78 | 35.06 | 34.78 | 35.06 | TN - no control | 0 | 0.00 | 0.00 | 0.00 | 0.00 |  |  |  |  | 19/01/2017 | Active | Asi Zaaman | 369/369 | ENG-CS MICROWAVE |  | CN510;10413 | TN6P ; 12297 | 2.46 | -2.46 |  | -75 | -75 | 56 | 0 | 0 | 0 | 0 | 0 | 0 | 0 | 0
10970-0 | 1370 | ORIENT GARAGE VADI JUZ |  | 318.16 | 632844 | 222452 | 747.5 | 172.24.27.157 | 196B | 39256 | Ericsson | E0.2m_2-380 | 36.6 | E0.2m_2-380 | 10.5 | 3 | Integrated_Sym | 37949 | AMBASADOR HOTEL JERUSALEM |  | 138.16 | 633504 | 221861 | 761.062133789063 | 172.24.27.101 | 196R | 37996 | Ericsson | E0.2m_2-380 | 36.6 | E0.2m_2-380 | 21 | 20 | Default_Feeder | RAU2 Ericsson | 38 | 38G/ 18 14 RAU2 | V | 0.89 | 1+1/1+0 | 16 | 14 | MMU2H at 1370; CN210 at 37949 | 50-08953 | MLET38_2 8x2_2x8 S | MLET38_2 8x2_2x8 S_R | 17 | 17 | 10 | 10 | -44.51 | -44.21 | -42.3 | 35.48 | 35.56 | 35.48 | 35.56 | TN - no control | 0 | 0.00 | 0.00 | 0.00 | 0.00 |  |  |  |  | 03/01/2016 | Active | Itamar Alkin | 369/369 | ENG-CS MICROWAVE | Only site 1370 is protected | TN6P ; 10689 | CN210;12671 | 1.56 | -1.56 |  | -80 | -80 | 56 | 0.00017964 | 0.00015096 | 0.00157103 | 0.00135041 | 0.00017964 | 0.00015096 | 0.00157103 | 0.00135041
10970-1 | 1370 | ORIENT GARAGE VADI JUZ |  | 318.16 | 632844 | 222452 | 747.5 | 172.24.27.157 | 196B | 39256 | Ericsson | E0.2m_2-380 | 36.6 | E0.2m_2-380 | 10.5 | 3 | Integrated_Sym | 37949 | AMBASADOR HOTEL JERUSALEM |  | 138.16 | 633504 | 221861 | 761.062133789063 | 172.24.27.101 | 196R | 37996 | Ericsson | E0.2m_2-380 | 36.6 | E0.2m_2-380 | 21 | 20 | Default_Feeder | RAU2 Ericsson | 38 | 38G/ 18 14 RAU2 | V | 0.89 | 1+1/1+0 | 34 | 28 | MMU2H at 1370; CN210 at 37949 | 50-08953 | MLET38_2 17x2_34+2 S | MLET38_2 17x2_34+2 S_R | 17 | 17 | 10 | 10 | -44.51 | -44.21 |  | 32.48 | 32.71 | 32.48 | 32.71 | TN - no control | 0 | 0.00 | 0.00 | 0.00 | 0.00 |  |  |  |  | 31/10/2016 | Planned | Sharon Hershco | 369/369 | ORG-TECH-SOLUTION TEAM | Only site 1370 is protected | TN6P ; 10689 | CN210;12671 | 1.56 | -1.56 |  | -77 | -77 | 56 | 0.00026347 | 0.00021886 | 0.00219223 | 0.0018655 | 0.00026347 | 0.00021886 | 0.00219224 | 0.00186551
10971-0 | 37962 | ASHKRIT ASHDOD |  | 197.65 | 636102 | 168138 | 11.7364826202393 | 172.22.220.149 | 36T1 | 39200 | Ericsson | E0.2m_2-380 | 36.6 | E0.2m_2-380 | 13 | 12 | Default_Feeder | 2416 | BEZEK ASHDOD |  | 17.65 | 635505 | 167948 | 14.1 | 172.24.54.21 | 061C | 37940 | Ericsson | E0.2m_2-380 | 36.6 | E0.2m_2-380 | 31.1 | 27.1 | Default_Feeder | RAU2 Ericsson | 38 | 38G/ 18 14 RAU2 | V | 0.63 | 1+0 | 4 | 3.5 | MMU2C at both sites | 50-08953 | MLET38_2 2x2 S | MLET38_2 2x2 S | 17 | 17 | 7 | 7 | -40.13 | -39.84 | -40.7 | 43.24 | 46.13 | 43.24 | 46.13 | T.N- no control |  | 0.00 | 0.00 | 0.00 | 0.00 |  |  |  |  | 11/01/2016 | Active | Oshrat Boaron | 369/369 | ENG-CS MICROWAVE |  | TN2P;10567 | TN20P ; 11175 | 1.87 | -1.87 |  | -86 | -86 | 56 | 0.00000703 | 0.00000195 | 0.0000844 | 0.0000234 | 0.00000703 | 0.00000195 | 0.0000844 | 0.0000234
10972-1 | 37950 | RICH HOTEL JERUSALEM |  | 41.37 | 632705 | 222068 | 760.725036621094 | 172.24.29.213 | 1S16 | 38612 | Ericsson | E1_2-380 | 40 | E1_2-380 | 23 | 22 | Default_Feeder | 116 | HADASA HAR HATZOFIM |  | 221.37 | 633811 | 223042 | 807.7 | 172.24.29.253 | D116 | 37352 | Ericsson | E1_2-380 | 40 | E1_2-380 | 24 | 23 | Default_Feeder | RAU2Xu Ericsson | 38 | RAU2Xu 38G/ 16 12 | H | 1.47 | 1+0 | 34 | 28 | MMU2H at 0116; CN510 at 37950 | 50-08953 | MLET38_2Xu 17x2_34+2 S | MLET38_2Xu 17x2_34+2 S | 21 | 21 | 8 | 8 | -39.79 | -39.49 | -39.5 | 36.3 | 38.49 | 36.3 | 38.49 | T.N- no control |  | 0.00 | 0.00 | 0.00 | 0.00 |  |  |  |  | 23/05/2017 | Active | Sharon Hershco | 18/18 | ORG-TECH-SOLUTION TEAM |  | CN510;12676 | TN2P ; 11689 | 1.86 | -1.86 |  | -78 | -78 | 56 | 0.00171166 | 0.00127303 | 0.01116655 | 0.00863087 | 0.00171167 | 0.00127303 | 0.01116657 | 0.00863088
10973-0 | 38052 | CHAMPION MOTORS |  | 114.83 | 631541 | 176680 | 70.393180847168 | 172.22.178.225 | 065R | 23525 | Ericsson | E1_2-220 | 36.2 | E1_2-220 | 7 | 6 | Default_Feeder | 0065 | TZOMET REEM |  | 294.83 | 630123 | 179744 | 54.9 | 172.22.178.121 | 06B5 | 22325 | Ericsson | E1_2-220 | 36.2 | E1_2-220 | 16 |  | Default_Feeder | RAU2 Ericsson | 23 | 23G/ 88 84 RAU2 | V | 3.38 | 1+0 | 8 | 7 | MMU2H at 0065; CN510 at 38052 | 50-19811 | MLET23_2 4x2_8 H | MLET23_2 4x2_8 H | 23 | 23 | 19 | 19 | -44.07 | -43.64 | -45.1 | 40.93 | 41.36 | 40.93 | 41.36 | T.N- no control |  | 0.00 | 0.00 | 0.00 | 0.00 |  |  |  |  | 03/01/2016 | Active | Asi Zaaman | 79918/79918 | ENG-CS MICROWAVE | There is (4dB) diffrent because of probebly coordinate. | CN510;12217 | TN20P;11577 | -0.11 | 0.11 |  | -85 | -85 | 56 | 0.00079131 | 0.0005632 | 0.00570699 | 0.00424542 | 0.00079155 | 0.00056339 | 0.0057098 | 0.00424774
10974-1 | 0006 | HAMASHBIR |  | 341.72 | 746389 | 199981 | 79.3 | 0 | a006 | 39256 | Ericsson | E1_2-380 | 40 | E1_2-380 | 32 | 26 | Default_Feeder | 38031 | BAR NETO HAIFA |  | 161.72 | 747715 | 199543 | 6.87049627304077 | 172.22.206.69 | r006 | 37996 | Ericsson | E1_2-380 | 40 | E1_2-380 | 13 | 12 | Default_Feeder | RAU2X Ericsson | 38 | 38G/ 18 14 RAU2X | V | 1.4 | 1+0 | 72 | 14 | MMU2H at 0006 ; CN510 at 38031 | 50-08953 | MLT38_2X 072_128T S | MLT38_2X 072_128T S | 17 | 17 | 7 | 7 | -40.48 | -40.18 | -42.1 | 28.21 | 28.74 | 28.21 | 28.74 | TN - no control | 0 | 0.00 | 0.00 | 0.00 | 0.00 |  |  |  |  | 13/11/2016 | Active | Alex Zubrotzki | PATUR/PATUR | ENG-CS MICROWAVE |  | TN20P ; 10553 | CN510;12671 | -3.75 | 3.75 | ACM impossible | -69 | -69 | 56 | 0.00203245 | 0.00170365 | 0.0129665 | 0.01112105 | 0.00203259 | 0.00170376 | 0.01296818 | 0.0111224
10976-0 | 37948 | NET(Near East Tourist) JERUSALEM |  | 15.67 | 633336 | 222261 | 755.92529296875 | 172.24.27.17 | 2R87 | 39256 | Ericsson | E0.2m_2-380 | 36.6 | E0.2m_2-380 | 10 | 9 | Default_Feeder | 1797 | DAN HOTEL JERUSALEM (HAIAT) |  | 195.67 | 633917 | 222424 | 773.1 | 172.24.27.149 | 2A87 | 37996 | Ericsson | E0.2m_2-380 | 36.6 | E0.2m_2-380 | 16 | 18 | Default_Feeder | RAU2Xu Ericsson | 38 | 38G/ 18 14 RAU2Xu | V | 0.6 | 1+0 | 72 | 14 | MMU2H at 0142 ; CN210 at 38029 | 50-08953 | MLET38_2Xu 35x2_128S S | MLET38_2Xu 35x2_128S S | 17 | 17 | 7 | 7 | -39.82 | -39.53 | -41.6 | 28.74 | 28.3 | 28.74 | 28.3 | TN - no control |  | 0.00 | 0.00 | 0.00 | 0.00 |  |  |  |  | 03/01/2016 | Active | Itamar Alkin | 369/369 | ENG-CS MICROWAVE |  | CN210;12678 | TN20P ; 10687 | 2.20 | -2.20 | 63Mb TO 72Mb | -69 | -69 | 56 | 0.0000857 | 0.0000771 | 0.00082538 | 0.00075221 | 0.0000857 | 0.0000771 | 0.00082538 | 0.00075221
10977-0 | 1446 | YESHEI |  | 83.99 | 628062 | 196887 | 262.8 | 172.24.11.241 | 0a42 | 39256 | Ericsson | E1_2-380 | 40 | E1_2-380 | 11 |  | Default_Feeder | 37878 | BEIT SHEMESH MUNICIPALITY |  | 263.99 | 628230 | 198482 | 235.993209838867 | 172.22.218.161 | 0r42 | 37996 | Ericsson | E1_2-380 | 40 | E1_2-380 | 5 | 4 | Default_Feeder | RAU2 Ericsson | 38 | 38G/ 18 14 RAU2 | V | 1.6 | 1+0 | 34 | 28 | MMU2H at 1446 ; CN510 at 37878 | 50-08953 | ML38E_2 17x2_34+2 St | ML38E_2 17x2_34+2 St | 17 | 17 | 8 | 8 | -40.7 | -40.4 | -41.3 | 36.3 | 36.6 | 36.3 | 36.6 | T.N - no control | 0 | 0.00 | 0.00 | 0.00 | 0.00 |  |  |  |  | 11/01/2016 | Active | Sharon Hershco | 18/18 | ENG-CS MICROWAVE |  | TN6P ; 11755 | CN510;12679 | -1.17 | 1.17 |  | -77 | -77 | 56 | 0.0013476 | 0.00115936 | 0.00906904 | 0.00795634 | 0.00134761 | 0.00115937 | 0.00906922 | 0.00795649
10978-1 | 0041 | BIET SHEMESH |  | 313.47 | 628117 | 199680 | 312.4 | NCC | a041 | 38640 | Ericsson | E1_2-380 | 40 | E1_2-380 | 19 | 9 | Default_Feeder | 37883 | BEIT SHEMESH MUNICIPALITY |  | 133.47 | 628682 | 199084 | 295.259918212891 | 172.22.211.101 | 0u41 | 37380 | Ericsson | E1_2-380 | 40 | E1_2-380 | 5 | 5 | Default_Feeder | RAU2X Ericsson | 38 | RAU2X 38G/ 16 12 | H | 0.82 | 1+0 | 72 | 14 | MMU2H at 0041 ; CN510 at 37883 | 50-08953 | MLET38_2X 35x2_128S S | MLET38_2X 35x2_128S S | 17 | 17 | 2 | 2 | -40.6 | -40.3 | -41.3 | 28.39 | 28.54 | 28.39 | 28.54 | T.N - no control | 0 | 0.00 | 0.00 | 0.00 | 0.00 |  |  |  |  | 31/07/2016 | Active | Sharon Hershco | PATUR/PATUR | ENG-CS MICROWAVE |  | TN20P ; 11068 | CN510;12651 | -2.17 | 2.17 | ACM impossible | -69 | -69 | 56 | 0.00060961 | 0.00053208 | 0.00454822 | 0.0040406 | 0.00060962 | 0.00053209 | 0.00454828 | 0.00404066
10979-0 | 37881 | BEIT SHEMESH MUNICIPALITY |  | 299.07 | 624663 | 199590 | 380.572174072266 | 172.24.11.1 | R281 | 39256 | Ericsson | E1_2-380 | 40 | E1_2-380 | 21 | 10 | Default_Feeder | 844 | BEIT JAMAL |  | 119.07 | 625462 | 198153 | 344.3 | 172.24.11.61 | 2B81 | 37996 | Ericsson | E1_2-380 | 40 | E1_2-380 | 17 |  | Default_Feeder | RAU2 Ericsson | 38 | 38G/ 18 14 RAU2 | V | 1.64 | 1+0 | 34 | 28 | MMU2H at 0844 ; CN510 at 37881 | 50-08953 | MLET38_2 17x2_34+2 S | MLET38_2 17x2_34+2 S | 17 | 17 | 8 | 8 | -40.93 | -40.63 | -40.1 | 36.07 | 36.37 | 36.07 | 36.37 | T.N - no control |  | 0.00 | 0.00 | 0.00 | 0.00 |  |  |  |  | 11/01/2016 | Active | Sharon Hershco | 18/18 | ENG-CS MICROWAVE | The real antenna hight at 37881 is 11+1m | CN510;12680 | TN20P ; 11071 | -1.40 | 1.40 |  | -77 | -77 | 56 | 0.00148225 | 0.00127721 | 0.00985252 | 0.00865551 | 0.00148226 | 0.00127722 | 0.00985265 | 0.00865562
10981-0 | 37055 | LAOR ENERGY |  | 104.41 | 741173 | 229794 | 194.183853149414 | 172.22.179.237 | 3R24 | 39256 | Ericsson | E1_2-380 | 40 | E1_2-380 | 11 | 10 | Default_Feeder | 324 | BEIT RIMON TSOMET HAMOVIL |  | 284.41 | 740747 | 231452 | 180.6 | NCC | 3A24 | 37996 | Ericsson | E1_2-380 | 40 | E1_2-380 | 36 |  | Default_Feeder | RAU2 Ericsson | 38 | 38G/ 18 14 RAU2 | V | 1.71 | 1+0 | 34 | 28 | MMU2H at 0324 ; CN510 at 37055 | 50-08953 | MLET38_2 17x2_34+2 S | MLET38_2 17x2_34+2 S | 17 | 17 | 10 | 10 | -39.29 | -38.99 |  | 37.71 | 38.01 | 37.71 | 38.01 | TN - no control |  | 0.00 | 0.00 | 0.00 | 0.00 |  |  |  |  | 17/12/2015 | Planned | Tzipi Foox | 18/18 | ENG-CS MICROWAVE |  | CN510;11325 | TN20P ; 11926 | 0.38 | -0.38 |  | -77 | -77 | 56 | 0.0014429 | 0.0012441 | 0.00962458 | 0.00845999 | 0.00144297 | 0.00124416 | 0.00962536 | 0.00846066
10982-0 | 1497 | PINSKER St.35 TLV |  | 336.71 | 664768 | 178537 | 9.6 | NCC | 1B92 | 39256 | Ericsson | E0.2m_2-380 | 36.6 | E0.2m_2-380 | 26 | 22 | Default_Feeder | 51378 | HAYARKON 113 St. TLV |  | 156.71 | 665379 | 178274 | 9.2 | 0 | R192 | 37996 | Ericsson | E0.2m_2-380 | 36.6 | E0.2m_2-380 | 27 | 24 | Default_Feeder | RAU2 Ericsson | 38 | 38G/ 18 14 RAU2 | V | 0.67 | 1+0 | 34 | 28 | MMU2B at 51378 & MMU2C at 1497 | 50-08953 | MLET38_2 17x2_34+2 S | MLET38_2 17x2_34+2 S | 17 | 17 | 7 | 7 | -40.67 | -40.38 | -38.6 | 34.63 | 36.6 | 34.63 | 36.6 | T.N- no control | 0 | 0.00 | 0.00 | 0.00 | 0.00 |  |  |  |  | 12/02/2017 | To dismantle | Yoram Boris | 369/369 | ENG-CS MICROWAVE |  |  | TN2P ; 10137 | 0.05 | -0.05 |  | -77 | -77 | 56 | 0.0000521 | 0.0000302 | 0.00053553 | 0.00033281 | 0.0000522 | 0.0000302 | 0.00053609 | 0.00033313
10983-1 | 136 | YAD ELIYAHU BEIT GIL HAZAHAV |  | 306.55 | 662869 | 181375 | 36.3 | 172.24.191.130 | B136 | 39256 | Ericsson | E1_2-380 | 40 | E1_2-380 | 58 | 55 | Default_Feeder | 51015 | MENAHEM BEGIN St.82 TLV |  | 126.55 | 663918 | 179960 | 18 | 172.22.203.101 | 1A36 | 37996 | Ericsson | E1_2-380 | 40 | E1_2-380 | 31 | 28 | Default_Feeder | RAU2X Ericsson | 38 | 38G/ 18 14 RAU2X | H | 1.76 | 1+0 | 72 | 14 | MMU3A at 0136; CN510 at 51015 | 50-08953 | MLET38_2X 35x2_128S S | MLET38_2X 35x2_128S S | 17 | 17 | 10 | 10 | -39.55 | -39.25 | -39.1 | 29.27 | 29.55 | 29.27 | 29.55 | T.N - no control | 0 | 0.00 | 0.00 | 0.00 | 0.00 |  |  |  |  | 24/08/2016 | Active | Itamar Alkin | PATUR/PATUR | ENG-CS MICROWAVE |  | TN20P;10109 TN20P;10412 | CN510; 11010 | -1.47 | 1.47 | ACM impossible | -69 | -69 | 56 | 0.00560567 | 0.00500247 | 0.03134375 | 0.02838805 | 0.00560593 | 0.00500269 | 0.03134682 | 0.02839068
10984-0 | 38112 | SHWIKI G.S.E LTD |  | 227.07 | 632753 | 232003 | 215.084518432617 | 172.22.175.121 | 230R | 39200 | Ericsson | E1_2-380 | 40 | E1_2-380 | 14 | 13 | Default_Feeder | 6263 | MAALE EDOMIM EAST PELEPHONE MAST | yes | 47.07 | 631436 | 230587 | 376.1 | 172.22.175.109 | 230B | 37940 | Ericsson | E1_2-380 | 40 | E1_2-380 | 35 |  | Integrated_Sym | RAU2 Ericsson | 38 | 38G/ 18 14 RAU2 | V | 1.93 | 1+0/1+1 | 34 | 28 | MMU2H at 6263 ; CN510 at 38112 | 50-08953 | MLET38_2 17x2_34+2 S_R | MLET38_2 17x2_34+2 S | 17 | 17 | 15 | 15 | -39.72 | -39.41 | -39.5 | 37.28 | 37.59 | 37.28 | 37.59 | TN - no control |  | 0.00 | 0.00 | 0.00 | 0.00 |  |  |  |  | 11/01/2016 | Active | Asi Zaaman | 18/18 | ENG-CS MICROWAVE |  | TN2P;10075 | TN20P ; 11570 | 5.38 | -5.38 |  | -77 | -77 | 56 | 0.00211882 | 0.00183815 | 0.01344455 | 0.01188106 | 0.00211882 | 0.00183815 | 0.01344459 | 0.0118811
10985-0 | 37932 | EL KUDS UNIVERSITY VADI EL JUZ | 172.24.29.109 | 53.63 | 633026 | 221976 | 757.299438476563 |  | 1U16 | 39200 | Ericsson | E1_2-380 | 40 | E1_2-380 | 31 | 30 | Integrated_Sym | 116 | HADASA HAR HATZOFIM |  | 233.63 | 633811 | 223042 | 807.7 | 172.24.29.253 | 1D16 | 37940 | Ericsson | E1_2-380 | 40 | E1_2-380 | 26 | 23 | Default_Feeder | RAU2Xu Ericsson | 38 | 38G/ 18 14 RAU2Xu | H | 1.32 | 1+1/1+0 | 150 | 28 | MMU2H at 0116 & MMU2K at 37932 | 50-08953 | MLET38_2Xu 75x2_128 S | MLET38_2Xu 75x2_128 S | 17 | 17 | 6 | 6 | -45.27 | -44.97 | -39.8 | 19.09 | 21.01 | 19.09 | 21.01 | TN - no control |  | 0.00 | 0.00 | 0.00 | 0.00 |  |  |  |  | 18/01/2016 | Active | Alex Zubrotzki | 18/18 | ENG-CS MICROWAVE | Only site 37932 is Protected | TN2P;12686 | TN2P ; 11689 | 1.96 | -1.96 | 138Mb TO 150Mb-MUST | -66 | -66 | 56 | 0.00889358 | 0.0062876 | 0.04683187 | 0.03463593 | 0.00889364 | 0.00628764 | 0.04683265 | 0.03463639
10986-0 | 6986 | TZOMET SHOKET |  | 123.40 | 578707 | 191638 | 367.5 | 0 | TS03 | 39256 | Ericsson | E0.2m_2-380 | 36.6 | E0.2m_2-380 | 33 |  | Default_Feeder | 38097 | ASHTRUM |  | 303.40 | 578616 | 191776 | 366.855133056641 | 172.22.185.49 | TS97 | 37996 | Ericsson | E0.2m_2-380 | 36.6 | E0.2m_2-380 | 3 | 2 | Default_Feeder | RAU2 Ericsson | 38 | 38G/ 18 14 RAU2 | V | 0.17 | 1+0 | 16 | 14 | MMU2H at 6986 ; CN210 at 38097 | 50-08953 | MLET38_2 8x2_2x8 S | MLET38_2 8x2_2x8 S | 17 | 17 | -5 | -5 | -40.62 | -40.34 | -40.1 | 39.38 | 39.66 | 39.38 | 39.66 | T.N - no control | 0 | 0.00 | 0.00 | 0.00 | 0.00 |  |  |  |  | 10/01/2016 | Active | Yaniv Karni | 369/369 | ENG-CS MICROWAVE |  | TN2P ; 12278 | CN210;12683 | -10.50 | 10.50 |  | -80 | -80 | 56 | 0 | 0 | 0 | 0 | 0 | 0 | 0 | 0
10987-1 | 38071 | VITZO HAIFA |  | 193.59 | 747383 | 199380 | 21.576810836792 | 172.22.199.61 | 433V | 39200 | Ericsson | E1_2-380 | 40 | E1_2-380 | 21 | 20 | Default_Feeder | 1459 | HOTEL NOF HAIFA |  | 13.59 | 745960 | 199036 | 273.2 | 172.22.199.21 | 433H | 37940 | Ericsson | E1_2-380 | 40 | E1_2-380 | 39 | 36 | Default_Feeder | RAU2Xu Ericsson | 38 | 38G/ 18 14 RAU2Xu | V | 1.46 | 1+0 | 150 | 28 | MMU2H at 1459 ; CN510 at 38071 | 50-08953 | MLET38_2Xu 75x2_128 S | MLET38_2Xu 75x2_128 S | 17 | 17 | 9 | 9 | -39.02 | -38.72 | -40.1 | 26.6 | 27.26 | 26.6 | 27.26 | TN - no control |  | 0.00 | 0.00 | 0.00 | 0.00 |  |  |  |  | 28/06/2017 | Active | Itzhak Kesselman | PATUR/PATUR | ORG-TECH-SOLUTION TEAM |  | CN510;10362 | TN20P;11217 | 10.44 | -10.44 | ACM impossible | -66 | -66 | 56 | 0.00277967 | 0.00230204 | 0.01702625 | 0.01445052 | 0.00277975 | 0.00230211 | 0.01702726 | 0.01445131
10988-0 | 38119 | THE TEST IN AKKO LTD |  | 315.99 | 755953 | 208903 | 4.06327438354492 | 172.22.204.17 | s116 | 38668 | Ericsson | E0.2m_2-380 | 36.6 | E0.2m_2-380 | 7 | 6 | Default_Feeder | 754 | AKKO SOUTH ELROM |  | 135.99 | 756100 | 208761 | 4.4 | 172.24.12.242 | 1b16 | 37408 | Ericsson | E0.2m_2-380 | 36.6 | E0.2m_2-380 | 25 | 16 | Default_Feeder | RAU2 Ericsson | 38 | RAU2 38G/ 16 12 | V | 0.2 | 1+0 | 34 | 28 | MMU2H at 0754 ; CN510 at 38119 | 50-08953 | ML38E_2 17x2_34+2 St | ML38E_2 17x2_34+2 St | 17 | 17 | -3 | -3 | -40.23 | -39.94 | -39.6 | 36.77 | 37.06 | 36.77 | 37.06 | TN - no control |  | 0.00 | 0.00 | 0.00 | 0.00 |  |  |  |  | 11/01/2016 | Active | Sharon Hershco | 369/369 | ENG-CS MICROWAVE |  | CN510;12687 | TN6P ; 10289 | 5.13 | -5.13 |  | -77 | -77 | 56 | 0 | 0 | 0 | 0 | 0 | 0 | 0 | 0
10989-0 | 1010 | TZABAR JUNCTION KIRYAT BIALIK |  | 7.94 | 748901 | 208230 | 9 |  | a034 | 39256 | Ericsson | E0.2m_2-380 | 36.6 | E0.2m_2-380 | 30 | 25 | Default_Feeder | 38102 | EYAL MAGEN |  | 187.94 | 749159 | 208266 | 8.75869941711426 | 172.22.219.125 | r034 | 37996 | Ericsson | E0.2m_2-380 | 36.6 | E0.2m_2-380 | 7 | 6 | Default_Feeder | RAU2Xu Ericsson | 38 | 38G/ 18 14 RAU2Xu | V | 0.26 | 1+0 | 72 | 14 | MMU2K at 1010 ; CN510 at 37055 | 50-08953 | MLET38_2Xu 35x2_128S S | MLET38_2Xu 35x2_128S S | 17 | 17 | -1 | -1 | -40.48 | -40.19 | -41.2 | 28.52 | 28.8 | 28.52 | 28.8 | T.N - no control | 0 | 0.00 | 0.00 | 0.00 | 0.00 |  |  |  |  | 18/01/2016 | Active | Sharon Hershco | no ref/no ref | ENG-CS MICROWAVE |  | TN2P; | CN510;12690 | -5.10 | 5.10 | 63Mb TO 72Mb | -69 | -69 | 56 | 0 | 0 | 0 | 0 | 0 | 0 | 0 | 0
10990-0 | 52227 | JERUSALEM Rd. 34 RAANANA CL |  | 156.42 | 676962 | 186477 | 58.4 | 172.22.201.5 | R385 | 22525 | Ericsson | EX1_2-220 | 36.2 | EX1_2-220 | 36 | 32 | SH | 618 | RAMOT HASHAVIM- LULIM |  | 336.42 | 673559 | 187962 | 60.4 | 172.22.201.217 | 3B85 | 21325 | Ericsson | EX1_2-220 | 36.2 | EX1_2-220 | 26.5 | 0 | SH | RAU2Xu Ericsson | 23 | RAU2Xu 23G/ 85 81 | V | 3.71 | 1+0 | 200 | 28 | MMU2K at 0618 & MMU2H at | 50-19811 | MLET23_2XU 200_512A S | MLET23_2XU 200_512A S | 17 | 17 | 15 | 15 | -46.26 | -45.6 | -43.8 | 13.24 | 13.86 | 13.24 | 13.86 | T.N - no control | 0 | 0.00 | 0.00 | 0.00 | 0.00 |  |  |  |  | 01/02/2016 | Active | Itamar Alkin | 68835/68835 | ENG-CS MICROWAVE | hared antenna with 10991 | TN2P ; 11467 | TN20P ; 10385 | -0.12 | 0.12 | 159Mb TO 200Mb | -60 | -60 | 56 | 0.02210875 | 0.01587466 | 0.10342264 | 0.07752787 | 0.02251495 | 0.01618631 | 0.10661753 | 0.08006494
10991-0 | 52227 | JERUSALEM Rd. 34 RAANANA CL |  | 156.42 | 676962 | 186477 | 58.4 | 172.22.201.5 | 3R85 | 23475 | Ericsson | EX1_2-220 | 36.2 | EX1_2-220 | 36 | 32 | SH | 618 | RAMOT HASHAVIM- LULIM |  | 336.42 | 673559 | 187962 | 60.4 | 172.22.201.217 | C385 | 22275 | Ericsson | EX1_2-220 | 36.2 | EX1_2-220 | 26.5 | 0 | SH | RAU2Xu Ericsson | 23 | 23G/ 88 84 RAU2Xu | H | 3.71 | 1+0 | 70 | 14 | MMU2K at both sites | 50-19811 | MLET23_2XU 35x2_128 S | MLET23_2XU 35x2_128 S | 18 | 18 | 18 | 18 | -43.59 | -43.15 | -40.7 | 27.41 | 27.75 | 27.41 | 27.75 | T.N - no control | 0 | 0.00 | 0.00 | 0.00 | 0.00 |  |  |  |  | 01/02/2016 | Active | Itamar Alkin | 68835/68835 | ENG-CS MICROWAVE | Shared antenna with 10990 | TN2P ; 11467 | TN20P ; 10385 | -0.12 | 0.12 | 63Mb TO 72Mb | -71 | -71 | 56 | 0.00691609 | 0.00529957 | 0.03762907 | 0.0298493 | 0.00692704 | 0.00530882 | 0.03776054 | 0.02996036
10991-1 | 52227 | JERUSALEM Rd. 34 RAANANA CL |  | 156.42 | 676962 | 186477 | 58.4 | 172.22.201.5 | 3R85 | 23475 | Ericsson | EX1_2-220 | 36.2 | EX1_2-220 | 36 | 32 | SH | 618 | RAMOT HASHAVIM- LULIM |  | 336.42 | 673559 | 187962 | 60.4 | 172.22.201.217 | C385 | 22275 | Ericsson | EX1_2-220 | 36.2 | EX1_2-220 | 26.5 | 0 | SH | RAU2Xu Ericsson | 23 | 23G/ 88 84 RAU2Xu | H | 3.71 | 1+0 | 200 | 28 | MMU2K at both sites | 50-19811 | MLET23_2XU 200_512A S | MLET23_2XU 200_512A S | 17 | 17 | 17 | 17 | -44.59 | -44.15 |  | 14.41 | 14.8 | 14.41 | 14.8 | T.N - no control | 0 | 0.00 | 0.00 | 0.00 | 0.00 |  |  |  |  | 18/06/2017 | Planned | Itamar Alkin/Glenn Gleizer | 87967/87967 | ENG-CELLULAR TRAFFIC TEAM | Shared antenna with 10990 | TN2P ; 11467 | TN20P ; 10385 | -0.12 | 0.12 | 63Mb TO 72Mb | -59 | -59 | 56 | 0.03579958 | 0.02759021 | 0.15729637 | 0.12540121 | 0.03612282 | 0.02785367 | 0.15991533 | 0.12759335
10993-0 | 37986 | NEFESH BENEFESH TLV |  | 25.64 | 666411 | 180417 | 15.5060663223267 |  | B354 | 19232.5 | Ericsson | E1_2-180 | 34.4 | E1_2-180 | 20 | 14 | Default_Feeder | 2007 | MOZEON ISRAEL OBSERVATION TOWER |  | 205.64 | 667730 | 181050 | 5.9 | 172.24.51.9 | 3R54 | 18222.5 | Or | Printed 18GHz 8x8 | 24 | Printed 18GHz 8x8 | 17 | 18 | SMA | RAU2X Ericsson | 18 | 18G/ 16 12 RAU2X | H | 1.46 | 1+0 | 200 | 27.5 | MMU2H at both sites | 50-19782 | MLT18_2X 200_512A S | MLT18_2X 200_512A S | 17 | 17 | 17 | 17 | -48 | -47.47 | -55.8 | 11.87 | 11.64 | 11.87 | 11.64 | TN - no control |  | 0.00 | 0.00 | 0.00 | 0.00 |  |  |  |  | 07/02/2016 | Active | Glenn Gleizer/Yoram Boris | 68834/73937 | ENG-CS MICROWAVE |  | TN2P; | TN2P ; 11078 | -0.49 | 0.49 | 159Mb TO 200Mb | -60 | -60 | 56 | 0.00302878 | 0.00242023 | 0.01834628 | 0.01509384 | 0.00303411 | 0.00242545 | 0.01841026 | 0.0151565
10994-0 | 645 | BETZALEL-HARKON 8 St. RAMAT GAN |  | 330.78 | 665819 | 181377 | 11.8 | 0 | 231A | 38668 | Ericsson | E0.2m_2-380 | 36.6 | E0.2m_2-380 | 5 |  | Default_Feeder | 38163 | G.K INNOVATIVE SUPPORT LTD |  | 150.78 | 665878 | 181344 | 10.3366832733154 | 172.22.201.165 | 231R | 37408 | Ericsson | E0.2m_2-380 | 36.6 | E0.2m_2-380 | 16 | 15 | Default_Feeder | RAU2 Ericsson | 38 | RAU2 38G/ 16 12 | V | 0.07 | 1+0 | 16 | 14 | MMU2K at 0645 ; CN510 at 38163 | 50-08953 | MLET38_2 8x2_2x8 S | MLET38_2 8x2_2x8 S | 17 | 17 | -10 | -10 | -37.65 | -37.36 | -39.4 | 41.78 | 42.37 | 41.78 | 42.37 | TN - no control | 0 | 0.00 | 0.00 | 0.00 | 0.00 |  |  |  |  | 27/06/2016 | Shut Down | Sharon Hershco | 369/369 | ENG-CS MICROWAVE |  | TN2P ; 11279 | CN510;12695 | 8.03 | -8.03 |  | -80 | -80 | 56 | 0 | 0 | 0 | 0 | 0 | 0 | 0 | 0 | yes
10995-0 | 38148 | L.A ISRAELI CENTER AT |  | 234.40 | 743805 | 204031 | 1.97641849517822 | 172.22.196.117 | V076 | 38612 | Ericsson | E1_2-380 | 40 | E1_2-380 | 16 | 15 | Default_Feeder | 1318 | HANION EGED NAVE SHAANAN |  | 54.40 | 743001 | 202908 | 87.6 | 172.24.12.245 | 0E76 | 37352 | Ericsson | E1_2-380 | 40 | E1_2-380 | 12 |  | Default_Feeder | RAU2 Ericsson | 38 | RAU2 38G/ 16 12 | H | 1.38 | 1+0 | 34 | 28 | MMU2K at 1318 ; CN510 at 38148 | 50-08953 | MLET38_2 17x2_34+2 S | MLET38_2 17x2_34+2 S | 17 | 17 | 7 | 7 | -40.22 | -39.92 | -39.8 | 34.47 | 37.08 | 34.47 | 37.08 | TN - no control |  | 0.00 | 0.00 | 0.00 | 0.00 |  |  |  |  | 18/01/2016 | Active | Itamar Alkin | 18/18 | ENG-CS MICROWAVE |  | CN510;12696 | TN20P ; 11363 | 3.38 | -3.38 |  | -77 | -77 | 56 | 0.00167069 | 0.00118232 | 0.01093365 | 0.00809331 | 0.00167072 | 0.00118234 | 0.010934 | 0.00809348
10995-1 | 38148 | L.A ISRAELI CENTER AT |  | 234.40 | 743805 | 204031 | 1.97641849517822 | 172.22.196.117 | V076 | 38612 | Ericsson | E1_2-380 | 40 | E1_2-380 | 16 | 15 | Default_Feeder | 1318 | HANION EGED NAVE SHAANAN |  | 54.40 | 743001 | 202908 | 87.6 | 172.24.12.245 | 0E76 | 37352 | Ericsson | E1_2-380 | 40 | E1_2-380 | 12 |  | Default_Feeder | RAU2X Ericsson | 38 | RAU2X 38G/ 16 12 | H | 1.38 | 1+0 | 72 | 14 | MMU2K at 1318 ; CN510 at 38148 | 50-08953 | MLT38_2X 072_128T S | MLT38_2X 072_128T S | 17 | 17 | 7 | 7 | -40.22 | -39.92 |  | 27 | 29.08 | 27 | 29.08 | TN - no control |  | 0.00 | 0.00 | 0.00 | 0.00 |  |  |  |  | 26/01/2017 | Planned | Asi Zaaman | PATUR/PATUR | ENG-CS MICROWAVE |  | CN510;12696 | TN20P ; 11363 | 3.38 | -3.38 | ACM impossible | -69 | -69 | 56 | 0.00357074 | 0.00259663 | 0.02117113 | 0.01604656 | 0.0035709 | 0.00259672 | 0.02117309 | 0.01604766
10996-0 | 38168 | CAMPOLISA INSURANCE AGENCY |  | 74.73 | 743789 | 250445 | -179.515823364258 | 172.22.198.181 | 8S50 | 38668 | Ericsson | E0.2m_2-380 | 36.6 | E0.2m_2-380 | 21 | 20 | Default_Feeder | 6557 | YAFIT COLLEGE TVERIA |  | 254.73 | 743899 | 250848 | -194.2 | 172.22.198.149 | 8A50 | 37408 | Ericsson | E0.2m_2-380 | 36.6 | E0.2m_2-380 | 16 | 11 | Default_Feeder | RAU2 Ericsson | 38 | RAU2 38G/ 16 12 | V | 0.42 | 1+0 | 34 | 28 | MMU2H at 6557; CN510 at 38168 | 50-08953 | MLET38_2 17x2_34+2 S | MLET38_2 17x2_34+2 S | 17 | 17 | 4 | 4 | -39.46 | -39.16 | -38.6 | 37.54 | 37.84 | 37.54 | 37.84 | TN - no control |  | 0.00 | 0.00 | 0.00 | 0.00 |  |  |  |  | 20/04/2016 | to be diverted | Yoram Boris | 369/369 | ENG-CS MICROWAVE |  | TN2P;12182 | TN6PC_12497 | -2.70 | 2.70 |  | -77 | -77 | 56 | 0 | 0 | 0 | 0 | 0 | 0 | 0 | 0
10997-0 | 38125 | FAST ADLER AVRAHAM INDUSRIES LTD |  | 296.73 | 746448 | 206476 | 6.23360443115234 | 172.22.201.189 | 2r78 | 38668 | Ericsson | E0.2m_2-380 | 36.6 | E0.2m_2-380 | 10 | 8 | Default_Feeder | 2277 | BEIT PERETZ HAIFA |  | 116.73 | 746664 | 206047 | 7.4 | 172.22.201.225 | a278 | 37408 | Ericsson | E0.2m_2-380 | 36.6 | E0.2m_2-380 | 19 | 16 | Default_Feeder | RAU2 Ericsson | 38 | RAU2 38G/ 16 12 | V | 0.48 | 1+0 | 34 | 28 | MMU2K at 2277 ; CN510 at 38125 | 50-08953 | MLET38_2 17x2_34+2 S | MLET38_2 17x2_34+2 S | 17 | 17 | 4 | 4 | -40.67 | -40.38 | -41.6 | 36.3 | 36.44 | 36.3 | 36.44 | TN - no control |  | 0.00 | 0.00 | 0.00 | 0.00 |  |  |  |  | 18/01/2016 | Active | Itamar Alkin | 369/369 | ENG-CS MICROWAVE |  | CN510;12698 | TN6P ; 10283 | 1.21 | -1.21 |  | -77 | -77 | 56 | 0.00000212 | 0.00000072 | 0.0000254 | 0.00000861 | 0.00000212 | 0.00000072 | 0.0000254 | 0.00000862
10998-0 | 38041 | ALMI INTERNET SERVICES SHIEKH JARACH |  | 42.03 | 633694 | 222223 | 768.647888183594 |  | S287 | 38668 | Ericsson | E1_2-380 | 40 | E1_2-380 | 8 | 6 | Default_Feeder | 1797 | DAN HOTEL JERUSALEM (HAIAT) |  | 222.03 | 633917 | 222424 | 773.1 | 172.24.27.149 | 2B87 | 37408 | Ericsson | E0.2m_2-380 | 36.6 | E0.2m_2-380 | 19.5 | 18 | Default_Feeder | RAU2 Ericsson | 38 | RAU2 38G/ 16 12 | V | 0.3 | 1+0 | 16 | 14 | MMU2H/K at both sites | 50-08953 | MLET38_2 8x2_2x8 S | MLET38_2 8x2_2x8 S | 17 | 17 | -3 | -3 | -40.17 | -39.88 |  | 39.12 | 40.12 | 39.12 | 40.12 | TN - no control |  | 0.00 | 0.00 | 0.00 | 0.00 |  |  |  |  | 05/01/2016 | Planned | Alex Zubrotzki | 18/369 | ENG-CS MICROWAVE |  | TN2P; | TN20P ; 10687 | 3.04 | -3.04 |  | -80 | -80 | 56 | 0 | 0 | 0 | 0 | 0 | 0 | 0 | 0
10999-1 | 19664 | MACCABIDENT ASHDOD |  | 221.80 | 632682 | 165154 | 20.7 | 0 | 553R | 18792.5 | Ericsson | E1_2-180 | 34.4 | E1_2-180 | 13 | 12 | Default_Feeder | 3280 | KINERET St. 11 ROVA Y'A ASHDOD |  | 41.80 | 632578 | 165061 | 18.9 | 0 | 55A3 | 17782.5 | Or | Printed 18GHz 8x8 | 24 | Printed 18GHz 8x8 | 13 | 21.5 | SMA | RAU2 Ericsson | 18 | RAU2 18G/ 15 11 | V | 0.14 | 1+0 | 8 | 7 | MMU2C at 3280 ; | 50-19782 | ML 18_2 4x2_8 HP | ML 18_2 4x2_8 HP | 24 | 24 | 8 | 8 | -40.19 | -39.71 | -39.2 | 45.08 | 46.27 | 45.08 | 46.27 | TN - no control | 0 | 0.00 | 0.00 | 0.00 | 0.00 |  |  |  |  | 05/03/2017 | Active | Sharon Hershco | 217/349 | ENG-CS MICROWAVE | AT 3280 MITKAN GISHA (4dB) |  | TN2P ; 10485 | -0.74 | 0.74 |  | -86 | -86 | 56 | 0 | 0 | 0 | 0 | 0 | 0 | 0 | 0
11000-1 | 21900 | NILIT MIGDAL HAEMEK-NEAR WATER POOL |  | 216.26 | 733150 | 223990 | 260.786682128906 | 172.24.23.73; 172.24.23.74 | 21B1 | 38668 | Ericsson | E0.2m_2-380 | 36.6 | E0.2m_2-380 | 25 |  | Default_Feeder | 50755 | SHAUL AMOR St. MIGDAL HAEMEK |  | 36.26 | 732403 | 223442 | 204.2 | 172.24.23.205 | 211S | 37408 | Ericsson | E1_2-380 | 40 | E1_2-380 | 19 | 16 | Default_Feeder | RAU2X Ericsson | 38 | RAU2X 38G/ 16 12 | V | 0.93 | 1+0 | 72 | 14 | MMU3A at 21900 ; CN510 at 50755 | 50-08953 | MLT38_2X 072_128T S | MLT38_2X 072_128T S | 17 | 17 | 7 | 7 | -40.08 | -39.79 | -42.6 | 28.92 | 29 | 28.92 | 29 | TN - no control |  | 0.00 | 0.00 | 0.00 | 0.00 |  |  |  |  | 25/01/2017 | Active | Yaniv Karni | PATUR/PATUR | ENG-CS MICROWAVE |  | TN6P;12210: CN510;12001 | CN510;12381 | -3.86 | 3.86 | ACM impossible | -69 | -69 | 56 | 0.00046545 | 0.00039868 | 0.00359663 | 0.0031433 | 0.00046546 | 0.00039869 | 0.00359674 | 0.0031434
11004-0 | 20298 | MAGSHIMIM St.24 PETACH TIKVA |  | 157.84 | 666003 | 186290 | 36.3 | 0 | c786 | 38668 | Ericsson | E0.2m_2-380 | 36.6 | E0.2m_2-380 | 25.6 | 15.6 | Default_Feeder | 36355 | HOLMES PLACE GIVAT SHMUEL |  | 337.84 | 665480 | 186503 | 45.3990707397461 | 172.22.202.225 | 7r86 | 37408 | Ericsson | E0.2m_2-380 | 36.6 | E0.2m_2-380 | 21.5 | 20 | Default_Feeder | RAU2 Ericsson | 38 | RAU2 38G/ 16 12 | V | 0.56 | 1+0 | 16 | 14 | MMU2H at 20298 ; CN210 at 36355 | 50-08953 | MLET38_2 8x2_2x8 S | MLET38_2 8x2_2x8 S | 17 | 17 | 7 | 7 | -39.09 | -38.8 | -39.1 | 40.89 | 40.98 | 40.89 | 40.98 | TN - no control |  | 0.00 | 0.00 | 0.00 | 0.00 |  |  |  |  | 18/01/2016 | Active | Pini Lanobel | 369/369 | ENG-CS MICROWAVE |  | TN6P ; 10810 | CN210;10080 | 0.51 | -0.51 |  | -80 | -80 | 56 | 0.00000365 | 0.00000205 | 0.0000439 | 0.0000246 | 0.00000365 | 0.00000205 | 0.0000439 | 0.0000246
11005-0 | 2134 | MACHZEVAT KINERET |  | 2.08 | 740882 | 250873 | 239.1 | 172.22.195.253 | K051 | 23525 | Ericsson | E1_2-220 | 36.2 | E1_2-220 | 30 |  | Default_Feeder | 38277 | ELIRAN ELECTRONICS LTD TIVERIAS |  | 182.08 | 744325 | 250998 | -200.950241088867 | 172.22.198.141 | 0T51 | 22325 | Ericsson | E1_2-220 | 36.2 | E1_2-220 | 41 | 40 | Default_Feeder | RAU2Xu Ericsson | 23 | 23G/ 88 84 RAU2Xu | V | 3.45 | 1+0 | 70 | 14 | MMU2H/K at 2134 ; CN210 at 38277 | 50-19811 | MLET23_2XU 35x2_128 S | MLET23_2XU 35x2_128 S | 18 | 18 | 14 | 14 | -45.34 | -44.91 | -44.8 | 25.66 | 26.05 | 25.66 | 26.05 | TN - no control | 0 | 0.00 | 0.00 | 0.00 | 0.00 |  |  |  |  | 01/02/2016 | Active | Yaniv Karni | 68835/68835 | ENG-CS MICROWAVE |  | TN20P ; 10198 | CN510;11130 | -7.10 | 7.10 | 63Mb TO 72Mb | -71 | -71 | 56 | 0.00379268 | 0.00282751 | 0.02231144 | 0.01728092 | 0.00379292 | 0.00282772 | 0.02231443 | 0.01728342
11007-0 | 4411 | AFULA-SPROT |  | 316.61 | 725779 | 230303 | 168.6 | 172.24.21.137 | 8A64 | 22525 | Ericsson | E0.2m_2-220 | 31.8 | E0.2m_2-220 | 19 | 10 | Default_Feeder | 38191 | MEHADRIN MIGDAL HAAEMEK |  | 136.61 | 728438 | 227789 | 85.2090530395508 |  | R864 | 21325 | Ericsson | E1_2-220 | 36.2 | E1_2-220 | 8 | 7 | Default_Feeder | RAU2 Ericsson | 23 | RAU2 23G/ 85 81 | V | 3.66 | 1+0 | 16 | 14 | MMU2K at 1964 ; CN510 at 38191 | 50-19811 | MLET23_2 8x2_2x8 H | MLET23_2 8x2_2x8 H | 23 | 23 | 20 | 20 | -43.92 | -43.26 |  | 37.36 | 38.72 | 37.36 | 38.72 | T.N- no control | 0 | 0.00 | 0.00 | 0.00 | 0.00 |  |  |  |  | 17/01/2016 | Planned | Sharon Hershco | 368/78819 | ENG-CS MICROWAVE |  | TN2P ; 11660 | CN510; | -1.48 | 1.48 |  | -82 | -82 | 56 | 0.00107865 | 0.00070129 | 0.00747226 | 0.00513778 | 0.00107874 | 0.00070135 | 0.00747326 | 0.00513845
11008-0 | 1948 | MAALOT INDUSTRIAL AREA |  | 251.24 | 769264 | 226260 | 499.3 | 0 | 983B | 38612 | Ericsson | E0.2m_2-380 | 36.6 | E0.2m_2-380 | 17 | 3 | Default_Feeder | 38270 | NISTECH MAALOT |  | 71.24 | 769137 | 225886 | 479.584655761719 | 172.24.17.5 | 98R3 | 37352 | Ericsson | E0.2m_2-380 | 36.6 | E0.2m_2-380 | 10 | 9 | Default_Feeder | RAU2 Ericsson | 38 | RAU2 38G/ 16 12 | V | 0.39 | 1+0 | 8 | 7 | MMU2H at 1948 ; CN210 at 38270 | 50-08953 | MLET38_2 4x2_8 S | MLET38_2 4x2_8 S | 17 | 17 | 2 | 2 | -40.96 | -40.67 | -42.6 | 42.04 | 42.33 | 42.04 | 42.33 | TN - no control | 0 | 0.00 | 0.00 | 0.00 | 0.00 |  |  |  |  | 08/05/2016 | Active | Itamar Alkin | 369/369 | ENG-CS MICROWAVE |  | TN2P ; 10265 | CN210;11617 | -3.87 | 3.87 |  | -83 | -83 | 56 | 0 | 0 | 0 | 0 | 0 | 0 | 0 | 0
11008-1 | 1948 | MAALOT INDUSTRIAL AREA |  | 251.24 | 769264 | 226260 | 499.3 | 0 | 983B | 38612 | Ericsson | E0.2m_2-380 | 36.6 | E0.2m_2-380 | 17 | 3 | Default_Feeder | 38270 | NISTECH MAALOT |  | 71.24 | 769137 | 225886 | 479.584655761719 | 172.24.17.5 | 98R3 | 37352 | Ericsson | E0.2m_2-380 | 36.6 | E0.2m_2-380 | 10 | 9 | Default_Feeder | RAU2 Ericsson | 38 | RAU2 38G/ 16 12 | V | 0.39 | 1+0 | 16 | 14 | MMU2H at 1948 ; CN210 at 38270 | 50-08953 | MLET38_2 8x2_2x8 S | MLET38_2 8x2_2x8 S | 17 | 17 | 2 | 2 | -40.96 | -40.67 |  | 39.04 | 39.33 | 39.04 | 39.33 | TN - no control | 0 | 0.00 | 0.00 | 0.00 | 0.00 |  |  |  |  | 13/02/2017 | Planned | Itamar Alkin | 369/369 | ORG-TECH-SOLUTION TEAM |  | TN2P ; 10265 | CN210;11617 | -3.87 | 3.87 |  | -80 | -80 | 56 | 0 | 0 | 0 | 0 | 0 | 0 | 0 | 0
11009-0 | 2600 | SHAISH EREZ |  | 274.76 | 390160 | 197180 | 53.8 | 0 | C681 | 38640 | Ericsson | E0.2m_2-380 | 36.6 | E0.2m_2-380 | 13 | 6 | Integrated_Sym | 38293 | TNUVA EILAT |  | 94.76 | 390171 | 197048 | 59.1241607666016 | 172.22.221.149 | R681 | 37380 | Ericsson | E0.2m_2-380 | 36.6 | E0.2m_2-380 | 11 | 10 | Integrated_Sym | RAU2Xu Ericsson | 38 | RAU2Xu 38G/ 16 12 | V | 0.13 | 1+1 | 72 | 14 | MMU2K at both sites | 50-08953 | MLET38_2Xu 35x2_128S S | MLET38_2Xu 35x2_128S S | 17 | 17 | 3 | 3 | -39.01 | -38.72 | -42.3 | 29.99 | 30.28 | 29.99 | 30.28 | T.N - no control | 0 | 0.00 | 0.00 | 0.00 | 0.00 |  |  |  |  | 30/05/2016 | Active | Asi Zaaman | PATUR/PATUR | ENG-CS MICROWAVE |  |  | TN2P; | 1.44 | -1.44 | ACM impossible | -69 | -69 | 56 | 0 | 0 | 0 | 0 | 0 | 0 | 0 | 0
11010-0 | 1838 | KIBUTZ METZER LOLIM |  | 271.58 | 705250 | 203738 | 59.2 | 172.22.182.77 | B453 | 26159 | Ericsson | E1_2-260 | 37.3 | E1_2-260 | 31 |  | Default_Feeder | 8196 | EIN SHEMER MLM |  | 91.58 | 705325 | 201023 | 32.3642463684082 |  | R453 | 25151 | Ericsson | E1_2-260 | 37.3 | E1_2-260 | 4 | 3 | Default_Feeder | RAU2Xu Ericsson | 26 | 26G/ 57 53 RAU2Xu | V | 2.72 | 1+0 | 150 | 28 | MMU2H at 1838 ; CN210 at 8196 | 50-19808 | MLET26_2XU 75x2_128S S | MLET26_2XU 75x2_128S S | 20 | 20 | 15 | 15 | -40.42 | -40.18 | -41.1 | 26.58 | 26.67 | 26.58 | 26.67 | T.N - no control | 0 | 0.00 | 0.00 | 0.00 | 0.00 |  |  |  |  | 22/03/2016 | Active | Yoram Boris | 78809/78809 | ENG-CS MICROWAVE |  | TN20P ; 11699 | CN210; | -1.14 | 1.14 | 138Mb TO 150Mb | -67 | -67 | 56 | 0.00307447 | 0.00254427 | 0.0185868 | 0.01576466 | 0.00307557 | 0.00254527 | 0.01859998 | 0.01577662
11014-0 | 38167 | ADAKTIV NESHER |  | 273.92 | 742940 | 203798 | 2.93958282470703 |  | 172.22.240.70 | 38640 | Ericsson | E1_2-380 | 40 | E1_2-380 | 13 | 12 | Default_Feeder | 1318 | HANION EGED NAVE SHAANAN |  | 93.92 | 743001 | 202908 | 87.6 | 172.24.12.245 | 172.22.240.69 | 37380 | Ericsson | E1_2-380 | 40 | E1_2-380 | 11 |  | Default_Feeder | IP10 Ceragon | 38 | IP10 38L TH-TL | H | 0.89 | 1+0 | 9.4 | 7 |  |  | Cer38G_7MHz_4E1_QPSK_c | Cer38G_7MHz_4E1_QPSK_c | 18 | 18 | 2 | 2 | -41.36 | -41.06 | -42.1 | 40.02 | 46.44 | 40.02 | 46.44 |  |  | 0.00 | 0.00 | 0.00 | 0.00 |  |  |  |  | 31/01/2016 | Active | Alex Zubrotzki | 68836/68836 | ENG-CS MICROWAVE |  | CN210; | TN20P ; 11363 | 5.29 | -5.29 |  | -87 | -87 | 56 | 0.00021095 | 0.0000912 | 0.00180671 | 0.00087088 | 0.00021096 | 0.0000912 | 0.00180672 | 0.00087088
11015-0 | 4740 | MAAGAR TEL YOSEF |  | 296.22 | 715978 | 240485 | -85.9 | 172.24.21.69 | 3a03 | 22525 | Ericsson | E1_2-220 | 36.2 | E1_2-220 | 25 |  | Default_Feeder | 38308 | EIN HAROD WATER ASSOCIATION |  | 116.22 | 717575 | 237243 | -46.7998199462891 | 172.22.202.165 | 3s03 | 21325 | Ericsson | E1_2-220 | 36.2 | E1_2-220 | 15 | 14 | Default_Feeder | RAU2 Ericsson | 23 | RAU2 23G/ 85 81 | V | 3.61 | 1+0 | 34 | 28 | MMU2H at 4740 ; CN210 at 38308 | 50-19811 | MLET23_2 17x2_34+2 H | MLET23_2 17x2_34+2 H | 23 | 23 | 19 | 19 | -40.4 | -39.74 | -39.1 | 38.6 | 39.26 | 38.6 | 39.26 | TN - no control | 0 | 0.00 | 0.00 | 0.00 | 0.00 |  |  |  |  | 03/03/2016 | Active | Sharon Hershco | 79918/79918 | ENG-CS MICROWAVE |  | TN20P ; 11332 | CN510;12705 | 0.46 | -0.46 |  | -79 | -79 | 56 | 0.00092984 | 0.00064238 | 0.00656688 | 0.00476019 | 0.00093001 | 0.00064252 | 0.00656899 | 0.00476186
11016-0 | 1307 | A T SDEROT TZOMET AVIVIM |  | 43.08 | 603431 | 162830 | 95.3 | 172.24.19.53 | 172.22.244.151 | 38668 | RFS | LA05-380 | 32.4 | LA05-380 | 37 |  | SH_Sym | 34123 | RESHEF TEC LTD SHDEROT |  | 223.08 | 603570 | 162960 | 93.6 | 0 | 172.22.244.152 | 37408 | Ericsson | E1_2-380 | 40 | E1_2-380 | 7 | 6 | Default_Feeder | IP10 Ceragon | 38 | IP10 38L TH-TL | V | 0.19 | 1+1/1+0 | 9.4 | 7 |  |  | Cer38G_7MHz_4E1_QPSK_c | Cer38G_7MHz_4E1_QPSK_c | 18 | 18 | -10 | -10 | -51.99 | -51.7 | -52.1 | 35.51 | 35.8 | 35.51 | 35.8 |  | 0 | 0.00 | 0.00 | 0.00 | 0.00 |  |  |  |  | 31/01/2016 | Active | Pini Lanobel | 68836/68836 | ENG-CS MICROWAVE |  | TN20P ; 11469 |  | -9.46 | 9.46 |  | -87 | -87 | 56 | 0 | 0 | 0 | 0 | 0 | 0 | 0 | 0
11017-1 | 851 | RAKEVET DAROM TLV |  | 296.95 | 661387 | 179959 | 16.4 | 172.24.51.129 | 172.22.244.153 | 39256 | Ericsson | E1_2-380 | 40 | E1_2-380 | 18 |  | Default_Feeder | 38302 | GRONDMAN & CO. SPORT PRODUCTS MARKETING |  | 116.95 | 662022 | 178710 | 16.2392749786377 |  | 172.22.244.154 | 37996 | Ericsson | E1_2-380 | 40 | E1_2-380 | 31 | 30 | Default_Feeder | IP10 Ceragon | 38 | IP10 38H TH-TL | V | 1.4 | 1+0 | 42.3 | 7 |  |  | Cer38G_7MHz_18E1_256QAM_H_c | Cer38G_7MHz_18E1_256QAM_H_c | 14 | 14 | 4 | 4 | -43.49 | -43.19 | -43.1 | 24.38 | 23.69 | 24.38 | 23.69 |  | 0 | 0.00 | 0.00 | 0.00 | 0.00 |  |  |  |  | 05/04/2016 | Active | Yaniv Karni | 68836/68836 | ORG-TECH-SOLUTION TEAM |  | TN20P;11086 | CN510; | 0.53 | -0.53 |  | -68 | -68 | 56 | 0.00322395 | 0.00314916 | 0.01937058 | 0.01897906 | 0.00322494 | 0.00315022 | 0.01938247 | 0.01899175
11018-0 | 50985 | BEIT KFIR HAIFA |  | 294.65 | 743533 | 203915 | 2.39378976821899 | 172.22.205.205 | 4f32 | 39200 | Ericsson | E1_2-380 | 40 | E1_2-380 | 27 | 16 | Default_Feeder | 30242 | NEVE YOSSEF CULTURAL CENTER |  | 114.65 | 744350 | 202135 | 110.211990356445 | 172.22.205.241 | 4v32 | 37940 | Ericsson | E1_2-380 | 40 | E1_2-380 | 11 | 10 | Default_Feeder | RAU2 Ericsson | 38 | 38G/ 18 14 RAU2 | H | 1.96 | 1+0 | 34 | 28 | MMU2H at 50985 ; CN510 at 30242 | 50-08953 | MLET38_2 17x2_34+2 S | MLET38_2 17x2_34+2 S | 17 | 17 | 10 | 10 | -40.51 | -40.2 | -40.1 | 36.15 | 34.39 | 36.15 | 34.39 | TN - no control |  | 0.00 | 0.00 | 0.00 | 0.00 |  |  |  |  | 15/02/2016 | Active | Itamar Alkin | 369/369 | ENG-CS MICROWAVE |  | TN20P;12589 | CN510;12704 | 2.68 | -2.68 |  | -77 | -77 | 56 | 0.00398614 | 0.00422095 | 0.02329837 | 0.0244879 | 0.00398622 | 0.00422106 | 0.02329931 | 0.02448919
11019-0 | 38280 | ELRON CAR |  | 153.46 | 746032 | 206693 | 2.20115685462952 |  | 172.22.247.17 | 26159 | Ericsson | E1_2-260 | 37.3 | E1_2-260 | 25 | 12 | Default_Feeder | 1679 | RAMOT YOHANAN |  | 333.46 | 744222 | 207597 | 2.8 | 172.24.12.53 | 172.22.247.18 | 25151 | Ericsson | E1_2-260 | 37.3 | E1_2-260 | 13 |  | Default_Feeder | IP10 Ceragon | 26 | IP10 26H TH-TL | V | 2.02 | 1+0 | 28.2 | 7 |  |  | Cer26G_7MHz_12E1_64QAM_c | Cer26G_7MHz_12E1_64QAM_c | 19 | 19 | 12 | 12 | -40.81 | -40.54 | -41.1 | 38.16 | 38.36 | 38.16 | 38.36 |  |  | 0.00 | 0.00 | 0.00 | 0.00 |  |  |  |  | 15/02/2016 | Active | Itamar Alkin | 64773/64773 | ENG-CS MICROWAVE |  |  | TN20P;10237 | -0.32 | 0.32 |  | -79 | -79 | 56 | 0.00036758 | 0.00028374 | 0.00292888 | 0.00233819 | 0.00036771 | 0.00028385 | 0.00293049 | 0.00233962
11020-1 | 1370 | ORIENT GARAGE VADI JUZ |  | 106.25 | 632844 | 222452 | 747.5 | 172.24.27.157 | 196C | 38668 | Ericsson | E1_2-380 | 40 | E1_2-380 | 9 | 3 | Default_Feeder | 38212 | WORLD VISION JERUSALEM |  | 286.25 | 632507 | 223608 | 771.854431152344 | 172.24.27.1 | 196S | 37408 | Ericsson | E1_2-380 | 40 | E1_2-380 | 30 | 12 | Default_Feeder | RAU2Xu Ericsson | 38 | RAU2Xu 38G/ 16 12 | V | 1.2 | 1+0 | 94 | 28 | MMU2D at 1370 ; CN510 at 38212 | 50-08953 | MLET38_2Xu 46x2_16 S | MLET38_2Xu 46x2_16 S | 18 | 18 | 8 | 8 | -38 | -37.7 | -39.1 | 36.96 | 37.3 | 36.96 | 37.3 | TN - no control | 0 | 0.00 | 0.00 | 0.00 | 0.00 |  |  |  |  | 19/04/2016 | Active | Sharon Hershco | no ref/no ref | ORG-TECH-SOLUTION TEAM | The real antenna hight at 38212 is 12+1m | TN6P ; 10689 | CN510;10235 | 2.16 | -2.16 | ACM impossible | -75 | -75 | 56 | 0.00046465 | 0.00038821 | 0.00359125 | 0.00307137 | 0.00046465 | 0.00038821 | 0.00359126 | 0.00307138
11021-2 | 128 | KIBBUTZ YAGUR |  | 294.90 | 741801 | 205524 | 4.4 | 172.22.192.249 | b007 | 39200 | Ericsson | E1_2-380 | 40 | E1_2-380 | 21.5 |  | Default_Feeder | 53951 | BAR YEHUDA St.53 NESHER HAIFA |  | 114.90 | 742468 | 204087 | 5.93020725250244 |  | b007 | 37940 | Ericsson | E1_2-380 | 40 | E1_2-380 | 15 | 14 | Default_Feeder | RAU2 Ericsson | 38 | 38G/ 18 14 RAU2 | H | 1.58 | 1+0 | 34 | 28 | MMU2C at both sites | 50-08953 | MLET38_2 17x2_34+2 S | MLET38_2 17x2_34+2 S | 17 | 17 | 4 | 4 | -44.58 | -44.28 | -44.2 | 32.42 | 30.9 | 32.42 | 30.9 | TN - no control | 0 | 0.00 | 0.00 | 0.00 | 0.00 |  |  |  |  | 22/01/2017 | Active | Yaniv Karni | 18/18 | ORG-TECH-SOLUTION TEAM |  | TN20P ; 11438 | TN2P; | -0.18 | 0.18 |  | -77 | -77 | 56 | 0.00313091 | 0.00329919 | 0.01888333 | 0.01976331 | 0.00313187 | 0.00330044 | 0.01889486 | 0.01977821
11023-0 | 38359 | RAMLE MUNICIPALITY |  | 82.18 | 648711 | 187139 | 80.0729827880859 |  | 172.22.244.156 | 38612 | Ericsson | E1_2-380 | 40 | E1_2-380 | 19 | 18 | Default_Feeder | 20514 | PAZ GAS STATION RAMLA |  | 262.18 | 648865 | 188261 | 71 | 0 | 172.22.244.155 | 37352 | Ericsson | E1_2-380 | 40 | E1_2-380 | 23.2 | 11.7 | Default_Feeder | IP10 Ceragon | 38 | IP10 38L TH-TL | V | 1.13 | 1+0 | 57.2 | 14 |  |  | Cer38G_14MHz_24E1_64QAM_c | Cer38G_14MHz_24E1_64QAM_c | 16 | 16 | 6 | 6 | -49.64 | -49.34 | -52.1 | 24.92 | 26.66 | 24.92 | 26.66 |  |  | 0.00 | 0.00 | 0.00 | 0.00 |  |  |  |  | 22/03/2016 | Active | Sharon Hershco | 68836/68836 | ENG-CS MICROWAVE | The antenna at site 38359 is disturbed by bulding (APP 10dB) |  |  | -0.25 | 0.25 |  | -76 | -76 | 56 | 0.0015298 | 0.00107741 | 0.01012693 | 0.00746477 | 0.00153031 | 0.00107772 | 0.01013303 | 0.0074685
11024-0 | THIF | METEG HAIFA |  | 321.13 | 745731 | 201567 | 2.9 | 172.24.12.251 | SB01 | 39228 | Ericsson | E1_2-380 | 40 | E1_2-380 | 25 | 10 | Default_Feeder | 54266 | HAATZMAUT St.1 HAIFA |  | 141.13 | 746963 | 200574 | 3.93404984474182 |  | SB55 | 37968 | Ericsson | E1_2-380 | 40 | E1_2-380 | 21 | 20 | Default_Feeder | RAU2 Ericsson | 38 | 38G/ 18 14 RAU2 | V | 1.58 | 1+0 | 34 | 28 | MMU2K at THIF ; CN510 at 54266 | 50-08953 | MLET38_2 17x2_34+2 S | MLET38_2 17x2_34+2 S | 17 | 17 | 9 | 9 | -39.57 | -39.27 | -44.2 | 36.17 | 37.08 | 36.17 | 37.08 | T.N- no control | 0 | 0.00 | 0.00 | 0.00 | 0.00 |  |  |  |  | 22/02/2016 | Active | Alex Zubrotzki | 68836/68836 | ENG-CS MICROWAVE |  | TN20P;10155 , TN20P;10196 | CN510; | -0.11 | 0.11 |  | -77 | -77 | 56 | 0.00130577 | 0.00106045 | 0.00882364 | 0.00736246 | 0.00130643 | 0.00106094 | 0.00883159 | 0.00736833
11025-0 | 2325 | SONOL HAKOMEMIYUT BAT YAM |  | 334.75 | 656907 | 176088 | 19.3 | 172.24.201.250 | a409 | 38668 | Ericsson | E1_2-380 | 40 | E1_2-380 | 18 | 7 | Default_Feeder | 35799 | ISRAEL HAYOM BAT YAM |  | 154.75 | 657030 | 176030 | 16.8653316497803 | 172.22.181.101 | 4r09 | 37408 | Ericsson | E1_2-380 | 40 | E1_2-380 | 30 | 15 | Default_Feeder | RAU2Xu Ericsson | 38 | RAU2Xu 38G/ 16 12 | V | 0.14 | 1+0 | 150 | 28 | MMU2H at 2325; CN210 at 35799 | 50-08953 | MLET38_2Xu 75x2_128 S | MLET38_2Xu 75x2_128 S | 17 | 17 | -10 | -10 | -36.87 | -36.58 | -39.1 | 29.13 | 29.42 | 29.13 | 29.42 | TN - no control | 0 | 0.00 | 0.00 | 0.00 | 0.00 |  |  |  |  | 23/02/2016 | Active | Pini Lanobel | no ref/no ref | ENG-CS MICROWAVE |  | TN20P ; 10692 | CN210;10984 | 4.02 | -4.02 | 134Mb TO 154Mb | -66 | -66 | 56 | 0 | 0 | 0 | 0 | 0 | 0 | 0 | 0
11026-0 | 50985 | BEIT KFIR HAIFA |  | 1.53 | 743533 | 203915 | 2.39378976821899 | 172.22.205.205 | g432 | 38640 | Ericsson | E0.2m_2-380 | 36.6 | E0.2m_2-380 | 26.4 | 16 | Default_Feeder | 38405 | TOPAZ ELECTRICAL ENGINEERING COMPANY |  | 181.53 | 743907 | 203925 | 1.97641849517822 | 172.22.205.49 | w432 | 37380 | Ericsson | E1_2-380 | 40 | E1_2-380 | 21 | 20 | Default_Feeder | RAU2Xu Ericsson | 38 | RAU2Xu 38G/ 16 12 | V | 0.37 | 1+0 | 150 | 28 | MMU2H at 50985 ; CN510 at 38405 | 50-08953 | MLET38_2Xu 75x2_128 S | MLET38_2Xu 75x2_128 S | 17 | 17 | -8 | -8 | -47.08 | -46.78 | -45.4 | 18.89 | 17.53 | 18.89 | 17.53 | TN - no control |  | 0.00 | 0.00 | 0.00 | 0.00 |  |  |  |  | 22/03/2016 | Active | Yaniv Karni | no ref/no ref | ENG-CS MICROWAVE |  | TN20P;12589 | CN510;11976 | -0.89 | 0.89 | 138Mb TO 150Mb | -66 | -66 | 56 | 0.0000621 | 0.000076 | 0.00062339 | 0.00074362 | 0.0000621 | 0.0000761 | 0.00062405 | 0.00074445
11027-0 | 38400 | LAUTMAN RIMON IMPORT & MARKETING |  | 342.92 | 669310 | 195495 | 36.5098686218262 | 172.24.52.93 | R083 | 26159 | Ericsson | E1_2-260 | 37.3 | E1_2-260 | 13 | 12 | Default_Feeder | 1448 | HAGOR |  | 162.92 | 672005 | 194667 | 31.7 | 172.24.52.161 | A083 | 25151 | Ericsson | E1_2-260 | 37.3 | E1_2-260 | 27 |  | Default_Feeder | RAU2 Ericsson | 26 | 26G/ 57 53 RAU2 | V | 2.82 | 1+0 | 34 | 28 | MMU2K at 1448 ; CN510 at 38400 | 50-19808 | MLET26_2 17x2_34+2 H | MLET26_2 17x2_34+2 H | 21 | 21 | 15 | 15 | -40.77 | -40.52 | -43.8 | 38.23 | 38.47 | 38.23 | 38.47 | TN - no control |  | 0.00 | 0.00 | 0.00 | 0.00 |  |  |  |  | 03/03/2016 | Active | Yaniv Karni | 62164/62164 | ENG-CS MICROWAVE |  | CN510;12472 | TN20P ; 10953 | 0.19 | -0.19 |  | -79 | -79 | 56 | 0.00105323 | 0.00084042 | 0.00731883 | 0.00601394 | 0.00105351 | 0.00084067 | 0.00732216 | 0.00601687
11028-0 | 38408 | BAR FARMING LTD |  | 58.73 | 738282 | 219762 | 159.742721557617 | 172.22.179.229 | R023 | 26159 | Ericsson | E1_2-260 | 37.3 | E1_2-260 | 3 | 2 | Default_Feeder | 0023 | HASOLELIM |  | 238.73 | 739705 | 222105 | 192.4 | Z023 | 0B23 | 25151 | Ericsson | E1_2-260 | 37.3 | E1_2-260 | 30 |  | Default_Feeder | RAU2 Ericsson | 26 | 26G/ 57 53 RAU2 | V | 2.74 | 1+0 | 34 | 28 | MMU2H at 0023 ; CN510 at 38408 | 50-19808 | MLET26_2 17x2_34+2 H | MLET26_2 17x2_34+2 H | 21 | 21 | 15 | 15 | -40.51 | -40.26 | -41.6 | 38.49 | 38.74 | 38.49 | 38.74 | TN - no control |  | 0.00 | 0.00 | 0.00 | 0.00 |  |  |  |  | 03/03/2016 | Active | Alex Zubrotzki | 62164/62164 | ENG-CS MICROWAVE | Hight canged to 30m -by Yosef Uzan/LOS claer. | CN510;12220 | TN20P ; 11924 | 1.25 | -1.25 |  | -79 | -79 | 56 | 0.0009473 | 0.00075323 | 0.00667402 | 0.00546729 | 0.00094734 | 0.00075327 | 0.00667458 | 0.00546778
11030-1 | 54276 | HANAMAL St.32 HAIFA |  | 279.19 | 747343 | 200266 | 0.85192435979843 |  | 2s97 | 39200 | Ericsson | E0.2m_2-380 | 36.6 | E0.2m_2-380 | 31 | 30 | Default_Feeder | 297 | BEIT HACHAYAL HAIFA |  | 99.19 | 747452 | 199592 | 14.4 | 0 | c297 | 37940 | Ericsson | E0.2m_2-380 | 36.6 | E0.2m_2-380 | 29.5 | 27 | Default_Feeder | RAU2 Ericsson | 38 | 38G/ 18 14 RAU2 | V | 0.68 | 1+0 | 34 | 28 | MMU2K at 54276 & MMU3A at 0297 | 50-08953 | MLET38_2 17x2_34+2 S | MLET38_2 17x2_34+2 S | 17 | 17 | 7 | 7 | -40.89 | -40.6 | -40.7 | 35.12 | 34.67 | 35.12 | 34.67 | TN - no control |  | 0.00 | 0.00 | 0.00 | 0.00 |  |  |  |  | 28/06/2017 | Active | Itamar Alkin | 369/369 | ORG-TECH-SOLUTION TEAM |  | TN2P; | TN6P ; 11246 | 1.01 | -1.01 |  | -77 | -77 | 56 | 0.0000549 | 0.0000481 | 0.0005605 | 0.00049944 | 0.000055 | 0.0000481 | 0.00056062 | 0.00049956
11031-0 | THIF | METEG HAIFA |  | 254.78 | 745731 | 201567 | 2.9 | 172.24.12.251 | SB04 | 26159 | Ericsson | E1_2-260 | 37.3 | E1_2-260 | 39 | 10 | Default_Feeder | 38357 | ENAIM MEDICAL CENTER HAIFA |  | 74.78 | 745199 | 199611 | 237.952438354492 | 172.22.208.69 | SB53 | 25151 | Ericsson | E1_2-260 | 37.3 | E1_2-260 | 26 | 25 | Default_Feeder | RAU2Xu Ericsson | 26 | 26G/ 57 53 RAU2Xu | V | 2.03 | 1+0 | 150 | 28 | MMU2K at THIF ; CN510 at 38357 | 50-19808 | MLET26_2XU 75x2_128S S | MLET26_2XU 75x2_128S S | 20 | 20 | 12 | 12 | -40.79 | -40.51 | -40.7 | 25.28 | 25.1 | 25.28 | 25.1 | TN - no control | 0 | 0.00 | 0.00 | 0.00 | 0.00 |  |  |  |  | 27/03/2016 | Active | Sharon Hershco | 78809/78809 | ENG-CS MICROWAVE |  | TN20P;10155 , TN20P;10196 | CN510;10243 | 6.25 | -6.25 | 138Mb TO 150Mb | -67 | -67 | 56 | 0.00162197 | 0.00137065 | 0.01065568 | 0.0092039 | 0.00162216 | 0.00137084 | 0.01065799 | 0.00920614
11033-1 | 38424 | ARYE HENFELD METALLURGUCAL PLANT |  | 200.24 | 709084 | 195483 | 29.9595489501953 | 172.22.182.49 | 947R | 39200 | Ericsson | E1_2-380 | 40 | E1_2-380 | 13 | 12 | Default_Feeder | 6158 | ORANGE PEALS 2 ROAD HADERA |  | 20.24 | 707050 | 194733 | 17.8 | 172.22.182.189 | 94B7 | 37940 | Ericsson | E1_2-380 | 40 | E1_2-380 | 42 |  | Default_Feeder | RAU2 Ericsson | 38 | 38G/ 18 14 RAU2 | V | 2.17 | 1+0 | 34 | 28 | MMU2K at 6158 & MMU3A at 38424 | 50-08953 | MLET38_2 17x2_34+2 S | MLET38_2 17x2_34+2 S | 17 | 17 | 17 | 17 | -39.42 | -39.11 | -42.2 | 37.5 | 37.88 | 37.5 | 37.88 | TN - no control |  | 0.00 | 0.00 | 0.00 | 0.00 |  |  |  |  | 28/09/2016 | Active | Itamar Alkin/Zohar Reuven | PATUR/PATUR | ENG-CS MICROWAVE | There is block on link (5dB) | CN510;12708 | TN20P ; 11736 | 0.45 | -0.45 |  | -77 | -77 | 56 | 0.00284442 | 0.00246492 | 0.01737079 | 0.01533607 | 0.00284474 | 0.00246519 | 0.01737463 | 0.01533927
11034-0 | 1664 | TAAS HAIFA |  | 92.31 | 743024 | 196323 | 7 | 172.22.205.221 | c198 | 22725 | Ericsson | E1_2-220 | 36.2 | E1_2-220 | 12 |  | Default_Feeder | 38328 | SHAY PNINI HAIFA |  | 272.31 | 742894 | 199546 | 306.284942626953 |  | 1r98 | 21525 | Ericsson | E1_2-220 | 36.2 | E1_2-220 | 18 | 10 | Default_Feeder | RAU2 Ericsson | 23 | 23G/ 86 82 RAU2 | V | 3.23 | 1+0 | 16 | 14 | MMU2K at 1760 ; CN510 at 38328 | 50-19811 | MLET23_2 8x2_2x8 H | MLET23_2 8x2_2x8 H | 23 | 23 | 19 | 19 | -39.41 | -38.81 | -43.2 | 42.59 | 43.19 | 42.59 | 43.19 | TN - no control | 0 | 0.00 | 0.00 | 0.00 | 0.00 |  |  |  |  | 05/04/2016 | Active | Sharon Hershco | 79918/79918 | ENG-CS MICROWAVE | The real antenna hight at 38328 is 10+1m | TN2P;12583 | CN510;12709 | 5.41 | -5.41 |  | -82 | -82 | 56 | 0.00048608 | 0.00032867 | 0.00373494 | 0.00265723 | 0.0004861 | 0.00032868 | 0.00373513 | 0.00265738
11035-1 | 38391 | SCHWARZKOPF THE KNOWLEDGE INTEGRATORS LTD |  | 135.65 | 680556 | 188059 | 26.1422080993652 | 172.24.52.157 | r674 | 39200 | Ericsson | E1_2-380 | 40 | E1_2-380 | 6 | 5 | Default_Feeder | 21690 | SILO MOSHAV BATZRA |  | 315.65 | 680110 | 188495 | 25.774600982666 |  | 6a74 | 37940 | Ericsson | E1_2-380 | 40 | E1_2-380 | 23.15 | 18.15 | Default_Feeder | RAU2X Ericsson | 38 | 38G/ 18 14 RAU2X | V | 0.62 | 1+0 | 72 | 14 | MMU2K at 21690 ; CN510 at 38391 | 50-08953 | MLT38_2X 072_128T S | MLT38_2X 072_128T S | 17 | 17 | 0 | 0 | -40.29 | -40 | -42.1 | 28.71 | 29 | 28.71 | 29 | TN - no control |  | 0.00 | 0.00 | 0.00 | 0.00 |  |  |  |  | 25/01/2017 | Active | Yoram Boris | PATUR/PATUR | ENG-CS MICROWAVE |  | CN510;12741 | TN2P; | 1.54 | -1.54 | ACM impossible | -69 | -69 | 56 | 0.00010033 | 0.0000793 | 0.00094641 | 0.00077154 | 0.00010034 | 0.0000793 | 0.00094655 | 0.00077166
11036-0 | 170 | RON CENTER WEST RISHON LEZION |  | 215.03 | 655180 | 177574 | 30.9 | 172.24.196.227 | 172.22.244.158 | 26159 | Ericsson | E1_2-260 | 37.3 | E1_2-260 | 30 | 10 | Default_Feeder | 38434 | MAGNEZI FOUNDATIONS LTD |  | 35.03 | 651879 | 175260 | 14.2005777359009 |  | 172.22.244.157 | 25151 | Ericsson | E1_2-260 | 37.3 | E1_2-260 | 18 | 6 | Default_Feeder | IP10 Ceragon | 26 | IP10 26H TH-TL | V | 4.03 | 1+0 | 28.2 | 7 |  |  | Cer26G_7MHz_12E1_64QAM_c | Cer26G_7MHz_12E1_64QAM_c | 19 | 19 | 19 | 19 | -40.14 | -39.94 | -41.1 | 37.96 | 39.03 | 37.96 | 39.03 |  | 0 | 0.00 | 0.00 | 0.00 | 0.00 |  |  |  |  | 22/03/2016 | Active | Yoram Boris | 62164/62164 | ENG-CS MICROWAVE | The real antenna hight at 38434 is 6+1m |  |  | -0.41 | 0.41 |  | -79 | -79 | 56 | 0.00278228 | 0.00212803 | 0.01704013 | 0.01349538 | 0.00278285 | 0.00212845 | 0.01704702 | 0.01350041
11037-0 | 1259 | MAVO HORON | yes | 272.17 | 639163 | 204091 | 274.8 |  | 40B4 | 38612 | Ericsson | E0.2m_2-380 | 36.6 | E0.2m_2-380 | 13.0528602600098 |  | Default_Feeder | 38433 | KAL CHEN LTD |  | 92.17 | 639176 | 203748 | 257.356201171875 | 172.24.13.169 | 40R4 | 37352 | Ericsson | E0.2m_2-380 | 36.6 | E0.2m_2-380 | 30 | 18 | Default_Feeder | RAU2X Ericsson | 38 | RAU2X 38G/ 16 12 | V | 0.34 | 1+0 | 72 | 14 | MMU2D at 1259 ; CN510 at 38433 | 50-08953 | MLET38_2X 35x2_128S S | MLET38_2X 35x2_128S S | 17 | 17 | 1 | 1 | -40.71 | -40.42 | -40.4 | 28.28 | 28.58 | 28.28 | 28.58 | T.N - no control | 0 | 0.00 | 0.00 | 0.00 | 0.00 |  |  |  |  | 30/05/2016 | Active | Itamar Alkin | PATUR/PATUR | ENG-CS MICROWAVE |  | TN6P ; 12205 | CN510;12742 | -0.08 | 0.08 | ACM impossible | -69 | -69 | 56 | 0 | 0 | 0 | 0 | 0 | 0 | 0.00000006 | 0.00000005
11038-0 | 18065 | TNUVA ASHKELON |  | 204.08 | 619711 | 162109 | 43.1 | 172.22.220.185 | s186 | 38640 | Ericsson | E1_2-380 | 40 | E1_2-380 | 16 | 15 | Default_Feeder | 938 | GIVAT ZION ASHKELON LAHAT5 |  | 24.08 | 617509 | 161125 | 56.3 | 0 | 0e86 | 37380 | Ericsson | E1_2-380 | 40 | E1_2-380 | 25 |  | Default_Feeder | RAU2X Ericsson | 38 | RAU2X 38G/ 16 12 | V | 2.41 | 1+0 | 200 | 28 | MMU2K at site 18065 & MMU2H at site 0938 | 50-08953 | MLT38_2X 200_512A S | MLT38_2X 200_512A S | 16 | 16 | 13 | 13 | -39.26 | -38.94 | -40.7 | 17.78 | 19.04 | 17.78 | 19.04 | TN - no control | 0 | 0.00 | 0.00 | 0.00 | 0.00 |  |  |  |  | 14/04/2016 | Active | Yoram Boris | no ref/no ref | ENG-CS MICROWAVE | Parallel with link 10863 | TN2P;10242 | TN20P ; 11180 | 0.53 | -0.53 | 115Mb TO 200Mb-MUST | -58 | -58 | 56 | 0.02651628 | 0.0204311 | 0.12114368 | 0.09656033 | 0.02653266 | 0.0204422 | 0.12133926 | 0.09669349
11040-0 | 1330 | HADASA EIN KAREM |  | 103.91 | 630257 | 214269 | 683.605285644531 |  | 3a44 | 38612 | Ericsson | E1_2-380 | 40 | E1_2-380 | 60 |  | Default_Feeder | 38407 | C GROUP COMPUTERING SOLUTIONS |  | 283.91 | 629881 | 215787 | 771.876892089844 | 172.24.28.85 | r344 | 37352 | Ericsson | E1_2-380 | 40 | E1_2-380 | 45 | 10 | Default_Feeder | RAU2Xu Ericsson | 38 | RAU2Xu 38G/ 16 12 | V | 1.56 | 1+0 | 150 | 28 | MMU2D at both sites | 50-08953 | MLET38_2Xu 75x2_128 S | MLET38_2Xu 75x2_128 S | 17 | 17 | 8 | 8 | -40.33 | -40.03 | -42.1 | 25.67 | 25.97 | 25.67 | 25.97 | TN - no control |  | 0.00 | 0.00 | 0.00 | 0.00 |  |  |  |  | 27/03/2016 | Active | Itamar Alkin | no ref/no ref | The real antenna hight at 1330 is 40.8+6.5m & at 38407 is 10+1m. |  |  | CN510;10227 | 2.68 | -2.68 | ACM impossible | -66 | -66 | 56 | 0.00352864 | 0.00304712 | 0.02095382 | 0.01844289 | 0.00352866 | 0.00304714 | 0.02095406 | 0.0184431
11042-0 | 6174 | A.A MIRRORS RISHON LETZION |  | 38.66 | 655021 | 178295 | 39.1 | 172.24.57.252 | 36D8 | 38612 | Ericsson | E0.2m_2-380 | 36.6 | E0.2m_2-380 | 44 | 14 | Default_Feeder | 54302 | DAVID RAZIEL St.1 RISHON LEZION |  | 218.66 | 655191 | 178431 | 39.3953475952148 |  | 368T | 37352 | Ericsson | E0.2m_2-380 | 36.6 | E0.2m_2-380 | 21 | 20 | Default_Feeder | RAU2X Ericsson | 38 | RAU2X 38G/ 16 12 | V | 0.22 | 1+0 | 72 | 14 | MMU2D at 6174 ; CN510 at 54302 | 50-08953 | MLET38_2X 35x2_128S S | MLET38_2X 35x2_128S S | 17 | 17 | -3 | -3 | -40.78 | -40.49 | -43.8 | 28.17 | 28.13 | 28.17 | 28.13 | TN - no control | 0 | 0.00 | 0.00 | 0.00 | 0.00 |  |  |  |  | 10/03/2016 | Active | Sharon Hershco | no ref/no ref | ENG-CS MICROWAVE |  | TN20P ; 11250 | CN510; | -5.95 | 5.95 | ACM impossible | -69 | -69 | 56 | 0 | 0 | 0 | 0 | 0 | 0 | 0 | 0
11045-0 | 38463 | RUSHDI FOOD INDUSTRIES LTD |  | 319.63 | 726114 | 234215 | 245.460311889648 | 172.24.23.45 | 3U00 | 38640 | Ericsson | E0.2m_2-380 | 36.6 | E0.2m_2-380 | 21 | 20 | Default_Feeder | 1110 | DOVRAT |  | 139.63 | 727656 | 232904 | 195.3 | 172.24.21.109 | D300 | 37380 | Ericsson | E0.2m_2-380 | 36.6 | E0.2m_2-380 | 13 | 0 | Default_Feeder | RAU2 Ericsson | 38 | RAU2 38G/ 16 12 | V | 2.02 | 1+0 | 34 | 28 | MMU2H at 1110 ; CN510 at 38463 | 50-08953 | MLET38_2 17x2_34+2 S | MLET38_2 17x2_34+2 S | 17 | 17 | 17 | 17 | -40.46 | -40.15 | -39.8 | 34.32 | 36.81 | 34.32 | 36.81 | TN - no control |  | 0.00 | 0.00 | 0.00 | 0.00 |  |  |  |  | 24/04/2016 | Active | Yaniv Karni | 369/369 | ENG-CS MICROWAVE |  | CN510;10272 | TN20P ; 11653 | -1.65 | 1.65 |  | -77 | -77 | 56 | 0.00295313 | 0.00211935 | 0.01794693 | 0.01344751 | 0.00295318 | 0.00211938 | 0.01794757 | 0.01344784
11046-0 | 1391 | EMEK HEFER |  | 262.35 | 701282 | 191258 | 14.7 | 172.24.22.181 | D371 | 38612 | Ericsson | E0.2m_2-380 | 36.6 | E0.2m_2-380 | 51 |  | Default_Feeder | 38506 | FRISHMAN BROTHERS LTD |  | 82.35 | 701217 | 190774 | 10.8295030593872 | 172.24.22.137 | 3T71 | 37352 | Ericsson | E0.2m_2-380 | 36.6 | E0.2m_2-380 | 21 | 20 | Default_Feeder | RAU2 Ericsson | 38 | RAU2 38G/ 16 12 | V | 0.49 | 1+0 | 16 | 14 | MMU2K at 1391 ; CN210 at 38506 | 50-08953 | MLET38_2 8x2_2x8 S | MLET38_2 8x2_2x8 S | 17 | 17 | 0 | 0 | -44.82 | -44.53 | -43.4 | 35.17 | 35.13 | 35.17 | 35.13 | TN - no control | 0 | 0.00 | 0.00 | 0.00 | 0.00 |  |  |  |  | 24/04/2016 | Active | Yaniv Karni | 369/369 | ENG-CS MICROWAVE |  | TN20P ; 10642 | CN510;11518 | -3.97 | 3.97 |  | -80 | -80 | 56 | 0.00000407 | 0.0000025 | 0.0000488 | 0.0000301 | 0.00000407 | 0.0000025 | 0.0000488 | 0.0000301
11047-1 | 30530 | PRIDE DEAD SEA LTD |  | 31.14 | 567014 | 234390 | -376.6 | 172.22.175.229 | 721R | 38640 | Ericsson | E1_2-380 | 40 | E1_2-380 | 45 | 44 | Integrated_Sym | 2550 | CROWN PLAZA DEAD SEA |  | 211.14 | 567686 | 234796 | -388.843505859375 |  | 72A1 | 37380 | Ericsson | E0.2m_2-380 | 36.6 | E0.2m_2-380 | 39 | 38 | Default_Feeder | RAU2X Ericsson | 38 | RAU2X 38G/ 16 12 | V | 0.79 | 1+1/1+0 | 72 | 14 | MMU2H at both sites | 50-08953 | MLET38_2X 35x2_128S S | MLET38_2X 35x2_128S S_R | 17 | 17 | 11 | 11 | -42.89 | -42.6 | -44.5 | 26.11 | 26.4 | 26.11 | 26.4 | TN - no control | 0 | 0.00 | 0.00 | 0.00 | 0.00 |  |  |  |  | 01/01/2017 | Active | Yoram Boris | PATUR/PATUR | ENG-CS MICROWAVE | Only site 30530 is Protected; The antenna at site 2550 is behind a cover (4dB) | TN2P; |  | -1.33 | 1.33 | ACM impossible | -69 | -69 | 56 | 0.00037494 | 0.00030866 | 0.00297986 | 0.00251593 | 0.00037496 | 0.00030868 | 0.00298008 | 0.00251611
11048-0 | 38485 | ORBANET COMPUTERS COMMUINICATION LTD |  | 31.24 | 625732 | 176149 | 67.7765808105469 | 172.22.186.41 | S420 | 38668 | Ericsson | E0.2m_2-380 | 36.6 | E0.2m_2-380 | 7 | 6 | Default_Feeder | 420 | KIRYAT MALACHI |  | 211.24 | 626258 | 176468 | 61.6 | IP-10;172.22.244.86;TN-172.22.186.61 | D420 | 37408 | Ericsson | E0.2m_2-380 | 36.6 | E0.2m_2-380 | 37 |  | Default_Feeder | RAU2 Ericsson | 38 | RAU2 38G/ 16 12 | V | 0.62 | 1+0 | 16 | 14 | MMU2H at 0420 ; CN510 at 38485 | 50-08953 | MLET38_2 8x2_2x8 S | MLET38_2 8x2_2x8 S | 17 | 17 | 6 | 6 | -40.85 | -40.56 | -42.6 | 39.14 | 39.44 | 39.14 | 39.44 | TN - no control |  | 0.00 | 0.00 | 0.00 | 0.00 |  |  |  |  | 05/04/2016 | Active | Asi Zaaman | 369/369 | ENG-CS MICROWAVE |  | CN510;11519 | TN20P ; 11681 | 2.22 | -2.22 |  | -80 | -80 | 56 | 0.0000127 | 0.00000867 | 0.00015178 | 0.00010402 | 0.0000127 | 0.00000867 | 0.00015178 | 0.00010403
11049-0 | THIF | METEG HAIFA |  | 47.25 | 745731 | 201567 | 2.9 | 172.24.12.251 | SB05 | 38640 | Ericsson | E0.2m_2-380 | 36.6 | E0.2m_2-380 | 16 | 10 | Default_Feeder | 38484 | ORBANET COMPUTERS COMMUINICATION LTD HAIFA |  | 227.25 | 745914 | 201765 | 2.61050152778626 |  | SB52 | 37380 | Ericsson | E0.2m_2-380 | 36.6 | E0.2m_2-380 | 31 | 30 | Default_Feeder | RAU2 Ericsson | 38 | RAU2 38G/ 16 12 | V | 0.27 | 1+0 | 16 | 14 | MMU2K at THIF ; CN510 at 38484 | 50-08953 | MLET38_2 8x2_2x8 S | MLET38_2 8x2_2x8 S | 17 | 17 | 0 | 0 | -39.62 | -39.33 | -41.6 | 40.24 | 39.68 | 40.24 | 39.68 | TN - no control | 0 | 0.00 | 0.00 | 0.00 | 0.00 |  |  |  |  | 05/04/2016 | Active | Asi Zaaman | 369/369 | ENG-CS MICROWAVE | Hight at THIF changed to 6m by YOSEF UZAN | TN20P;10155 , TN20P;10196 | CN510; | 3.12 | -3.12 |  | -80 | -80 | 56 | 0 | 0 | 0 | 0 | 0 | 0 | 0 | 0
11050-0 | 38515 | BINAT BUSINESS MODKON |  | 147.99 | 756655 | 208414 | 2.7991213798523 | 172.22.204.205 | 1s16 | 38640 | Ericsson | E0.2m_2-380 | 36.6 | E0.2m_2-380 | 13 | 12 | Default_Feeder | 754 | AKKO SOUTH ELROM |  | 327.99 | 756100 | 208761 | 4.4 | 172.24.12.242 | 1c16 | 37380 | Ericsson | E0.2m_2-380 | 36.6 | E0.2m_2-380 | 30 | 16 | Default_Feeder | RAU2 Ericsson | 38 | RAU2 38G/ 16 12 | V | 0.65 | 1+0 | 16 | 14 | MMU2H at 0754 ; CN210 at 38515 | 50-08953 | MLET38_2 8x2_2x8 S | MLET38_2 8x2_2x8 S | 17 | 17 | 7 | 7 | -40.39 | -40.1 | -41.3 | 39.58 | 39.48 | 39.58 | 39.48 | TN - no control |  | 0.00 | 0.00 | 0.00 | 0.00 |  |  |  |  | 08/05/2016 | Active | Sharon Hershco | 369/369 | ENG-CS MICROWAVE |  | CN210;12718 | TN6P ; 10289 | 1.63 | -1.63 |  | -80 | -80 | 56 | 0.0000182 | 0.000014 | 0.000214 | 0.00016834 | 0.0000182 | 0.000014 | 0.00021402 | 0.00016836
11051-1 | TKGT | METEG KIRIAT GAT |  | 333.11 | 611348 | 179056 | 130.6 | 172.22.184.249 | SE10 | 38640 | Ericsson | E1_2-380 | 40 | E1_2-380 | 30 |  | Default_Feeder | 38530 | SASON SHIMON |  | 153.11 | 613012 | 178212 | 129.589248657227 | 172.22.184.13 | SE55 | 37380 | Ericsson | E1_2-380 | 40 | E1_2-380 | 16 | 15 | Default_Feeder | RAU2Xu Ericsson | 38 | RAU2Xu 38G/ 16 12 | V | 1.87 | 1+0 | 150 | 28 | MMU2D at TKGT ; CN510 at 38530 | 50-08953 | MLET38_2Xu 75x2_128 S | MLET38_2Xu 75x2_128 S | 17 | 17 | 9 | 9 | -40.92 | -40.61 | -44.5 | 25.08 | 24.86 | 25.08 | 24.86 | TN - no control | 0 | 0.00 | 0.00 | 0.00 | 0.00 |  |  |  |  | 25/05/2017 | Active | Itzhak Kesselman | no ref/no ref | ORG-TECH-SOLUTION TEAM |  | TN20P ; 10641 | CN510;12719 | -0.46 | 0.46 | ACM impossible | -66 | -66 | 56 | 0.00599044 | 0.00553455 | 0.03320731 | 0.03099749 | 0.00599136 | 0.00553544 | 0.03321845 | 0.03100818
11052-1 | 38527 | B.T.9 LTD TEFEN |  | 213.18 | 764200 | 226429 | 622.085571289063 | 172.24.17.13 | 2R46 | 38612 | Ericsson | E1_2-380 | 40 | E1_2-380 | 16 | 15 | Default_Feeder | 1077 | LAPIDOT |  | 33.18 | 762975 | 225628 | 561 | 172.24.17.69 | 2A46 | 37352 | Ericsson | E1_2-380 | 40 | E1_2-380 | 26 |  | Default_Feeder | RAU2Xu Ericsson | 38 | RAU2Xu 38G/ 16 12 | V | 1.46 | 1+0 | 150 | 28 | MMU2D at 1077 ; CN510 at 38527 | 50-08953 | MLET38_2Xu 75x2_128 S | MLET38_2Xu 75x2_128 S | 17 | 17 | 7 | 7 | -40.73 | -40.43 | -42.6 | 25.27 | 25.57 | 25.27 | 25.57 | TN - no control |  | 0.00 | 0.00 | 0.00 | 0.00 |  |  |  |  | 04/01/2017 | Active | Sharon Hershco | no ref/no ref | ORG-TECH-SOLUTION TEAM |  | CN510;12720 | TN20P ; 10261 | -2.00 | 2.00 | ACM impossible | -66 | -66 | 56 | 0.00308692 | 0.0026585 | 0.0186523 | 0.01637869 | 0.00308702 | 0.00265858 | 0.0186534 | 0.01637963
11053-1 | 2879 | HABOSEL-HADERA |  | 329.47 | 704618 | 193988 | 14 | 172.22.182.193 | 0a72 | 38612 | Ericsson | E0.2m_2-380 | 36.6 | E0.2m_2-380 | 33 |  | Default_Feeder | 38550 | HOLMES PLACE HADERA |  | 149.47 | 705164 | 193666 | 14.2150249481201 | 172.22.182.53 | r072 | 37352 | Ericsson | E0.2m_2-380 | 36.6 | E0.2m_2-380 | 26 | 25 | Default_Feeder | RAU2 Ericsson | 38 | RAU2 38G/ 16 12 | V | 0.63 | 1+0 | 8 | 7 | MMU2K at 2879 ; CN510 at 38550 | 50-08953 | MLET38_2 4x2_8 S | MLET38_2 4x2_8 S | 17 | 17 | 7 | 7 | -40.1 | -39.8 | -38.8 | 42.89 | 43.12 | 42.89 | 43.12 | TN - no control | 0 | 0.00 | 0.00 | 0.00 | 0.00 |  |  |  |  | 16/06/2016 | Active | Sharon Hershco | 369/369 | ORG-TECH-SOLUTION TEAM |  | TN2P ; 11737 | CN510;12649 | -0.61 | 0.61 |  | -83 | -83 | 56 | 0.0000072 | 0.00000463 | 0.0000864 | 0.0000556 | 0.0000072 | 0.00000463 | 0.0000864 | 0.0000556
11054-0 | 851 | RAKEVET DAROM TLV |  | 311.59 | 661387 | 179959 | 16.4 | 172.24.51.129 | 172.22.244.159 | 26187 | Ericsson | E1_2-260 | 37.3 | E1_2-260 | 16 |  | Default_Feeder | 38535 | THE RED SEA CLUB |  | 131.59 | 663018 | 178121 | 13.3257026672363 |  | 172.22.244.160 | 25179 | Ericsson | E0.2m_2-260 | 33.8 | E0.2m_2-260 | 131 | 130 | Default_Feeder | IP10 Ceragon | 26 | IP10 26H TH-TL | V | 2.46 | 1+0 | 57.2 | 14 |  |  | Cer26G_14MHz_24E1_64QAM_c | Cer26G_14MHz_24E1_64QAM_c | 19 | 19 | 19 | 19 | -45.31 | -45.06 | -47.1 | 31.26 | 31.9 | 31.26 | 31.9 |  | 0 | 0.00 | 0.00 | 0.00 | 0.00 |  |  |  |  | 24/04/2016 | Active | Itamar Alkin | 64773/64773 | ENG-CS MICROWAVE | The antenna at site 38535 is behind a cover (5dB) | TN20P;11086 |  | 2.61 | -2.61 |  | -77 | -77 | 56 | 0.00140755 | 0.00108053 | 0.00941907 | 0.00748359 | 0.00140766 | 0.00108062 | 0.00942038 | 0.00748464
11056-0 | 38568 | ORBANET |  | 352.21 | 736463 | 209633 | 15.6609745025635 |  | 172.22.240.72 | 38612 | Ericsson | E0.2m_2-380 | 36.6 | E0.2m_2-380 | 30 | 3 | Default_Feeder | 187 | TSOMET AMAKIM JALAMI |  | 172.21 | 736726 | 209597 | 14.8 |  | 172.22.240.71 | 37352 | Ericsson | E0.2m_2-380 | 36.6 | E0.2m_2-380 | 49.5 |  | Default_Feeder | IP10 Ceragon | 38 |  | V | 0.27 | 1+0 | 9.4 | 7 |  |  | Cer26G_7MHZ_4E1_QPSK_c | Cer26G_7MHZ_4E1_QPSK_c | 21 | 21 | 0 | 0 | -39.49 | -39.2 | -41.3 | 49.01 | 48.41 | 49.01 | 48.41 |  |  | 0.00 | 0.00 | 0.00 | 0.00 |  |  |  |  | 24/04/2016 | Active | Sharon Hershco | 68836/68836 | ENG-CS MICROWAVE |  |  |  | 4.02 | -4.02 |  | -88 | -88 | 56 | 0 | 0 | 0 | 0 | 0 | 0 | 0 | 0
11057-0 | TKGT | METEG KIRIAT GAT |  | 145.19 | 611348 | 179056 | 130.6 | 172.22.184.249 | 172.22.244.165 | 39228 | Ericsson | E1_2-380 | 40 | E1_2-380 | 36 |  | Default_Feeder | 38564 | HAMESHAVEV MACHINING LTD |  | 325.19 | 610311 | 179777 | 142.261276245117 |  | 172.22.244.166 | 37968 | Ericsson | E1_2-380 | 40 | E1_2-380 | 9 | 8 | Default_Feeder | IP10 Ceragon | 38 | IP10 38H TH-TL | V | 1.26 | 1+0 | 28.2 | 7 |  |  | Cer38G_7MHz_12E1_64QAM_c | Cer38G_7MHz_12E1_64QAM_c | 16 | 16 | 6 | 6 | -40.55 | -40.26 | -41.1 | 37.45 | 36.74 | 37.45 | 36.74 |  | 0 | 0.00 | 0.00 | 0.00 | 0.00 |  |  |  |  | 07/07/2016 | Active | Sharon Hershco | 87971/87971 | ENG-CS MICROWAVE |  | TN20P ; 10641 | CN510; | -0.70 | 0.70 |  | -78 | -78 | 56 | 0.00055579 | 0.00052075 | 0.00419681 | 0.00396562 | 0.0005558 | 0.00052076 | 0.00419694 | 0.00396576
11057-1 | TKGT | METEG KIRIAT GAT |  | 145.19 | 611348 | 179056 | 130.6 | 172.22.184.249 | 172.22.244.165 | 39228 | Ericsson | E1_2-380 | 40 | E1_2-380 | 36 |  | Default_Feeder | 38564 | HAMESHAVEV MACHINING LTD |  | 325.19 | 610311 | 179777 | 142.261276245117 |  | 172.22.244.166 | 37968 | Ericsson | E1_2-380 | 40 | E1_2-380 | 9 | 8 | Default_Feeder | IP10 Ceragon | 38 | IP10 38H TH-TL | V | 1.26 | 1+0 | 103.5 | 28 |  |  | Cer38G_28MHz_44E1_32QAM_c | Cer38G_28MHz_44E1_32QAM_c | 16 | 16 | 6 | 6 | -40.55 | -40.26 |  | 33.95 | 32.07 | 33.95 | 32.07 |  | 0 | 0.00 | 0.00 | 0.00 | 0.00 |  |  |  |  | 03/08/2016 | Planned | Alex Zubrotzki | 87971/87971 | ORG-TECH-SOLUTION TEAM |  | TN20P ; 10641 | CN510; | -0.70 | 0.70 |  | -74 | -74 | 56 | 0.00079643 | 0.00085655 | 0.00573912 | 0.00611419 | 0.00079646 | 0.00085658 | 0.00573941 | 0.0061146
11058-0 | 0018 | KIRYAT HAIM |  | 143.35 | 746549 | 206838 | 4.4 | 172.24.12.246 | b018 | 38612 | Ericsson | E1_2-380 | 40 | E1_2-380 | 18 |  | Default_Feeder | 38574 | GROUND TEAM LTD |  | 323.35 | 745455 | 207652 | 2.55431699752808 | 172.22.196.37 | r018 | 37352 | Ericsson | E1_2-380 | 40 | E1_2-380 | 16 | 15 | Default_Feeder | RAU2X Ericsson | 38 | RAU2X 38G/ 16 12 | V | 1.36 | 1+0 | 72 | 14 | MMU2KD at 0018 ; CN510 at 38574 | 50-08953 | MLET38_2X 35x2_128S S | MLET38_2X 35x2_128S S | 17 | 17 | 3 | 3 | -44.09 | -43.79 | -40.7 | 24.89 | 25.2 | 24.89 | 25.2 | TN - no control | 0 | 0.00 | 0.00 | 0.00 | 0.00 |  |  |  |  | 19/04/2016 | Active | Sharon Hershco | no ref/no ref | ENG-CS MICROWAVE |  | TN20P ; 10256 | CN510;12726 | -0.16 | 0.16 | ACM impossible | -69 | -69 | 56 | 0.00265246 | 0.00227378 | 0.01634632 | 0.01429604 | 0.00265589 | 0.00227668 | 0.01638746 | 0.01433091
11059-0 | 38567 | ORBANET EMEK HAMAAYANOT |  | 97.05 | 708480 | 242610 | -66.5687637329102 | 172.22.199.189 | R107 | 38612 | Ericsson | E1_2-380 | 40 | E1_2-380 | 10 | 3 | Default_Feeder | 1026 | K_SHLUHOT |  | 277.05 | 708064 | 245973 | -120.3 |  | 1A07 | 37352 | Ericsson | E1_2-380 | 40 | E1_2-380 | 36 |  | Default_Feeder | RAU2X Ericsson | 38 | RAU2X 38G/ 16 12 | V | 3.39 | 1+0 | 72 | 14 | MMU2H at 1026 ; CN510 at 38567 | 50-08953 | MLET38_2X 35x2_128S S | MLET38_2X 35x2_128S S | 17 | 17 | 14 | 14 | -41.39 | -41.07 | -42.1 | 27.61 | 27.93 | 27.61 | 27.93 | TN - no control |  | 0.00 | 0.00 | 0.00 | 0.00 |  |  |  |  | 19/04/2016 | Active | Sharon Hershco | no ref/no ref | ENG-CS MICROWAVE | The real antenna hight at 38567 is 3+1m;Hight canged to 36m -by Yossef Uzan/LOS claer. | CN510;12591 | TN20P ; | -0.47 | 0.47 | 43Mb TO 72Mb | -69 | -69 | 56 | 0.01804297 | 0.01594891 | 0.08666281 | 0.07784324 | 0.01804798 | 0.01595316 | 0.08672301 | 0.07789417
11060-0 | 170 | RON CENTER WEST RISHON LEZION |  | 55.54 | 655180 | 177574 | 30.9 | 172.24.196.227 | 172.22.244.161 | 38640 | Ericsson | E0.2m_2-380 | 36.6 | E0.2m_2-380 | 31 | 10 | Default_Feeder | 38476 | MULTILOCK TECHNOLOGIES LTD |  | 235.54 | 655355 | 177829 | 33.0946464538574 |  | 172.22.244.162 | 37380 | Ericsson | E0.2m_2-380 | 36.6 | E0.2m_2-380 | 5 | 4 | Default_Feeder | IP10 Ceragon | 38 | IP10 38L TH-TL | V | 0.31 | 1+0 | 57.2 | 14 |  |  | Cer38G_14MHz_24E1_64QAM_c | Cer38G_14MHz_24E1_64QAM_c | 16 | 16 | 0 | 0 | -41.23 | -40.94 | -40.1 | 34.76 | 33.53 | 34.76 | 33.53 |  | 0 | 0.00 | 0.00 | 0.00 | 0.00 |  |  |  |  | 11/05/2016 | Active | Sharon Hershco | 68836/68836 | ENG-CS MICROWAVE |  |  |  | -4.40 | 4.40 |  | -76 | -76 | 56 | 0 | 0 | 0 | 0 | 0 | 0 | 0 | 0
11062-0 | 412 | BEIT KAMA |  | 354.68 | 593514 | 177801 | 249.8 | 0 | 4C12 | 38612 | Ericsson | E1_2-380 | 40 | E1_2-380 | 35 |  | Default_Feeder | 38481 | KAMADA |  | 174.68 | 595178 | 177646 | 244.822219848633 | 172.22.185.93 | R412 | 37352 | Ericsson | E1_2-380 | 40 | E1_2-380 | 21 | 20 | Default_Feeder | RAU2 Ericsson | 38 | RAU2 38G/ 16 12 | V | 1.67 | 1+0 | 34 | 28 | MMU2H at 0412 ; CN510 at 38481 | 50-08953 | MLET38_2 17x2_34+2 S | MLET38_2 17x2_34+2 S | 17 | 17 | 8 | 8 | -40.92 | -40.61 | -40.7 | 36.03 | 36.38 | 36.03 | 36.38 | TN - no control | 0 | 0.00 | 0.00 | 0.00 | 0.00 |  |  |  |  | 31/05/2016 | Active | Itamar Alkin | 18/18 | ENG-CS MICROWAVE |  | TN20P ; 12221 | CN510;10170 | -0.65 | 0.65 |  | -77 | -77 | 56 | 0.00146933 | 0.00125828 | 0.00977776 | 0.00854379 | 0.00146936 | 0.0012583 | 0.00977807 | 0.00854404
11063-0 | 38585 | AZUR LOCAL COUNCIL |  | 67.97 | 658882 | 182316 | 21.8176002502441 |  | 172.22.244.164 | 38612 | Ericsson | E1_2-380 | 40 | E1_2-380 | 11 | 10 | Default_Feeder | 2232 | GANOT |  | 247.97 | 658952 | 182489 | 22.3 | 172.24.57.253 | 172.22.244.163 | 37352 | Ericsson | E1_2-380 | 40 | E1_2-380 | 23 |  | Default_Feeder | IP10 Ceragon | 38 | IP10 38L TH-TL | V | 0.19 | 1+0 | 28.2 | 7 |  |  | Cer38G_7MHz_12E1_64QAM_c | Cer38G_7MHz_12E1_64QAM_c | 16 | 16 | -4 | -4 | -34.01 | -33.72 | -43.1 | 43.97 | 44.26 | 43.97 | 44.26 |  |  | 0.00 | 0.00 | 0.00 | 0.00 |  |  |  |  | 05/06/2016 | Active | Yoram Boris | 87971/87971 | ENG-CS MICROWAVE | 1FT at both sites -App' by Assaf G. | CN510; | TN20P ; 11407 | 3.83 | -3.83 |  | -78 | -78 | 56 | 0 | 0 | 0 | 0 | 0 | 0 | 0 | 0
11064-0 | 272 | TSOMET BEIT HAPELED |  | 143.43 | 658809 | 180721 | 29.7 | 172.24.191.105 | 2A72 | 38612 | Ericsson | E0.2m_2-380 | 36.6 | E0.2m_2-380 | 17.5 | 15 | Default_Feeder | 38612 | POINTER TELOCATION LTD HOLON |  | 323.43 | 658565 | 180902 | 31.5656242370605 | 172.24.191.29 | R272 | 37352 | Ericsson | E1_2-380 | 40 | E1_2-380 | 30 | 20 | Default_Feeder | RAU2 Ericsson | 38 | RAU2 38G/ 16 12 | V | 0.3 | 1+0 | 4 | 3.5 | MMU2C at both sites | 50-08953 | MLET38_2 2x2 S | MLET38_2 2x2 S | 17 | 17 | -3 | -3 | -40.26 | -39.96 | -41.6 | 45.59 | 44.69 | 45.59 | 44.69 | TN - no control | 0 | 0.00 | 0.00 | 0.00 | 0.00 |  |  |  |  | 08/05/2016 | Active | Oshrat Boaron | 369/369 | ENG-CS MICROWAVE |  | TN2P ; 10313 | TN2P;12731 | 2.71 | -2.71 |  | -86 | -86 | 56 | 0 | 0 | 0 | 0 | 0 | 0 | 0 | 0
11064-1 | 272 | TSOMET BEIT HAPELED |  | 143.43 | 658809 | 180721 | 29.7 | 172.24.191.105 | 2A72 | 38612 | Ericsson | E0.2m_2-380 | 36.6 | E0.2m_2-380 | 17.5 | 15 | Default_Feeder | 38612 | POINTER TELOCATION LTD HOLON |  | 323.43 | 658565 | 180902 | 31.5656242370605 | 172.24.191.29 | R272 | 37352 | Ericsson | E1_2-380 | 40 | E1_2-380 | 30 | 20 | Default_Feeder | RAU2X Ericsson | 38 | RAU2X 38G/ 16 12 | V | 0.3 | 1+0 | 200 | 28 | MMU2C at both sites | 50-08953 | MLT38_2X 200_512A S | MLT38_2X 200_512A S | 16 | 16 | -4 | -4 | -41.26 | -40.96 |  | 16.73 | 16.96 | 16.73 | 16.96 | TN - no control | 0 | 0.00 | 0.00 | 0.00 | 0.00 |  |  |  |  | 19/07/2016 | Planned | Sharon Hershco/Yoram Boris | PATUR/PATUR | ENG-CS MICROWAVE |  | TN2P ; 10313 | TN2P;12731 | 2.71 | -2.71 | 159Mb TO 200Mb | -58 | -58 | 56 | 0.0000387 | 0.0000282 | 0.0004131 | 0.00031359 | 0.0000387 | 0.0000282 | 0.0004132 | 0.00031367
11065-0 | 1446 | YESHEI |  | 336.98 | 628062 | 196887 | 262.8 | 172.24.11.241 | 0b42 | 22845 | Ericsson | E1_2-220 | 36.2 | E1_2-220 | 16 |  | Default_Feeder | 18216 | GLOBECALL RITORNO |  | 156.98 | 631371 | 195481 | 243.6 | 172.22.211.221 | s042 | 21645 | Ericsson | E1_2-220 | 36.2 | E1_2-220 | 3 | 14 | Default_Feeder | RAU2 Ericsson | 23 | 23G/ 86 82 RAU2 | V | 3.6 | 1+0 | 34 | 28 | MMU2H at both sites | 50-19811 | MLET23_2 17x2_34+2 H | MLET23_2 17x2_34+2 H | 23 | 23 | 20 | 20 | -39.47 | -38.89 | -40.5 | 39.53 | 40.1 | 39.53 | 40.1 | TN - no control | 0 | 0.00 | 0.00 | 0.00 | 0.00 |  |  |  |  | 08/05/2016 | Active | Itamar Alkin | 79918/79918 | ENG-CS MICROWAVE |  | TN6P ; 11755 | TN2P;12330 | -0.51 | 0.51 |  | -79 | -79 | 56 | 0.00091161 | 0.00063772 | 0.00645473 | 0.00473015 | 0.00091167 | 0.00063777 | 0.00645547 | 0.00473075
11067-0 | 1677 | BIET HAPERAMIDA |  | 29.58 | 663530 | 179988 | 13.3 |  | 096a | 38612 | Ericsson | E0.2m_2-380 | 36.6 | E0.2m_2-380 | 30 | 21 | Default_Feeder | 38657 | DAAT- PROFESSIONAL EDUCATION&TRANING |  | 209.58 | 663877 | 180185 | 14.1704788208008 |  | 096r | 37352 | Ericsson | E0.2m_2-380 | 36.6 | E0.2m_2-380 | 17 | 16 | Default_Feeder | RAU2X Ericsson | 38 | RAU2X 38G/ 16 12 | V | 0.4 | 1+0 | 72 | 14 | MMU2D/H/K at 1677 ;CN210 at 38657 | 50-08953 | MLET38_2X 35x2_128S S | MLET38_2X 35x2_128S S | 17 | 17 | 2 | 2 | -41.04 | -40.74 |  | 27.62 | 25.73 | 27.62 | 25.73 | TN - no control | 0 | 0.00 | 0.00 | 0.00 | 0.00 |  |  |  |  | 10/05/2016 | Planned | Yaniv Karni | PATUR/PATUR | ENG-CS MICROWAVE |  | TN6P;11731 | CN210; | -1.74 | 1.74 | ACM impossible | -69 | -69 | 56 | 0.00000668 | 0.00000918 | 0.0000802 | 0.00011015 | 0.00000668 | 0.00000918 | 0.0000802 | 0.0001102
11068-0 | 649 | MITCHEL SCHOOL JERUSALEM |  | 43.88 | 631031 | 220887 | 771.2 | 0 | 172.22.243.13 | 26159 | Ericsson | E0.2m_2-260 | 33.8 | E0.2m_2-260 | 30 | 15.1 | Default_Feeder | 38647 | YAD HANADIV FOUNDATION |  | 223.88 | 631214 | 221063 | 770.8310546875 |  | 172.22.243.14 | 25151 | Ericsson | E0.2m_2-260 | 33.8 | E0.2m_2-260 | 17 | 30 | Default_Feeder | IP10 Ceragon | 26 | IP10 26H TH-TL | V | 0.25 | 1+0 | 103.5 | 28 |  |  | Cer26G_28MHz_44E1_32QAM_c | Cer26G_28MHz_44E1_32QAM_c | 19 | 19 | 1 | 1 | -40.31 | -39.98 | -41.1 | 34.14 | 34.49 | 34.14 | 34.49 |  | 0 | 0.00 | 0.00 | 0.00 | 0.00 |  |  |  |  | 30/05/2016 | Active | Yaniv Karni | 87970/87970 | ENG-CS MICROWAVE |  | TN2P; | CN210; | -3.01 | 3.01 |  | -74 | -74 | 56 | 0 | 0 | 0 | 0 | 0 | 0 | 0 | 0
11069-0 | 2295 | AZRIKAM |  | 307.29 | 628740 | 170274 | 28 | 0 | 325T | 26159 | Ericsson | E0.2m_2-260 | 33.8 | E0.2m_2-260 | 25 |  | Default_Feeder | 38632 | VALDMAN SAUSAGE FACTORY |  | 127.29 | 630212 | 168341 | 22.0423393249512 |  | 32D5 | 25151 | Ericsson | E0.2m_2-260 | 33.8 | E0.2m_2-260 | 21 | 20 | Default_Feeder | RAU2Xu Ericsson | 26 | 26G/ 57 53 RAU2Xu | V | 2.43 | 1+0 | 70 | 14 | MMU2D at 2295 ;CN210 at 38632 | 50-19808 | MLET26_2XU 35x2_128S S | MLET26_2XU 35x2_128S S | 20 | 20 | 20 | 20 | -41.39 | -41.13 | -42.3 | 28.61 | 28.86 | 28.61 | 28.86 | TN - no control | 0 | 0.00 | 0.00 | 0.00 | 0.00 |  |  |  |  | 11/05/2016 | Active | Itamar Alkin | 87954/87954 | ENG-CS MICROWAVE |  | TN20P ; 10256 | CN510; | -0.23 | 0.23 | ACM impossible | -70 | -70 | 56 | 0.00181388 | 0.00145673 | 0.01174449 | 0.00970474 | 0.00181503 | 0.00145773 | 0.01175829 | 0.00971681
11070-0 | 762 | OLD INDUSTRY AREA NETANIA |  | 128.90 | 691836 | 188570 | 19.2 | 0 | 172.22.240.75 | 39200 | Ericsson | E0.2m_2-380 | 36.6 | E0.2m_2-380 | 14 | 9 | Default_Feeder | 38663 | NISSIM FARGUNE TRADE 2000 |  | 308.90 | 691719 | 188715 | 21.3681240081787 |  | 172.22.240.76 | 37940 | Ericsson | E0.2m_2-380 | 36.6 | E0.2m_2-380 | 19 | 18 | Default_Feeder | IP10 Ceragon | 38 | IP10 38H TH-TL | V | 0.19 | 1+0 | 28.6 | 14 |  |  | Cer38G_14MHz_12E1_8PSK_c | Cer38G_14MHz_12E1_8PSK_c | 18 | 18 | -3 | -3 | -39.51 | -39.23 |  | 42.87 | 40.65 | 42.87 | 40.65 | -43.5 | 0 | 0.00 | 0.00 | 0.00 | 0.00 |  |  |  |  | 05/06/2016 | Active | Sharon Hershco | 87971/87971 | ENG-CS MICROWAVE |  | TN2P; | CN210; | 2.20 | -2.20 |  | -82 | -82 | 56 | 0 | 0 | 0 | 0 | 0 | 0 | 0 | 0
11071-0 | 1446 | YESHEI |  | 132.51 | 628062 | 196887 | 262.8 | 172.24.11.241 | c042 | 22525 | Ericsson | E1_2-220 | 36.2 | E1_2-220 | 15 |  | Default_Feeder | 19524 | BRASLEV TREASURES BEIT SHEMESH |  | 312.51 | 625765 | 199393 | 327.4 | 0 | 0s42 | 21325 | Ericsson | E0.2m_2-220 | 31.8 | E0.2m_2-220 | 16 | 15 | Default_Feeder | RAU2Xu Ericsson | 23 | RAU2Xu 23G/ 85 81 | V | 3.4 | 1+0 | 70 | 14 | MMU2H/K/D at 1446; CN510 at 19524 | 50-19811 | MLET23_2XU 35x2_128 S | MLET23_2XU 35x2_128 S | 18 | 18 | 18 | 18 | -45.2 | -44.55 |  | 25.31 | 24.73 | 25.31 | 24.73 | TN - no control | 0 | 0.00 | 0.00 | 0.00 | 0.00 |  |  |  |  | 20/04/2016 | Planned | Itamar Alkin | 87967/87968 | ENG-CS MICROWAVE |  | TN6P ; 11755 |  | 1.11 | -1.11 | ACM impossible | -71 | -71 | 56 | 0.00311569 | 0.00257124 | 0.01880342 | 0.01590995 | 0.00311626 | 0.00257184 | 0.01881029 | 0.01591714
11072-0 | 2134 | MACHZEVAT KINERET |  | 351.62 | 740882 | 250873 | 239.1 | 172.22.195.253 | 0D51 | 38612 | Ericsson | E1_2-380 | 40 | E1_2-380 | 30 |  | Default_Feeder | 38168 | CAMPOLISA INSURANCE AGENCY |  | 171.62 | 743789 | 250445 | -179.515823364258 | 172.22.198.181 | 0V51 | 37352 | Ericsson | E1_2-380 | 40 | E1_2-380 | 21 | 20 | Default_Feeder | RAU2 Ericsson | 38 | RAU2 38G/ 16 12 | V | 2.94 | 1+0 | 34 | 28 | MMU2H at 2134; MMU2K at 38168 | 50-08953 | MLET38_2 17x2_34+2 S | MLET38_2 17x2_34+2 S | 17 | 17 | 15 | 15 | -39.16 | -38.85 | -41.1 | 37.83 | 36.39 | 37.83 | 36.39 | TN - no control | 0 | 0.00 | 0.00 | 0.00 | 0.00 |  |  |  |  | 29/03/2017 | Shut Down | Zoey Hatzor | 18/18 | ENG-CS MICROWAVE |  | TN20P ; 10198 | TN2P;12182 | -8.28 | 8.28 |  | -77 | -77 | 56 | 0.00567607 | 0.00570913 | 0.03168593 | 0.03184645 | 0.00567609 | 0.00570917 | 0.03168622 | 0.03184682 | yes
11074-0 | 130 | KFAR MASARIK |  | 183.31 | 754642 | 209593 | 5 | 172.22.179.253 | 1C30 | 39200 | Ericsson | E1_2-380 | 40 | E1_2-380 | 49 |  | Default_Feeder | 18280 | SERVICE CENTER KIRYAT BIYALIK |  | 3.31 | 751820 | 209430 | 9.03962230682373 |  | U130 | 37940 | Ericsson | E1_2-380 | 40 | E1_2-380 | 11 | 10 | Default_Feeder | RAU2 Ericsson | 38 | 38G/ 18 14 RAU2 | V | 2.83 | 1+0 | 16 | 14 | MMU2H at 0130; CN210 at 18280 | 50-08953 | MLET38_2 8x2_2x8 S | MLET38_2 8x2_2x8 S | 17 | 17 | 13 | 13 | -40.86 | -40.54 | -38.7 | 39.14 | 39.46 | 39.14 | 39.46 | TN - no control | 0 | 0.00 | 0.00 | 0.00 | 0.00 |  |  |  |  | 05/06/2016 | Active | Zoey Hatzor | 18/18 | ENG-CS MICROWAVE |  | TN20P ; 10133 | CN210 ;12409 | -0.69 | 0.69 |  | -80 | -80 | 56 | 0.00492395 | 0.00432974 | 0.02799996 | 0.0250361 | 0.00492437 | 0.0043301 | 0.02800508 | 0.02504044
11076-0 | 944 | HACHAROSHET St. 49 KIRYAT BIALIC |  | 208.42 | 752840 | 209646 | 7.86777257919312 | 172.22.209.237 | 1a81 | 38612 | Ericsson | E1_2-380 | 40 | E1_2-380 | 17.4 | 5.45 | Default_Feeder | 8035 | REFAEL DAVID INSTITUTE |  | 28.42 | 751927 | 209152 | 9.03962230682373 | 172.22.209.117 | 1r81 | 37352 | Ericsson | E1_2-380 | 40 | E1_2-380 | 11 | 25 | Default_Feeder | RAU2 Ericsson | 38 | RAU2 38G/ 16 12 | V | 1.04 | 1+0 | 34 | 28 | MMU2C at both sites | 50-08953 | MLET38_2 17x2_34+2 S | MLET38_2 17x2_34+2 S | 17 | 17 | 4 | 4 | -40.66 | -40.36 | -43.2 | 36.34 | 36.63 | 36.34 | 36.63 | TN - no control | 0 | 0.00 | 0.00 | 0.00 | 0.00 |  |  |  |  | 05/06/2016 | Active | Zoey Hatzor | 18/18 | ENG-CS MICROWAVE |  | TN2P;12736 | TN2P;12528 | -0.29 | 0.29 |  | -77 | -77 | 56 | 0.0002844 | 0.00023534 | 0.00234295 | 0.00198709 | 0.00028447 | 0.00023539 | 0.00234374 | 0.00198777
11077-0 | 38704 | MENACHEV VEGSHEL LTD |  | 232.12 | 633030 | 232636 | 222.749710083008 | 172.22.175.237 | 23R0 | 38612 | Ericsson | E1_2-380 | 40 | E1_2-380 | 9 | 8 | Default_Feeder | 6263 | MAALE EDOMIM EAST PELEPHONE MAST | yes | 52.12 | 631436 | 230587 | 376.1 | 172.22.175.109 | 230C | 37352 | Ericsson | E1_2-380 | 40 | E1_2-380 | 35 |  | Default_Feeder | RAU2 Ericsson | 38 | RAU2 38G/ 16 12 | V | 2.6 | 1+0 | 34 | 28 | MMU2K at 6263 ; CN510 at 38704 | 50-08953 | ML38E_2 17x2_34+2 St | ML38E_2 17x2_34+2 St | 17 | 17 | 13 | 13 | -39.95 | -39.63 | -41.6 | 37.05 | 37.37 | 37.05 | 37.37 | T.N - no control |  | 0.00 | 0.00 | 0.00 | 0.00 |  |  |  |  | 06/06/2016 | Active | Sharon Hershco | 18/18 | ENG-CS MICROWAVE |  | CN510;12694 | TN20P ; 11570 | 3.95 | -3.95 |  | -77 | -77 | 56 | 0.00446127 | 0.00390536 | 0.0256965 | 0.02288707 | 0.00446128 | 0.00390537 | 0.02569664 | 0.02288718
11079-0 | 38662 | ARCA ASHKELON |  | 203.27 | 619846 | 162380 | 50.5198936462402 | 172.24.13.161 | s001 | 39200 | Ericsson | E0.2m_2-380 | 36.6 | E0.2m_2-380 | 14 | 13 | Default_Feeder | 679 | TNUPORT |  | 23.27 | 619139 | 162076 | 53.1 | 172.24.13.33 | 0b01 | 37940 | Ericsson | E0.2m_2-380 | 36.6 | E0.2m_2-380 | 25 |  | Default_Feeder | RAU2 Ericsson | 38 | 38G/ 18 14 RAU2 | V | 0.77 | 1+0 | 4 | 3.5 | MMU2C at both sites | 50-08953 | MLET38_2 2x2 S | MLET38_2 2x2 S | 17 | 17 | 8 | 8 | -40.95 | -40.65 | -38.1 | 45.05 | 45.35 | 45.05 | 45.35 | TN - no control |  | 0.00 | 0.00 | 0.00 | 0.00 |  |  |  |  | 18/07/2016 | Active | Sharon Hershco | 369/369 | ENG-CS MICROWAVE |  | TN2P;10484 |  | 1.01 | -1.01 |  | -86 | -86 | 56 | 0.0000242 | 0.0000179 | 0.00027451 | 0.00021164 | 0.0000242 | 0.0000179 | 0.00027452 | 0.00021164
11081-0 | 8841 | KETER BILU |  | 127.76 | 640978 | 182541 | 44 | 172.22.211.53 | 04r7 | 38612 | Ericsson | E1_2-380 | 40 | E1_2-380 | 9 | 8 | Default_Feeder | 21010 | ANNAK HASHIENA KIRYAT EKRON |  | 307.76 | 640758 | 182825 | 45.5 | 0 | 047b | 37352 | Ericsson | E1_2-380 | 40 | E1_2-380 | 32 | 9.7 | Default_Feeder | RAU2 Ericsson | 38 | RAU2 38G/ 16 12 | V | 0.36 | 1+0 | 8 | 7 | MMU2C at both sites | 50-08953 | ML38E_2 4x2_8 St | ML38E_2 4x2_8 St | 17 | 17 | -1 | -1 | -40.33 | -40.04 | -42.3 | 42.66 | 42.96 | 42.66 | 42.96 | T.N - no control | 0 | 0.00 | 0.00 | 0.00 | 0.00 |  |  |  |  | 17/11/2016 | Active | Yoram Boris | 18/18 | ENG-CS MICROWAVE | The antenna at site 21010 is behind a cover (4dB) | TN2P;12488 | TN6P ; 10716 | 3.90 | -3.90 |  | -83 | -83 | 56 | 0 | 0 | 0 | 0 | 0 | 0 | 0 | 0
11082-0 | 1391 | EMEK HEFER |  | 256.29 | 701282 | 191258 | 14.7 | 172.24.22.181 | 3E71 | 38640 | Ericsson | E0.2m_2-380 | 36.6 | E0.2m_2-380 | 28 |  | Default_Feeder | 38714 | MIFRAM EGENCYIES LTD |  | 76.29 | 701100 | 190512 | 10.099102973938 | 172.24.22.37 | U371 | 37380 | Ericsson | E0.2m_2-380 | 36.6 | E0.2m_2-380 | 13 | 12 | Default_Feeder | RAU2X Ericsson | 38 | RAU2X 38G/ 16 12 | V | 0.77 | 1+0 | 72 | 14 | MMU3A at 1391 ; CN510 at 38714 | 50-08953 | MLET38_2X 35x2_128S S | MLET38_2X 35x2_128S S | 17 | 17 | 9 | 9 | -39.8 | -39.5 | -42.6 | 29.2 | 28.86 | 29.2 | 28.86 | TN - no control | 0 | 0.00 | 0.00 | 0.00 | 0.00 |  |  |  |  | 14/07/2016 | Active | Itamar Alkin | PATUR/PATURE | ENG-CS MICROWAVE |  | TN20P ; 10642 | CN510;12746 | -1.46 | 1.46 | ACM impossible | -69 | -69 | 56 | 0.00021578 | 0.00019322 | 0.00184264 | 0.00167386 | 0.00021581 | 0.00019325 | 0.00184296 | 0.00167418
11082-1 | 1391 | EMEK HEFER |  | 256.29 | 701282 | 191258 | 14.7 | 172.24.22.181 | 3E71 | 38640 | Ericsson | E0.2m_2-380 | 36.6 | E0.2m_2-380 | 28 |  | Default_Feeder | 38714 | MIFRAM EGENCYIES LTD |  | 76.29 | 701100 | 190512 | 10.099102973938 | 172.24.22.37 | U371 | 37380 | Ericsson | E0.2m_2-380 | 36.6 | E0.2m_2-380 | 13 | 12 | Default_Feeder | RAU2X Ericsson | 38 | RAU2X 38G/ 16 12 | V | 0.77 | 1+0 | 150 | 28 | MMU3A at 1391 ; CN510 at 38714 | 50-08953 | MLET38_2X 75x2_128 S | MLET38_2X 75x2_128 S | 17 | 17 | 9 | 9 | -39.8 | -39.5 |  | 26.2 | 23.51 | 26.2 | 23.51 | TN - no control | 0 | 0.00 | 0.00 | 0.00 | 0.00 |  |  |  |  | 13/02/2017 | Planned | Itamar Alkin | PATUR/PATURE | ORG-TECH-SOLUTION TEAM |  | TN20P ; 10642 | CN510;12746 | -1.46 | 1.46 | ACM impossible | -66 | -66 | 56 | 0.00033969 | 0.00045059 | 0.00273457 | 0.00349649 | 0.00033975 | 0.00045068 | 0.00273521 | 0.00349757
11083-0 | 38670 | AGRICULTURE NATURE DAMAGE FOUNDATION |  | 290.23 | 699907 | 191839 | 29.0866813659668 |  |  | 22525 | Ericsson | E1_2-220 | 36.2 | E1_2-220 | 13.5 | 12.5 | Default_Feeder | 899 | MICHMORET WATER TOWER |  | 110.23 | 701123 | 188540 | 17.3 | 0 |  | 21325 | Ericsson | E1_2-220 | 36.2 | E1_2-220 | 37 |  | Default_Feeder | IP10 Ceragon | 23 | IP10 23L TH-TL | V | 3.52 | 1+0 | 28.2 | 7 |  |  | Cer23G_7MHz_12E1_64QAM_c | Cer23G_7MHz_12E1_64QAM_c | 20 | 20 | 20 | 20 | -39.13 | -38.47 | -42.1 | 39.82 | 40.52 | 39.82 | 40.52 |  |  | 0.00 | 0.00 | 0.00 | 0.00 |  |  |  |  | 16/06/2016 | Active | Asi Zaaman | 63575/63575 | ENG-CS MICROWAVE | The real antenna hight at 0899 is 33m |  |  | 0.19 | -0.19 |  | -79 | -79 | 56 | 0.00076987 | 0.0005251 | 0.00557221 | 0.00399445 | 0.0007704 | 0.00052552 | 0.00557858 | 0.00399942
11084-0 | 0033 | ASHKELON |  | 61.03 | 618749 | 158338 | 56.2 | 0 | 0A33 | 38612 | Ericsson | E1_2-380 | 40 | E1_2-380 | 25 | 0 | Default_Feeder | 31984 | MUNICIPAL SCHOOL ASQELON |  | 241.03 | 619420 | 159550 | 32.2 | 172.22.220.109 | R033 | 37352 | Ericsson | E1_2-380 | 40 | E1_2-380 | 15 | 12 | Default_Feeder | RAU2 Ericsson | 38 | RAU2 38G/ 16 12 | V | 1.39 | 1+0 | 4 | 3.5 | MMU2C at both sites | 50-08953 | MLET38_2 2x2 S | MLET38_2 2x2 S | 17 | 17 | 7 | 7 | -40.24 | -39.93 | -41.3 | 45.76 | 46.04 | 45.76 | 46.04 | T.N - no control |  | 0.00 | 0.00 | 0.00 | 0.00 |  |  |  |  | 06/06/2016 | Active | Yoram Boris | 18/18 | ENG-CS MICROWAVE |  | TN2P ; 10467 | TN2P ; 11248 | -1.41 | 1.41 |  | -86 | -86 | 56 | 0.00033061 | 0.00027716 | 0.00267088 | 0.00229094 | 0.00033062 | 0.00027716 | 0.0026709 | 0.00229096
11085-0 | 38628 | MENORA IZO AHARON LTD |  | 165.91 | 746907 | 205986 | 7.76342964172363 | 172.22.201.77 | 2s78 | 39200 | Ericsson | E0.2m_2-380 | 36.6 | E0.2m_2-380 | 11 | 10 | Default_Feeder | 2277 | BEIT PERETZ HAIFA |  | 345.91 | 746664 | 206047 | 7.4 | 172.22.201.225 | 2b78 | 37940 | Ericsson | E0.2m_2-380 | 36.6 | E0.2m_2-380 | 18.5 | 16 | Default_Feeder | RAU2 Ericsson | 38 | 38G/ 18 14 RAU2 | V | 0.25 | 1+0 | 34 | 28 | MMU3A at 2277 ; CN210 at 38628 | 50-08953 | MLET38_2 17x2_34+2 S | MLET38_2 17x2_34+2 S | 17 | 17 | -1 | -1 | -40.1 | -39.81 | -41.1 | 36.83 | 37.19 | 36.83 | 37.19 | TN - no control |  | 0.00 | 0.00 | 0.00 | 0.00 |  |  |  |  | 31/07/2016 | Active | Itamar Alkin | 369/369 | ENG-CS MICROWAVE |  | CN210;12762 | TN6P ; 10283 | 1.63 | -1.63 |  | -77 | -77 | 56 | 0 | 0 | 0 | 0 | 0 | 0 | 0 | 0
11086-1 | 54365 | ORT St.18 ASHDOD |  | 104.86 | 635789 | 166878 | 19.8992977142334 |  |  | 38640 | Ericsson | E1_2-380 | 40 | E1_2-380 | 46 | 45 | Default_Feeder | 2416 | BEZEK ASHDOD |  | 284.86 | 635505 | 167948 | 14.1 | 172.24.54.21 |  | 37380 | Ericsson | E1_2-380 | 40 | E1_2-380 | 30.1 | 27.1 | Default_Feeder | IP10 Ceragon | 38 | IP10 38L TH-TL | V | 1.11 | 1+0 | 156.3 | 28 |  |  | Cer38G_28MHz_66E1_128QAM_c | Cer38G_28MHz_66E1_128QAM_c | 16 | 16 | 6 | 6 | -39.24 | -38.94 | -42.1 | 26.82 | 29.05 | 26.82 | 29.05 |  |  | 0.00 | 0.00 | 0.00 | 0.00 |  |  |  |  | 15/01/2017 | Active | Alex Zubrotzki/Yaniv Karni | 87971/87971 | ORG-TECH-SOLUTION TEAM |  |  | TN20P ; 11175 | -1.12 | 1.12 |  | -68 | -68 | 56 | 0.00111711 | 0.0007406 | 0.00770351 | 0.00538744 | 0.00111721 | 0.00074066 | 0.00770473 | 0.00538811
11086-2 | 54365 | ORT St.18 ASHDOD |  | 104.86 | 635789 | 166878 | 19.8992977142334 |  |  | 38640 | Ericsson | E1_2-380 | 40 | E1_2-380 | 46 | 45 | Default_Feeder | 2416 | BEZEK ASHDOD |  | 284.86 | 635505 | 167948 | 14.1 | 172.24.54.21 |  | 37380 | Ericsson | E1_2-380 | 40 | E1_2-380 | 30.1 | 27.1 | Default_Feeder | IP10 Ceragon | 38 | IP10 38L TH-TL | V | 1.11 | 1+0 | 183.4 | 28 |  |  | Cer38G_28MHz_75E1_256QAM_H_c | Cer38G_28MHz_75E1_256QAM_H_c | 14 | 14 | 4 | 4 | -41.24 | -40.94 |  | 21.33 | 23.04 | 21.33 | 23.04 |  |  | 0.00 | 0.00 | 0.00 | 0.00 |  |  |  |  | 19/06/2017 | Planned | Yoram Boris | 87971/87971 | ORG-TECH-SOLUTION TEAM |  |  | TN20P ; 11175 | -1.12 | 1.12 |  | -64 | -64 | 56 | 0.00235818 | 0.00164078 | 0.01475662 | 0.01076312 | 0.00235854 | 0.001641 | 0.01476093 | 0.01076577
11087-0 | 38764 | SHERUT HOGEN HAIFA |  | 134.25 | 746043 | 205728 | 5.01038551330566 |  |  | 26187 | Ericsson | E1_2-260 | 37.3 | E1_2-260 | 13 | 12 | Default_Feeder | 1679 | RAMOT YOHANAN |  | 314.25 | 744222 | 207597 | 2.8 | 172.24.12.53 |  | 25179 | Ericsson | E1_2-260 | 37.3 | E1_2-260 | 30 |  | Default_Feeder | IP10 Ceragon | 26 | IP10 26H TH-TL | V | 2.61 | 1+0 | 28.2 | 7 |  |  | Cer26G_7MHz_12E1_64QAM_c | Cer26G_7MHz_12E1_64QAM_c | 19 | 19 | 15 | 15 | -40.06 | -39.81 | -45.1 | 38.17 | 39.18 | 38.17 | 39.18 |  |  | 0.00 | 0.00 | 0.00 | 0.00 |  |  |  |  | 27/06/2016 | Active | Sharon Hershco | 87969/87969 | ENG-CS MICROWAVE |  |  | TN20P;10237 | 0.31 | -0.31 |  | -79 | -79 | 56 | 0.00084625 | 0.00062412 | 0.00605021 | 0.00464223 | 0.00084656 | 0.00062434 | 0.00605386 | 0.00464493
11089-0 | 38611 | SHKERTZI CAESAREA |  | 41.09 | 708534 | 195086 | 21.3344135284424 | 172.22.182.225 | 2s75 | 38612 | Ericsson | E1_2-380 | 40 | E1_2-380 | 17 | 16 | Default_Feeder | 4615 | PARDES HANA MAARAV |  | 221.09 | 709582 | 196000 | 37.4 | 172.21.43.210 | 2c75 | 37352 | Ericsson | E1_2-380 | 40 | E1_2-380 | 43 |  | Default_Feeder | RAU2 Ericsson | 38 | RAU2 38G/ 16 12 | V | 1.39 | 1+0 | 16 | 14 | MMU2H at 4615 ; CN510 at 38611 | 50-08953 | MLET38_2 8x2_2x8 S | MLET38_2 8x2_2x8 S | 17 | 17 | 7 | 7 | -40.27 | -39.97 | -39.8 | 39.27 | 39.05 | 39.27 | 39.05 | TN - no control |  | 0.00 | 0.00 | 0.00 | 0.00 |  |  |  |  | 14/06/2016 | Active | Asi Zaaman | 18/18 | ENG-CS MICROWAVE |  | CN510;11156 | TN6P ; 11784 | 1.73 | -1.73 |  | -80 | -80 | 56 | 0.00060613 | 0.00053937 | 0.00452558 | 0.00408874 | 0.00060614 | 0.00053939 | 0.00452575 | 0.0040889
11090-0 | 639 | BEIT HAMAFDAL (WALLA) TLV |  | 249.93 | 666509 | 179697 | 8.1 | 172.22.217.253 | 4a18 | 38612 | Ericsson | E1_2-380 | 40 | E1_2-380 | 29.5 | 25 | Default_Feeder | 38768 | A.LEVI BUILDING INVESTMENT LTD |  | 69.93 | 666086 | 178539 | 8.4079475402832 | 172.22.217.41 | 4r18 | 37352 | Ericsson | E1_2-380 | 40 | E1_2-380 | 30 | 22 | Default_Feeder | RAU2 Ericsson | 38 | RAU2 38G/ 16 12 | V | 1.23 | 1+0 | 34 | 28 | MMU3A at 0639 ; CN510 at 38768 | 50-08953 | MLET38_2 17x2_34+2 S | MLET38_2 17x2_34+2 S | 17 | 17 | 7 | 7 | -39.19 | -38.89 | -41.6 | 37.81 | 38.11 | 37.81 | 38.11 | TN - no control | 0 | 0.00 | 0.00 | 0.00 | 0.00 |  |  |  |  | 02/07/2017 | Active | Asi Zaaman | 18/18 | ENG-CS MICROWAVE |  | TN20P ; 10957 | CN510;12754 | 0.04 | -0.04 |  | -77 | -77 | 56 | 0.00046029 | 0.00038617 | 0.00356192 | 0.00305733 | 0.00046047 | 0.00038632 | 0.00356406 | 0.00305914
11091-0 | 38789 | ORIAN MODIIN |  | 27.11 | 657056 | 195963 | 101.134170532227 | 172.22.218.49 | R592 | 39200 | Ericsson | E1_2-380 | 40 | E1_2-380 | 11 | 10 | Default_Feeder | 21208 | INDUSTRIES PARK MODIIN |  | 207.11 | 657478 | 196179 | 128.159744262695 | 172.22.218.205 | B592 | 37940 | Ericsson | E1_2-380 | 40 | E1_2-380 | 21 |  | Default_Feeder | RAU2 Ericsson | 38 | 38G/ 18 14 RAU2 | V | 0.47 | 1+0 | 4 | 3.5 | MMU2C at both sites | 50-08953 | MLET38_2 2x2 S | MLET38_2 2x2 S | 17 | 17 | -4 | -4 | -41.9 | -41.61 | -43.5 | 44.09 | 44.39 | 44.09 | 44.39 | TN - no control |  | 0.00 | 0.00 | 0.00 | 0.00 |  |  |  |  | 27/06/2016 | Active | Oshrat Boaron | 369/369 | ENG-CS MICROWAVE |  | TN2P;10088 | TN2P;1008 | 4.47 | -4.47 |  | -86 | -86 | 56 | 0 | 0 | 0 | 0 | 0 | 0 | 0 | 0
11094-0 | 326 | MERKAZ HOREV |  | 165.43 | 743376 | 199123 | 280.1 | 172.22.187.13 | 326a | 38612 | Ericsson | E0.2m_2-380 | 36.6 | E0.2m_2-380 | 34 | 32 | Default_Feeder | 38767 | A.LEVI BUILDING INVESTMENT LTD |  | 345.43 | 743122 | 199189 | 283.428253173828 | 172.22.187.33 | 326r | 37352 | Ericsson | E0.2m_2-380 | 36.6 | E0.2m_2-380 | 10 | 32 | Default_Feeder | RAU2Xu Ericsson | 38 | RAU2Xu 38G/ 16 12 | V | 0.26 | 1+0 | 72 | 14 | MMU2D at 53718; CN510 at 38767 | 50-08953 | MLET38_2Xu 35x2_128S S | MLET38_2Xu 35x2_128S S | 17 | 17 | 0 | 0 | -39.39 | -39.1 | -42.6 | 29.6 | 29.9 | 29.6 | 29.9 | TN - no control | 0 | 0.00 | 0.00 | 0.00 | 0.00 |  |  |  |  | 14/07/2016 | Active | Asi Zaaman | PATUR/PATUR | ENG-CS MICROWAVE |  | TN6P ; 10560 | CN510;12753 | -4.50 | 4.50 | ACM impossible | -69 | -69 | 56 | 0 | 0 | 0 | 0 | 0 | 0 | 0 | 0
11095-0 | 38836 | AQUATECH FISHERIES LTD |  | 155.69 | 546229 | 177243 | 336.7939453125 | 172.22.215.161 | 462R | 38612 | Ericsson | E1_2-380 | 40 | E1_2-380 | 6 | 5 | Default_Feeder | 462 | TZOMET MASHABIM TLALIM |  | 335.69 | 542465 | 178943 | 444.6 | 0 | 462A | 37352 | Ericsson | E1_2-380 | 40 | E1_2-380 | 19 | 0 | Default_Feeder | RAU2 Ericsson | 38 | RAU2 38G/ 16 12 | V | 4.13 | 1+0 | 34 | 28 | MMU3A at 0462 ; CN510 at 38836 | 50-08953 | MLET38_2 17x2_34+2 S | MLET38_2 17x2_34+2 S | 17 | 17 | 17 | 17 | -40.26 | -39.93 | -40.7 | 36.74 | 37.07 | 36.74 | 37.07 | TN - no control |  | 0.00 | 0.00 | 0.00 | 0.00 |  |  |  |  | 14/07/2016 | Active | Itamar Alkin | 18/18 | ENG-CS MICROWAVE |  | CN510;12750 | TN6P ; 11622 | 1.68 | -1.68 |  | -77 | -77 | 22 | 0.00129382 | 0.00107762 | 0.00875334 | 0.00746604 | 0.00129391 | 0.0010777 | 0.00875443 | 0.00746696
11096-0 | 38834 | SAN FARMA HAIFA |  | 38.15 | 746389 | 205831 | 9.53725814819336 |  | s278 | 38640 | Ericsson | E1_2-380 | 40 | E1_2-380 | 29 |  | Default_Feeder | 2277 | BEIT PERETZ HAIFA |  | 218.15 | 746664 | 206047 | 7.4 | 172.22.201.225 | 2a78 | 37380 | Ericsson | E1_2-380 | 40 | E1_2-380 | 19 | 16 | Default_Feeder | RAU2 Ericsson | 38 | RAU2 38G/ 16 12 | V | 0.35 | 1+0 | 34 | 28 | MMU3A at 2277 ; CN510 at 38834 | 50-08953 | MLET38_2 17x2_34+2 S | MLET38_2 17x2_34+2 S | 17 | 17 | -4 | -4 | -39.09 | -38.8 | -41.3 | 36.4 | 38.2 | 36.4 | 38.2 | TN - no control |  | 0.00 | 0.00 | 0.00 | 0.00 |  |  |  |  | 14/07/2016 | Active | Asi Zaaman | 18/18 | ENG-CS MICROWAVE |  |  | TN6P ; 10283 | -1.99 | 1.99 |  | -77 | -77 | 56 | 0 | 0 | 0 | 0 | 0 | 0 | 0 | 0
11097-1 | 457 | M.TS.P.A ASHDOD |  | 62.70 | 638085 | 170009 | 23.1 | 0 | 4B57 | 38640 | Ericsson | E0.2m_2-380 | 36.6 | E0.2m_2-380 | 23 | 18 | Default_Feeder | 37469 | O.P.S.I ASHDOD |  | 242.70 | 638438 | 170693 | 31.938850402832 | 172.22.178.101 | S457 | 37380 | Ericsson | E1_2-380 | 40 | E1_2-380 | 13 | 18 | Default_Feeder | RAU2 Ericsson | 38 | RAU2 38G/ 16 12 | V | 0.77 | 1+0 | 16 | 14 | MMU2H at 0457 ; CN510 at 37469 | 50-08953 | MLET38_2 8x2_2x8 S | MLET38_2 8x2_2x8 S | 17 | 17 | 5 | 5 | -40.42 | -40.12 | -39.5 | 39.56 | 39.86 | 39.56 | 39.86 | T.N - no control |  | 0.00 | 0.00 | 0.00 | 0.00 |  |  |  |  | 24/05/2017 | Active | Sharon Hershco | 369/18 | ORG-TECH-SOLUTION TEAM |  | TN2P ; 11609 | CN510;12748 | -0.09 | 0.09 |  | -80 | -80 | 56 | 0.0000489 | 0.0000377 | 0.00050624 | 0.00040357 | 0.0000489 | 0.0000377 | 0.0005064 | 0.0004037
11099-0 | 113 | HAHOTZVIM MOUNTAIN JERUSALEM |  | 155.48 | 634190 | 220147 | 733.3 | 172.24.28.249 | 1d13 | 38612 | Ericsson | E1_2-380 | 40 | E1_2-380 | 26.5 | 15 | Default_Feeder | 36600 | TELCALL JERUSALEM |  | 335.48 | 633688 | 220376 | 789.658508300781 |  | 1t13 | 37352 | Ericsson | E1_2-380 | 40 | E1_2-380 | 15 | 14 | Default_Feeder | RAU2Xu Ericsson | 38 | RAU2Xu 38G/ 16 12 | H | 0.55 | 1+0 | 150 | 28 | MMU2D at both sites | 50-08953 | MLET38_2Xu 75x2_128 S | MLET38_2Xu 75x2_128 S | 17 | 17 | -1 | -1 | -40.11 | -39.81 | -42.3 | 25.71 | 25.03 | 25.71 | 25.03 | TN - no control | 0 | 0.00 | 0.00 | 0.00 | 0.00 |  |  |  |  | 25/07/2016 | Active | Alex Zubrotzki | PATUR/PATUR | ENG-CS MICROWAVE | Parallel link to10868 | TN20P ; 10742 | CN210; | 4.65 | -4.65 | ACM impossible | -66 | -66 | 56 | 0.0001956 | 0.0001922 | 0.00169173 | 0.00166613 | 0.0001956 | 0.0001922 | 0.00169174 | 0.00166613
11100-1 | 38863 | M.R.S TOURISEM & VACATION LTD |  | 296.85 | 632098 | 220953 | 783.373046875 | 172.22.218.181 | r924 | 39228 | Ericsson | E0.2m_2-380 | 36.6 | E0.2m_2-380 | 20 | 19 | Default_Feeder | 20155 | HAPAAMON MALL JERUSALEM |  | 116.85 | 632221 | 220710 | 789.9 | 0 | 9a24 | 37968 | Ericsson | E0.2m_2-380 | 36.6 | E0.2m_2-380 | 21.6 | 17.6 | Default_Feeder | RAU2X Ericsson | 38 | 38G/ 18 14 RAU2X | V | 0.27 | 1+0 | 72 | 14 | MMU3A at 20155 ; CN210 at 38863 | 50-08953 | MLET38_2X 35x2_128S S | MLET38_2X 35x2_128S S | 17 | 17 | 0 | 0 | -39.83 | -39.55 | -38.8 | 28.99 | 28.97 | 28.99 | 28.97 | T.N - no control |  | 0.00 | 0.00 | 0.00 | 0.00 |  |  |  |  | 01/01/2017 | Active | Alex Zubrotzki | PATUR/PATUR | ENG-CS MICROWAVE |  | CN210;12756 | CN210; | 1.71 | -1.71 | ACM impossible | -69 | -69 | 56 | 0 | 0 | 0 | 0 | 0 | 0 | 0 | 0
11101-1 | 21900 | NILIT MIGDAL HAEMEK-NEAR WATER POOL |  | 221.85 | 733150 | 223990 | 260.786682128906 | 172.24.23.73; 172.24.23.74 | 211C | 39200 | Ericsson | E0.2m_2-380 | 36.6 | E0.2m_2-380 | 17 |  | Default_Feeder | 38860 | I TRAVEL LTD MIGDAL HAEMEK |  | 41.85 | 732594 | 223492 | 214.052337646484 | 172.24.23.153 | 21S1 | 37940 | Ericsson | E0.2m_2-380 | 36.6 | E0.2m_2-380 | 21 | 20 | Default_Feeder | RAU2X Ericsson | 38 | 38G/ 18 14 RAU2X | V | 0.75 | 1+0 | 72 | 14 | MMU2H at 21900 ; CN510 at 38860 | 50-08953 | MLT38_2X 072_128T S | MLT38_2X 072_128T S | 17 | 17 | 8 | 8 | -40.69 | -40.4 | -40.1 | 28.31 | 28.6 | 28.31 | 28.6 | T.N- no control |  | 0.00 | 0.00 | 0.00 | 0.00 |  |  |  |  | 01/01/2017 | Active | Alex Zubrotzki | PATUR/PATUR | ENG-CS MICROWAVE |  | TN6P;12210: CN510;12001 | CN510;12604 | -3.28 | 3.28 | ACM impossible | -69 | -69 | 56 | 0.00023535 | 0.00019205 | 0.00198715 | 0.00166504 | 0.00023535 | 0.00019206 | 0.00198722 | 0.0016651
11102-0 | 268 | MODIIN SOUTH |  | 329.08 | 644437 | 199686 | 264.5 | 172.24.59.37 | 2c68 | 39200 | Ericsson | E1_2-380 | 40 | E1_2-380 | 10 |  | Default_Feeder | 38618 | YAAD PIRZUL MODI'IN |  | 149.08 | 647581 | 197803 | 186.745819091797 | 172.24.59.77 | 2r68 | 37940 | Ericsson | E1_2-380 | 40 | E1_2-380 | 13 | 12 | Default_Feeder | RAU2X Ericsson | 38 | 38G/ 18 14 RAU2X | V | 3.66 | 1+0 | 72 | 14 | MMU3A at 0268 ; CN510 at 38618 | 50-08953 | MLT38_2X 072_128T S | MLT38_2X 072_128T S | 17 | 17 | 17 | 17 | -39.28 | -38.96 | -40.1 | 29.72 | 29.93 | 29.72 | 29.93 | TN - no control | 0 | 0.00 | 0.00 | 0.00 | 0.00 |  |  |  |  | 02/07/2017 | Active | Asi Zaaman | PATUR/PATUR | ENG-CS MICROWAVE |  | TN20P;12387 | CN510;12695 | -1.17 | 1.17 | 43Mb TO 72Mb-MUST | -69 | -69 | 56 | 0.01834689 | 0.01643279 | 0.08793145 | 0.07989392 | 0.01834814 | 0.01643387 | 0.08794638 | 0.07990688
11103-1 | 6174 | A.A MIRRORS RISHON LETZION |  | 235.07 | 655021 | 178295 | 39.1 | 172.24.57.252 | 368E | 39200 | Ericsson | E1_2-380 | 40 | E1_2-380 | 30 | 14 | Default_Feeder | 38852 | PLAY BOX ISRAEL LTD |  | 55.07 | 653924 | 176724 | 15.1396627426147 | 172.24.57.29 | 368U | 37940 | Ericsson | E1_2-380 | 40 | E1_2-380 | 1 | 20 | Default_Feeder | RAU2X Ericsson | 38 | 38G/ 18 14 RAU2X | V | 1.92 | 1+0 | 154 | 28 | MMU2H at both sides | 50-08953 | MLT38_2X 154_128S S | MLT38_2X 154_128S S | 17 | 17 | 11 | 11 | -39.3 | -38.99 | -41.3 | 26.7 | 27.01 | 26.7 | 27.01 | T.N- no control | 0 | 0.00 | 0.00 | 0.00 | 0.00 |  |  |  |  | 04/01/2017 | Active | Sharon Hershco | PATUR/PATUR | ORG-TECH-SOLUTION TEAM |  | TN20P ; 11250 | CN510;12029 | -0.99 | 0.99 | ACM impossible | -66 | -66 | 56 | 0.00561232 | 0.00489733 | 0.0313761 | 0.02786826 | 0.00561314 | 0.00489803 | 0.03138594 | 0.02787661
11105-0 | 38909 | ACADEMIC COLLEGE SAPIR |  | 323.19 | 602061 | 161405 | 113.982376098633 | 172.24.19.1 | T423 | 38640 | Ericsson | E1_2-380 | 40 | E1_2-380 | 16 | 15 | Default_Feeder | 7669 | NIR AM NEAR RAILROAD TRACKS |  | 143.19 | 603166 | 160578 | 116.5 | 172.24.19.247 | 4C23 | 37380 | Ericsson | E1_2-380 | 40 | E1_2-380 | 30 |  | Default_Feeder | RAU2Xu Ericsson | 38 | RAU2Xu 38G/ 16 12 | V | 1.38 | 1+0 | 150 | 28 | MMU3A at 7669 ; CN510 at 38909 | 50-08953 | MLET38_2Xu 75x2_128 S | MLET38_2Xu 75x2_128 S | 17 | 17 | 7 | 7 | -40.21 | -39.91 | -41.3 | 23.4 | 26.09 | 23.4 | 26.09 | TN - no control |  | 0.00 | 0.00 | 0.00 | 0.00 |  |  |  |  | 29/08/2016 | Active | Yoram Boris | PATUR/PATUR | ENG-CS MICROWAVE |  | CN510;12764 | TN20P ; 10407 | 0.69 | -0.69 | ACM impossible | -66 | -66 | 56 | 0.0033172 | 0.00211753 | 0.01985712 | 0.01343742 | 0.00331761 | 0.00211773 | 0.01986207 | 0.01343985
11106-0 | 1208 | KIBUTS YAGUR |  | 286.44 | 739964 | 207279 | 4.8 | 172.22.179.251 | 0A75 | 38612 | Ericsson | E1_2-380 | 40 | E1_2-380 | 37 |  | Default_Feeder | 38944 | DAKA 90 KIBUTZ YAGUR |  | 106.44 | 740422 | 205727 | 11.0253458023071 |  | 0R75 | 37352 | Ericsson | E1_2-380 | 40 | E1_2-380 | 6 | 5 | Default_Feeder | RAU2 Ericsson | 38 | RAU2 38G/ 16 12 | V | 1.62 | 1+0 | 16 | 14 | MMU2H at 1208 ; CN210 at 38944 | 50-08953 | MLET38_2 8x2_2x8 S | MLET38_2 8x2_2x8 S | 17 | 17 | 8 | 8 | -40.63 | -40.33 | -41.6 | 39.37 | 39.64 | 39.37 | 39.64 | TN - no control | 0 | 0.00 | 0.00 | 0.00 | 0.00 |  |  |  |  | 02/07/2017 | Active | Yaniv Karni | 18/18 | ENG-CS MICROWAVE |  | TN20P ; 11904 | CN210; | -0.88 | 0.88 |  | -80 | -80 | 56 | 0.0009859 | 0.00084542 | 0.00691002 | 0.00604504 | 0.00098595 | 0.00084546 | 0.00691061 | 0.00604555
11107-0 | 38932 | VERED V.M LTD HAIFA |  | 28.15 | 745765 | 206228 | 2.00049757957458 | 172.22.196.169 | 020s | 38640 | Ericsson | E0.2m_2-380 | 36.6 | E0.2m_2-380 | 9 | 8 | Default_Feeder | 4904 | TACHANOT KEMACH HAIFA |  | 208.15 | 746079 | 206396 | 2 | 172.22.196.49 | 020b | 37380 | Ericsson | E0.2m_2-380 | 36.6 | E0.2m_2-380 | 40 | 37 | Default_Feeder | RAU2 Ericsson | 38 | RAU2 38G/ 16 12 | V | 0.36 | 1+0 | 34 | 28 | MMU3A at 4904 ; CN210 at 38932 | 50-08953 | MLET38_2 17x2_34+2 S | MLET38_2 17x2_34+2 S | 17 | 17 | 2 | 2 | -40.07 | -39.78 | -41.6 | 36.92 | 37.21 | 36.92 | 37.21 | TN - no control |  | 0.00 | 0.00 | 0.00 | 0.00 |  |  |  |  | 02/07/2017 | Active | Yaniv Karni | 369/369 | ENG-CS MICROWAVE |  | CN210;12465 | TN6P ; 10257 | 4.97 | -4.97 |  | -77 | -77 | 56 | 0 | 0 | 0 | 0 | 0 | 0 | 0 | 0
11108-0 | 38967 | GROSS JERUSALEM |  | 61.88 | 633714 | 219128 | 782.335266113281 | 172.22.221.161 | R745 | 38612 | Ericsson | E0.2m_2-380 | 36.6 | E0.2m_2-380 | 10 | 9 | Default_Feeder | 22036 | EGGED RARKING LOT RAMAT SHLOMO JERUSALEM |  | 241.88 | 635033 | 221596 | 762.43310546875 | 172.22.221.225 | 7A45 | 37352 | Ericsson | E0.2m_2-380 | 36.6 | E0.2m_2-380 | 23 |  | Default_Feeder | RAU2 Ericsson | 38 | RAU2 38G/ 16 12 | V | 2.8 | 1+0 | 8 | 7 | MMU3A at 22036 ; CN510 at 38697 | 50-08953 | MLET38_2 4x2_8 S | MLET38_2 4x2_8 S | 17 | 17 | 17 | 17 | -43.42 | -43.1 | -41.3 | 38.7 | 39.28 | 38.7 | 39.28 | T.N - no control |  | 0.00 | 0.00 | 0.00 | 0.00 |  |  |  |  | 31/07/2016 | Active | Itamar Alkin | 369/369 | ENG-CS MICROWAVE |  | CN510;12765 | TN2P;12766 | -0.14 | 0.14 |  | -83 | -83 | 56 | 0.00473163 | 0.00406696 | 0.02704608 | 0.02370883 | 0.00473171 | 0.00406702 | 0.02704698 | 0.02370955
11109-0 | 38939 | DALHOMI CAR SOLUTIONS LTD |  | 309.90 | 681568 | 198405 | 62.1340484619141 | 172.22.208.109 | r210 | 38612 | Ericsson | E1_2-380 | 40 | E1_2-380 | 11 | 10 | Default_Feeder | 1357 | TZOMET TIRA |  | 129.90 | 682282 | 197551 | 52.1 | 172.22.177.21 | c210 | 37352 | Ericsson | E0.2m_2-380 | 36.6 | E0.2m_2-380 | 24 |  | Default_Feeder | RAU2X Ericsson | 38 | RAU2X 38G/ 16 12 | V | 1.11 | 1+0 | 72 | 14 | MMU3A at 1357 ; CN510 at 38939 | 50-08953 | MLET38_2X 35x2_128S S | MLET38_2X 35x2_128S S | 17 | 17 | 9 | 9 | -39.38 | -39.68 | -40.1 | 29.62 | 29.32 | 29.62 | 29.32 | T.N - no control |  | 0.00 | 0.00 | 0.00 | 0.00 |  |  |  |  | 17/08/2016 | Active | Yoram Boris | PATUR/PATUR | ENG-CS MICROWAVE |  | CN510;11049 | TN20P ; 11057 | 0.15 | -0.15 | ACM impossible | -69 | -69 | 56 | 0.00070127 | 0.00083081 | 0.00513769 | 0.00595405 | 0.00070156 | 0.00083115 | 0.00514109 | 0.00595804
11110-0 | 1422 | MIZBALA AFULA |  | 11.17 | 720259 | 227421 | 59.1 |  | d061 | 38612 | Ericsson | E1_2-380 | 40 | E1_2-380 | 22 |  | Default_Feeder | 39009 | M.G GOLD COOL CENTER LTD |  | 191.17 | 722574 | 227878 | 56.0741386413574 |  | 0s61 | 37352 | Ericsson | E1_2-380 | 40 | E1_2-380 | 16 | 15 | Default_Feeder | RAU2X Ericsson | 38 | RAU2X 38G/ 16 12 | V | 2.36 | 1+0 | 72 | 14 | MMU3A at 1422 ; CN510 at 39009 | 50-08953 | MLET38_2X 35x2_128S S | MLET38_2X 35x2_128S S | 17 | 17 | 13 | 13 | -39.05 | -38.74 | -40.5 | 29.95 | 30.26 | 29.95 | 30.26 | T.N - no control | 0 | 0.00 | 0.00 | 0.00 | 0.00 |  |  |  |  | 28/08/2016 | Active | Sharon Hershco | PATUR/PATUR | ENG-CS MICROWAVE |  | TN20P ; 11677 | CN510; | -0.22 | 0.22 | 43Mb TO 72Mb-MUST | -69 | -69 | 56 | 0.0064769 | 0.00567036 | 0.03554137 | 0.03165818 | 0.00647891 | 0.00567207 | 0.03556555 | 0.0316787
11110-1 | 1422 | MIZBALA AFULA |  | 11.17 | 720259 | 227421 | 59.1 |  | d061 | 38612 | Ericsson | E1_2-380 | 40 | E1_2-380 | 22 |  | Default_Feeder | 39009 | M.G GOLD COOL CENTER LTD |  | 191.17 | 722574 | 227878 | 56.0741386413574 |  | 0s61 | 37352 | Ericsson | E1_2-380 | 40 | E1_2-380 | 16 | 15 | Default_Feeder | RAU2X Ericsson | 38 | RAU2X 38G/ 16 12 | V | 2.36 | 1+0 | 154 | 28 | MMU3A at 1422 ; CN510 at 39009 | 50-08953 | MLT38_2X 154_128S S | MLT38_2X 154_128S S | 17 | 17 | 13 | 13 | -39.05 | -38.74 |  | 26.01 | 26.45 | 26.01 | 26.45 | T.N - no control | 0 | 0.00 | 0.00 | 0.00 | 0.00 |  |  |  |  | 15/03/2017 | Planned | Alex Zubrotzki | PATUR/PATUR | ORG-TECH-SOLUTION TEAM |  | TN20P ; 11677 | CN510; | -0.22 | 0.22 | 138Mb TO 154Mb-MUST | -66 | -66 | 56 | 0.00953227 | 0.00824454 | 0.04974455 | 0.04384395 | 0.00953726 | 0.00824865 | 0.04980446 | 0.04389331
11111-0 | 2167 | HATZOR HAGLILIT |  | 107.28 | 764992 | 250077 | 485.7 | 172.24.17.9 | F315 | 38640 | Ericsson | E1_2-380 | 40 | E1_2-380 | 84.5 |  | Default_Feeder | 38933 | DEKELA.H.R DEVELOPMENT & INVESTMENTS LTD |  | 287.28 | 764087 | 252986 | 301.544555664063 | 172.22.197.173 | 3S15 | 37380 | Ericsson | E1_2-380 | 40 | E1_2-380 | 30 | 8 | Default_Feeder | RAU2 Ericsson | 38 | RAU2 38G/ 16 12 | V | 3.05 | 1+0 | 16 | 14 | MMU3A at 2167 ; CN510 at 38933 | 50-08953 | MLET38_2 8x2_2x8 S | MLET38_2 8x2_2x8 S | 17 | 17 | 14 | 14 | -40.44 | -40.12 | -40.4 | 39.56 | 39.87 | 39.56 | 39.87 | TN - no control | 0 | 0.00 | 0.00 | 0.00 | 0.00 |  |  |  |  | 29/08/2016 | Active | Sharon Hershco | 18/18 | ENG-CS MICROWAVE |  | TN20P ; 10224 | CN510;12345 | -4.48 | 4.48 |  | -80 | -80 | 56 | 0.00546009 | 0.00480449 | 0.03063433 | 0.02740805 | 0.0054601 | 0.0048045 | 0.03063449 | 0.02740819
11112-0 | 38987 | A.Z.M CAR EQUIPPING LTD |  | 112.62 | 647447 | 197224 | 171.533447265625 | 172.22.194.9 | 0r19 | 39200 | Ericsson | E0.2m_2-380 | 36.6 | E0.2m_2-380 | 16 | 15 | Default_Feeder | 20040 | SCHUNAT SHIMSHONY MODIEIN NEW |  | 292.62 | 646527 | 199432 | 212.4 | 0 | 0a19 | 37940 | Ericsson | E0.2m_2-380 | 36.6 | E0.2m_2-380 | 33 |  | Default_Feeder | RAU2 Ericsson | 38 | 38G/ 18 14 RAU2 | V | 2.39 | 1+0 | 34 | 28 | MMU3A at 20040 ; CN510 at 38987 | 50-08953 | MLET38_2 17x2_34+2 S | MLET38_2 17x2_34+2 S | 17 | 17 | 17 | 17 | -42.12 | -41.81 | -44.2 | 34.16 | 35.19 | 34.16 | 35.19 | TN - no control |  | 0.00 | 0.00 | 0.00 | 0.00 |  |  |  |  | 08/08/2016 | Active | Yaniv Karni | 18/18 | ENG-CS MICROWAVE |  | CN510;12775 | TN20P ; 11154 | 1.39 | -1.39 |  | -77 | -77 | 56 | 0.00483799 | 0.00399069 | 0.02757421 | 0.02332153 | 0.00483809 | 0.00399077 | 0.02757544 | 0.02332241
11113-0 | 130 | KFAR MASARIK |  | 326.14 | 754642 | 209593 | 5 | 172.22.179.253 | 1A30 | 38640 | Ericsson | E1_2-380 | 40 | E1_2-380 | 25 |  | Default_Feeder | 30230 | Y.SHERMAN ELECTRONIC KIT AKO |  | 146.14 | 756405 | 208410 | 3.3 | 172.24.12.117 | S130 | 37380 | Ericsson | E1_2-380 | 40 | E1_2-380 | 21 | 20 | Default_Feeder | RAU2X Ericsson | 38 | RAU2X 38G/ 16 12 | V | 2.12 | 1+0 | 406 | 56 | MMU3A at both sites | 50-08953 | MLT38_2X 406_512A S | MLT38_2X 406_512A S | 16 | 16 | 12 | 12 | -39.09 | -38.78 | -43.2 | 16.91 | 17.22 | 16.91 | 17.22 | T.N - no control | 0 | 0.00 | 0.00 | 0.00 | 0.00 |  |  |  |  | 29/06/2017 | Active | Sharon Hershco | PATUR/PATUR | ENG-CS MICROWAVE |  | TN20P ; 10133 | CN510;12811 | -0.15 | 0.15 | 325Mb TO 406Mb-MUST | -56 | -56 | 56 | 0.02284386 | 0.01992172 | 0.106408 | 0.09446244 | 0.02296976 | 0.02002597 | 0.10756111 | 0.09544099
11114-0 | 38943 | TIMBERY KFAR KASSEM |  | 342.81 | 670243 | 195212 | 33.6340217590332 | 172.24.52.173 | 0R83 | 39200 | Ericsson | E1_2-380 | 40 | E1_2-380 | 13 | 12 | Default_Feeder | 1448 | HAGOR |  | 162.81 | 672005 | 194667 | 31.7 | 172.24.52.161 | B083 | 37940 | Ericsson | E1_2-380 | 40 | E1_2-380 | 23 |  | Default_Feeder | RAU2 Ericsson | 38 | 38G/ 18 14 RAU2 | V | 1.84 | 1+0 | 34 | 28 | MMU3A at 1448 ; CN510 at 38943 | 50-08953 | MLET38_2 17x2_34+2 S | MLET38_2 17x2_34+2 S | 17 | 17 | 10 | 10 | -39.95 | -39.65 | -40.1 | 37.05 | 37.35 | 37.05 | 37.35 | T.N- no control |  | 0.00 | 0.00 | 0.00 | 0.00 |  |  |  |  | 24/08/2016 | Active | Yoram Boris | 18/18 | ENG-CS MICROWAVE |  | CN510;12778 | TN20P ; 10953 | 0.25 | -0.25 |  | -77 | -77 | 56 | 0.00189 | 0.00163634 | 0.01217215 | 0.01073777 | 0.0018902 | 0.0016365 | 0.01217452 | 0.01073978
11115-0 | 664 | GOSH TEFEN WATER TOWER |  | 57.29 | 765016 | 226405 | 694.2 | 172.24.17.73 | 3b77 | 22525 | Ericsson | E1_2-220 | 36.2 | E1_2-220 | 38.5 | 36 | Default_Feeder | 38974 | TEFFEN & THE GILGAL MOVERS COMPANY |  | 237.29 | 766778 | 229149 | 473.470184326172 | 172.24.17.17 | s377 | 21325 | Ericsson | E1_2-220 | 36.2 | E1_2-220 | 6 | 5 | Default_Feeder | RAU2 Ericsson | 23 | RAU2 23G/ 85 81 | V | 3.26 | 1+0 | 34 | 28 | MMU3A at 0664 ; CN510 at 38974 | 50-19811 | MLET23_2 17x2_34+2 H | MLET23_2 17x2_34+2 H | 23 | 23 | 18 | 18 | -40.42 | -39.78 | -42.9 | 38.58 | 39.22 | 38.58 | 39.22 | T.N - no control | 0 | 0.00 | 0.00 | 0.00 | 0.00 |  |  |  |  | 17/08/2016 | Active | Yoram Boris | 87967/87967 | ENG-CS MICROWAVE |  | TN20P ; 10262 | CN510;12408 | -4.44 | 4.44 |  | -79 | -79 | 56 | 0.00069058 | 0.00047047 | 0.00506945 | 0.00363033 | 0.00069059 | 0.00047048 | 0.00506957 | 0.00363042
11116-0 | 38994 | MARUN MATANS HAIFA |  | 43.42 | 747189 | 200007 | 13.8566474914551 |  | u298 | 39200 | Ericsson | E0.2m_2-380 | 36.6 | E0.2m_2-380 | 26 | 25 | Default_Feeder | 298 | DERECH HAATZMAUT 57 |  | 223.42 | 747319 | 200130 | 5 | 0 | e298 | 37940 | Ericsson | E0.2m_2-380 | 36.6 | E0.2m_2-380 | 30 | 27.5 | Default_Feeder | RAU2Xu Ericsson | 38 | 38G/ 18 14 RAU2Xu | V | 0.18 | 1+0 | 34 | 28 | MMU3A at 0298 ; CN210 at 38994 | 50-08953 | MLET38_2Xu 17x2_34+2 S | MLET38_2Xu 17x2_34+2 S | 21 | 21 | -4 | -4 | -40.16 | -39.87 | -41.1 | 35.97 | 38.09 | 35.97 | 38.09 | TN - no control |  | 0.00 | 0.00 | 0.00 | 0.00 |  |  |  |  | 08/06/2017 | To dismantle | Itamar Alkin | 369/369 | ENG-CS MICROWAVE |  | CN210; |  | -1.55 | 1.55 |  | -78 | -78 | 56 | 0 | 0 | 0 | 0 | 0 | 0 | 0 | 0
11117-0 | 1735 | TZOMET EYAL |  | 4.48 | 679655 | 197436 | 69.7 | 172.22.99.237 | F158 | 39200 | Ericsson | E1_2-380 | 40 | E1_2-380 | 25 |  | Default_Feeder | 38938 | DELHUME CAR GLAZIERY TIRA |  | 184.48 | 681925 | 197614 | 53.3812942504883 | 172.22.208.117 | T158 | 37940 | Ericsson | E1_2-380 | 40 | E1_2-380 | 6 | 5 | Default_Feeder | RAU2 Ericsson | 38 | 38G/ 18 14 RAU2 | V | 2.28 | 1+0 | 34 | 28 | MMU2H at 1735 ; CN510 at 38938 | 50-08953 | MLET38_2 17x2_34+2 S | MLET38_2 17x2_34+2 S | 17 | 17 | 11 | 11 | -40.87 | -40.56 | -44.8 | 36.13 | 36.41 | 36.13 | 36.41 | TN - no control | 0 | 0.00 | 0.00 | 0.00 | 0.00 |  |  |  |  | 17/08/2016 | Active | Yoram Boris | 18/18 | ENG-CS MICROWAVE |  | TN20P ; 11523 | CN510;10298 | -0.89 | 0.89 |  | -77 | -77 | 56 | 0.00362092 | 0.00317248 | 0.02142976 | 0.01910124 | 0.00362109 | 0.00317262 | 0.0214318 | 0.01910298
11118-0 | 2635 | SDEROT HATZIONUT HAIFA |  | 70.80 | 746828 | 198501 | 229.5 | 0 | 9A34 | 38640 | Ericsson | E0.2m_2-380 | 36.6 | E0.2m_2-380 | 12.5 | 9 | Default_Feeder | 39015 | TILTAN DESIGN COLLEGE HAIFA |  | 250.80 | 747375 | 200072 | 3.92682600021362 | 172.22.199.81 | R934 | 37380 | Ericsson | E1_2-380 | 40 | E1_2-380 | 19 | 18 | Default_Feeder | RAU2X Ericsson | 38 | RAU2X 38G/ 16 12 | V | 1.66 | 1+0 | 72 | 14 | MMU3A at 2635 ; CN510 at 39015 | 50-08953 | MLET38_2X 35x2_128S S | MLET38_2X 35x2_128S S | 17 | 17 | 12 | 12 | -40.36 | -40.06 | -41.3 | 28.28 | 28.91 | 28.28 | 28.91 | TN - no control | 0 | 0.00 | 0.00 | 0.00 | 0.00 |  |  |  |  | 29/08/2016 | Active | Sharon Hershco | 369/18 | ENG-CS MICROWAVE |  | TN2P ; 10896 | CN510;12777 | -7.50 | 7.50 | ACM impossible | -69 | -69 | 56 | 0.00312497 | 0.00261165 | 0.01885212 | 0.01612727 | 0.00312508 | 0.00261174 | 0.01885354 | 0.01612839
11120-0 | 0014 | MISHMAR AYALON |  | 42.18 | 642240 | 195390 | 130.2 | 172.24.13.185 | A014 | 38640 | Ericsson | E1_2-380 | 40 | E1_2-380 | 33 |  | Default_Feeder | 39082 | DEAN MARKETING & TOASTING LTD |  | 222.18 | 643360 | 196405 | 144.364196777344 | 172.24.13.173 | 0R14 | 37380 | Ericsson | E1_2-380 | 40 | E1_2-380 | 18 | 12 | Default_Feeder | RAU2X Ericsson | 38 | RAU2X 38G/ 16 12 | V | 1.51 | 1+0 | 72 | 14 | MMU3A at 0014 ; CN510 at 39082 | 50-08953 | MLET38_2X 35x2_128S S | MLET38_2X 35x2_128S S | 17 | 17 | 8 | 8 | -40.02 | -39.72 | -40.1 | 28.98 | 29.09 | 28.98 | 29.09 | T.N - no control | 0 | 0.00 | 0.00 | 0.00 | 0.00 |  |  |  |  | 22/08/2016 | Active | Sharon Hershco | PATUR/PATUR | ENG-CS MICROWAVE |  | TN20P ; 11001 | CN510;12776 | -0.03 | 0.03 | ACM impossible | -69 | -69 | 56 | 0.00221904 | 0.00194945 | 0.01399614 | 0.01250456 | 0.00222018 | 0.00195047 | 0.01400989 | 0.01251677
11122-0 | 39084 | SOSA DEFINED AREA |  | 252.73 | 662289 | 178664 | 16.0594844818115 | 172.22.203.29 | r043 | 39200 | Ericsson | E0.2m_2-380 | 36.6 | E0.2m_2-380 | 13 | 12 | Default_Feeder | 4901 | KIBBUTZ GALUYOT 47 TEL AVIV |  | 72.73 | 662174 | 178294 | 8.2 | 172.24.22.129 | a043 | 37940 | Ericsson | E0.2m_2-380 | 36.6 | E0.2m_2-380 | 24 | 21 | Default_Feeder | RAU2Xu Ericsson | 38 | 38G/ 18 14 RAU2Xu | V | 0.39 | 1+0 | 150 | 28 | MMU3A at 4901 ; CN510 at 39084 | 50-08953 | MLET38_2Xu 75x2_128 S | MLET38_2Xu 75x2_128 S | 17 | 17 | 2 | 2 | -40.91 | -40.62 | -40.4 | 24.35 | 25.38 | 24.35 | 25.38 | TN - no control |  | 0.00 | 0.00 | 0.00 | 0.00 |  |  |  |  | 18/10/2016 | Active | Sharon Hershco | PATUR/PATUR | ENG-CS MICROWAVE |  | CN510;12787 | TN20P ; 10364 | 0.46 | -0.46 | ACM impossible | -66 | -66 | 56 | 0.0000175 | 0.00000938 | 0.00020697 | 0.00011256 | 0.0000175 | 0.00000939 | 0.00020719 | 0.00011272
11124-0 | 38981 | HARA"P TZRIFIN(IDF) |  | 353.99 | 651308 | 186229 | 53.9872856140137 | 172.24.58.57 | S009 | 38640 | Ericsson | E0.2m_2-380 | 36.6 | E0.2m_2-380 | 26 | 25 | Default_Feeder | 0009 | TZRIFIN MIFAL MEHADRIN |  | 173.99 | 652429 | 186111 | 48 | 0 | E009 | 37380 | Ericsson | E0.2m_2-380 | 36.6 | E0.2m_2-380 | 34 | 0 | Default_Feeder | RAU2 Ericsson | 38 | RAU2 38G/ 16 12 | V | 1.13 | 1+0 | 34 | 28 | MMU3A at 0009 ; CN510 at 38981 | 50-08953 | MLET38_2 17x2_34+2 S | MLET38_2 17x2_34+2 S | 17 | 17 | 12 | 12 | -40.2 | -39.9 | -39.6 | 36.77 | 37.02 | 36.77 | 37.02 | TN - no control |  | 0.00 | 0.00 | 0.00 | 0.00 |  |  |  |  | 01/01/2017 | Active | Oshrat Boaron | 369/369 | ENG-CS MICROWAVE |  | CN510;10047 | TN2P ; 11599 | 0.10 | -0.10 |  | -77 | -77 | 56 | 0.00037152 | 0.00031173 | 0.00295617 | 0.00253766 | 0.00037159 | 0.00031179 | 0.00295698 | 0.00253836
11125-1 | 4930 | SHALOM HOTEL |  | 65.26 | 630532 | 217745 | 800.3 | 0 | C990 | 38668 | Ericsson | E0.2m_2-380 | 36.6 | E0.2m_2-380 | 63 | 60 | Default_Feeder | 36839 | RATISBON MONASTERY JERUSALEM |  | 245.26 | 631763 | 220417 | 804.131652832031 | 172.22.212.233 | 9R90 | 37408 | Ericsson | E1_2-380 | 40 | E1_2-380 | 12 | 11 | Default_Feeder | RAU2X Ericsson | 38 | RAU2X 38G/ 16 12 | V | 2.94 | 1+0 | 154 | 28 | MMU2H at both sites | 50-08953 | MLT38_2X 154_128S S | MLT38_2X 154_128S S | 17 | 17 | 14 | 14 | -43.49 | -43.18 | -44.5 | 22.5 | 22.78 | 22.5 | 22.78 | T.N - no control | 0 | 0.00 | 0.00 | 0.00 | 0.00 |  |  |  |  | 11/05/2017 | Active | Yaniv Karni | PATUR/PATUR | ORG-TECH-SOLUTION TEAM |  | TN20P ; 10858 | CN210;11212 | -0.92 | 0.92 | 94Mb TO 154Mb-MUST | -66 | -66 | 56 | 0.02254021 | 0.01994986 | 0.10517641 | 0.09457854 | 0.02254095 | 0.01995049 | 0.10518519 | 0.09458605
11128-0 | 39075 | A.M. ELECTRONICS |  | 117.39 | 647646 | 197272 | 175.079498291016 | 172.22.194.105 | s019 | 39256 | Ericsson | E1_2-380 | 40 | E1_2-380 | 21 | 20 | Default_Feeder | 20040 | SCHUNAT SHIMSHONY MODIEIN NEW |  | 297.39 | 646527 | 199432 | 212.4 | 0 | b019 | 37996 | Ericsson | E1_2-380 | 40 | E1_2-380 | 44 |  | Default_Feeder | RAU2X Ericsson | 38 | 38G/ 18 14 RAU2X | V | 2.43 | 1+0 | 72 | 14 | MMU3A at 20040 ; CN510 at 39075 | 50-08953 | MLT38_2X 072_128T S | MLT38_2X 072_128T S | 17 | 17 | 13 | 13 | -39.49 | -39.18 | -41.3 | 29.47 | 29.82 | 29.47 | 29.82 | T.N - no control |  | 0.00 | 0.00 | 0.00 | 0.00 |  |  |  |  | 26/03/2017 | Shut Down | Sharon Hershco | PATUR/PATUR | ENG-CS MICROWAVE |  | CN510;39075 | TN20P ; 11154 | 1.42 | -1.42 | 43Mb TO 72Mb-MUST | -69 | -69 | 56 | 0.00766707 | 0.00671053 | 0.04115972 | 0.03665418 | 0.00766737 | 0.00671079 | 0.04116338 | 0.03665726 | yes
11129-0 | 50985 | BEIT KFIR HAIFA |  | 22.27 | 743533 | 203915 | 2.39378976821899 | 172.22.205.205 | h432 | 39200 | Ericsson | E0.2m_2-380 | 36.6 | E0.2m_2-380 | 23 | 16 | Default_Feeder | 39184 | GALICOM |  | 202.27 | 743970 | 204094 | 2.49010610580444 | 172.22.205.185 | x432 | 37940 | Ericsson | E0.2m_2-380 | 36.6 | E0.2m_2-380 | 26 | 25 | Default_Feeder | RAU2 Ericsson | 38 | 38G/ 18 14 RAU2 | V | 0.47 | 1+0 | 34 | 28 | MMU3A at 50985 ; CN510 at 38184 | 50-08953 | MLET38_2 17x2_34+2 S | MLET38_2 17x2_34+2 S | 17 | 17 | 5 | 5 | -39.64 | -39.35 | -38.2 | 37.36 | 37.65 | 37.36 | 37.65 | T.N - no control |  | 0.00 | 0.00 | 0.00 | 0.00 |  |  |  |  | 22/09/2016 | Active | Itamar Alkin | 369/369 | ENG-CS MICROWAVE |  | TN20P;12589 | CN510;12402 | 0.38 | -0.38 |  | -77 | -77 | 56 | 0.0000011 | 0 | 0.0000132 | 0 | 0.0000011 | 0 | 0.0000132 | 0.00000004
11130-0 | 130 | KFAR MASARIK |  | 166.98 | 754642 | 209593 | 5 | 172.22.179.253 | D130 | 39228 | Ericsson | E0.2m_2-380 | 36.6 | E0.2m_2-380 | 34 |  | Default_Feeder | 39171 | KATZ GROUP INTER-CITY SHIPPING |  | 346.98 | 754058 | 209728 | 4.78564739227295 |  | 1U30 | 37968 | Ericsson | E0.2m_2-380 | 36.6 | E0.2m_2-380 | 13 | 12 | Default_Feeder | RAU2 Ericsson | 38 | 38G/ 18 14 RAU2 | V | 0.6 | 1+0 | 16 | 14 | MMU3A at 0130 ; CN510 at 39171 | 50-08953 | MLET38_2 8x2_2x8 S | MLET38_2 8x2_2x8 S | 17 | 17 | 7 | 7 | -39.75 | -39.46 | -41.6 | 40.24 | 40.54 | 40.24 | 40.54 | T.N- no control | 0 | 0.00 | 0.00 | 0.00 | 0.00 |  |  |  |  | 19/09/2016 | Active | Yoram Boris | 369/369 | ENG-CS MICROWAVE |  | TN20P ; 10133 | CN510; | -2.03 | 2.03 |  | -80 | -80 | 56 | 0.0000093 | 0.00000615 | 0.00011156 | 0.0000738 | 0.0000093 | 0.00000615 | 0.00011158 | 0.0000738
11131-0 | 944 | HACHAROSHET St. 49 KIRYAT BIALIC |  | 168.69 | 752840 | 209646 | 7.86777257919312 | 172.22.209.237 | a181 | 39228 | Ericsson | E0.2m_2-380 | 36.6 | E0.2m_2-380 | 17.5 | 5.45 | Default_Feeder | 39077 | OROZ SERVICES LTD |  | 348.69 | 752360 | 209742 | 8.06040573120117 | 172.22.209.165 | r181 | 37968 | Ericsson | E0.2m_2-380 | 36.6 | E0.2m_2-380 | 4 | 3 | Default_Feeder | RAU2 Ericsson | 38 | 38G/ 18 14 RAU2 | V | 0.49 | 1+0 | 16 | 14 | MMU3A at 0944 ; CN210 at 39099 | 50-08953 | MLET38_2 8x2_2x8 S | MLET38_2 8x2_2x8 S | 17 | 17 | 5 | 5 | -39.97 | -39.68 | -41.3 | 38.14 | 40.31 | 38.14 | 40.31 | T.N- no control | 0 | 0.00 | 0.00 | 0.00 | 0.00 |  |  |  |  | 29/06/2017 | Active | Sharon Hershco | 369/369 | ENG-CS MICROWAVE |  | TN2P;12736 | CN210;11558 | -1.56 | 1.56 |  | -80 | -80 | 56 | 0.00000159 | 0 | 0.000019 | 0 | 0.00000159 | 0 | 0.000019 | 0.00000001
11133-1 | 37557 | TIMENT LTD ATLIT NEW |  | 181.11 | 733102 | 194451 | 3.1723473072052 | 172.22.188.13 | 025R | 39200 | Ericsson | E1_2-380 | 40 | E1_2-380 | 9.5 | 6 | Default_Feeder | 21854 | SOUTH TO GESHER HAKLAY ATLIT |  | 1.11 | 731454 | 194419 | 8.74505519866943 | 172.22.188.113 | 02A5 | 37940 | Ericsson | E1_2-380 | 40 | E1_2-380 | 49 |  | Default_Feeder | RAU2X Ericsson | 38 | 38G/ 18 14 RAU2X | V | 1.65 | 1+0 | 72 | 14 | MMU2H at 37557 & MMU3A at 21854 | 50-08953 | MLET38_2X 35x2_128S S | MLET38_2X 35x2_128S S | 17 | 17 | 9 | 9 | -46.64 | -46.94 | -51.4 | 22.35 | 22.06 | 22.35 | 22.06 | TN - no control |  | 0.00 | 0.00 | 0.00 | 0.00 |  |  |  |  | 26/06/2017 | Active | Sharon Hershco | PATUR/PATUR | ENG-CS MICROWAVE | Trees are blocking(7dB app') | TN2P;12616 | TN6PC;12840 | 1.57 | -1.57 | 43Mb TO 72Mb-MUST | -69 | -69 | 56 | 0.00572112 | 0.00657432 | 0.03190458 | 0.03600601 | 0.00572299 | 0.00657652 | 0.03192713 | 0.03603246
11134-0 | 39165 | BLUE SKY HAIFA |  | 70.02 | 744380 | 204148 | 2.04062938690186 | 172.22.196.1 | S308 | 39256 | Ericsson | E0.2m_2-380 | 36.6 | E0.2m_2-380 | 13 | 12 | Default_Feeder | 6199 | GIROMATIK HAIFA |  | 250.02 | 744456 | 204357 | 2.3 | 172.22.192.53 | 3B08 | 37996 | Ericsson | E0.2m_2-380 | 36.6 | E0.2m_2-380 | 27 | 10.5 | Default_Feeder | RAU2 Ericsson | 38 | 38G/ 18 14 RAU2 | V | 0.22 | 1+0 | 16 | 14 | MMU2H at both sites | 50-08953 | MLET38_2 8x2_2x8 S | MLET38_2 8x2_2x8 S | 17 | 17 | -1 | -1 | -39.08 | -38.8 | -39.1 | 40.91 | 41.19 | 40.91 | 41.19 | TN - no control |  | 0.00 | 0.00 | 0.00 | 0.00 |  |  |  |  | 10/11/2016 | Active | Alex Zubrotzki | 369/369 | ENG-CS MICROWAVE |  | CN210;12780 | TN6P ; 10817 | 3.67 | -3.67 |  | -80 | -80 | 56 | 0 | 0 | 0 | 0 | 0 | 0 | 0 | 0
11135-0 | 39169 | BLUE SKY RAANANA |  | 276.57 | 677966 | 189147 | 45.5194664001465 | 172.22.205.189 | 45R6 | 39228 | Ericsson | E0.2m_2-380 | 36.6 | E0.2m_2-380 | 13 | 12 | Default_Feeder | 656 | HAYETZIRA St.4 RANNANA |  | 96.57 | 678027 | 188617 | 37.2 | 172.22.205.229 | 45A6 | 37968 | Ericsson | E0.2m_2-380 | 36.6 | E0.2m_2-380 | 9 |  | Default_Feeder | RAU2 Ericsson | 38 | 38G/ 18 14 RAU2 | V | 0.53 | 1+0 | 16 | 14 | MMU3A at 0656 ; CN510 at 39169 | 50-08953 | MLET38_2 8x2_2x8 S | MLET38_2 8x2_2x8 S | 17 | 17 | 5 | 5 | -40.72 | -40.43 | -43.5 | 39.27 | 39.57 | 39.27 | 39.57 | TN - no control |  | 0.00 | 0.00 | 0.00 | 0.00 |  |  |  |  | 22/09/2016 | Active | Alex Zubrotzki | 369/369 | ENG-CS MICROWAVE |  | CN510;11477 | TN2P;12579 | -1.32 | 1.32 |  | -80 | -80 | 56 | 0.00000373 | 0.00000194 | 0.0000447 | 0.0000233 | 0.00000373 | 0.00000194 | 0.0000447 | 0.0000233
11136-0 | 53544 | ALON TAVOR St.10 KESARIA |  | 44.39 | 709010 | 195440 | 29 | 172.22.182.229 | t275 | 39256 | Ericsson | E0.2m_2-380 | 36.6 | E0.2m_2-380 | 15 | 14 | Default_Feeder | 4615 | PARDES HANA MAARAV |  | 224.39 | 709582 | 196000 | 37.4 | 172.21.43.210 | d275 | 37996 | Ericsson | E0.2m_2-380 | 36.6 | E0.2m_2-380 | 35 |  | Default_Feeder | RAU2 Ericsson | 38 | 38G/ 18 14 RAU2 | V | 0.8 | 1+0 | 34 | 28 | MMU3A at 4615 ; CN210 at 53544 | 50-08953 | MLET38_2 17x2_34+2 S | MLET38_2 17x2_34+2 S | 17 | 17 | 9 | 9 | -40.31 | -40.02 | -58.3 | 36.5 | 36.98 | 36.5 | 36.98 | T.N- no control | 0 | 0.00 | 0.00 | 0.00 | 0.00 |  |  |  |  | 03/07/2017 | Active | Alex Zubrotzki | PATUR/PATUR | ENG-CELLSITE NORTH |  | CN510;11228 | TN6P ; 11784 | 2.03 | -2.03 |  | -77 | -77 | 56 | 0.0001002 | 0.000078 | 0.00094538 | 0.00076046 | 0.00010021 | 0.000078 | 0.00094543 | 0.0007605
11137-0 | 39168 | BLUE SKY JERUSALEM |  | 64.65 | 632588 | 220461 | 804.634094238281 | 172.24.29.225 | V116 | 38668 | Ericsson | E1_2-380 | 40 | E1_2-380 | 15 | 14 | Default_Feeder | 116 | HADASA HAR HATZOFIM |  | 244.65 | 633811 | 223042 | 807.7 | 172.24.29.253 | E116 | 37408 | Ericsson | E1_2-380 | 40 | E1_2-380 | 28 | 23 | Default_Feeder | RAU2 Ericsson | 38 | RAU2 38G/ 16 12 | V | 2.86 | 1+0 | 16 | 14 | MMU3A at 0116 ; CN510 at 39168 | 50-08953 | MLET38_2 8x2_2x8 S | MLET38_2 8x2_2x8 S | 17 | 17 | 13 | 13 | -40.82 | -40.5 | -39.8 | 36.19 | 39.4 | 36.19 | 39.4 | T.N - no control |  | 0.00 | 0.00 | 0.00 | 0.00 |  |  |  |  | 18/10/2016 | Active | Alex Zubrotzki | 18/18 | ENG-CS MICROWAVE |  | CN510;12785 | TN2P ; 11689 | 0.32 | -0.32 |  | -80 | -80 | 56 | 0.00604323 | 0.00426117 | 0.03346176 | 0.02469077 | 0.0060433 | 0.0042612 | 0.03346259 | 0.02469113
11138-0 | 6986 | TZOMET SHOKET |  | 178.30 | 578707 | 191638 | 367.5 | 0 | TS07 | 38612 | Ericsson | E1_2-380 | 40 | E1_2-380 | 36 |  | Default_Feeder | 39242 | LEUMIT EL SAIED |  | 358.30 | 577191 | 191683 | 372.599182128906 | 172.22.185.21 | TS90 | 37352 | Ericsson | E1_2-380 | 40 | E1_2-380 | 7 | 6 | Default_Feeder | RAU2 Ericsson | 38 | RAU2 38G/ 16 12 | V | 1.52 | 1+0 | 8 | 7 | MMU3A at 6986 ; CN510 at 39242 | 50-08953 | MLET38_2 4x2_8 S | MLET38_2 4x2_8 S | 17 | 17 | 9 | 9 | -39.05 | -38.74 | -41.3 | 43.95 | 44.26 | 43.95 | 44.26 | T.N - no control | 0 | 0.00 | 0.00 | 0.00 | 0.00 |  |  |  |  | 26/10/2016 | Active | Yaniv Karni | 18/18 | ENG-CS MICROWAVE |  | TN2P ; 12278 | CN510;12782 | -0.90 | 0.90 |  | -83 | -83 | 56 | 0.00053491 | 0.00045239 | 0.00405925 | 0.00350864 | 0.00053491 | 0.00045239 | 0.00405927 | 0.00350865
11139-0 | 2683 | KFAR AVIV |  | 301.63 | 637177 | 174916 | 61 | 172.22.184.1 | 6a01 | 22845 | Ericsson | E1_2-220 | 36.2 | E1_2-220 | 20 |  | Default_Feeder | 39160 | DALAS PAPER PRODUCT LTD | 172.22.219.193 | 121.63 | 639265 | 171526 | 28.9530410766602 |  | r601 | 21645 | Ericsson | E1_2-220 | 36.2 | E1_2-220 | 29 | 18 | Default_Feeder | RAU2 Ericsson | 23 | 23G/ 86 82 RAU2 | V | 3.98 | 1+0 | 34 | 28 | MMU3A at 2683 ; CN210 at 39160 | 50-19811 | MLET23_2 17x2_34+2 H | MLET23_2 17x2_34+2 H | 23 | 23 | 20 | 20 | -40.49 | -39.89 | -42.6 | 38.5 | 39.1 | 38.5 | 39.1 | TN - no control | 0 | 0.00 | 0.00 | 0.00 | 0.00 |  |  |  |  | 18/10/2016 | Active | Itamar Alkin | 79918/79918 | ENG-CS MICROWAVE | The real antenna hight at 39160 is 18+1m | TN20P ; 11524 | CN210;12786 | -0.33 | 0.33 |  | -79 | -79 | 56 | 0.00132006 | 0.00093611 | 0.00890762 | 0.00660538 | 0.00132042 | 0.00093639 | 0.00891193 | 0.00660883
11139-1 | 2683 | KFAR AVIV |  | 301.63 | 637177 | 174916 | 61 | 172.22.184.1 | 6a01 | 22725 | Ericsson | E1_2-220 | 36.2 | E1_2-220 | 20 |  | Default_Feeder | 39160 | DALAS PAPER PRODUCT LTD | 172.22.219.193 | 121.63 | 639265 | 171526 | 28.9530410766602 |  | r601 | 21525 | Ericsson | E1_2-220 | 36.2 | E1_2-220 | 29 | 18 | Default_Feeder | RAU2Xu Ericsson | 23 | 23G/ 86 82 RAU2Xu | V | 3.98 | 1+0 | 70 | 14 | MMU3A at 2683 ; CN210 at 39160 | 50-19811 | MLET23_2XU 35x2_128 S | MLET23_2XU 35x2_128 S | 18 | 18 | 18 | 18 | -42.44 | -41.81 |  | 28.55 | 29.18 | 28.55 | 29.18 | TN - no control | 0 | 0.00 | 0.00 | 0.00 | 0.00 |  |  |  |  | 21/06/2017 | Planned | Itamar Alkin | 87967/87967 | ENG-CS MICROWAVE | The real antenna hight at 39160 is 18+1m | TN20P ; 11524 | CN210;12786 | -0.33 | 0.33 | ACM impossible | -71 | -71 | 56 | 0.00331652 | 0.0023899 | 0.01985357 | 0.01492913 | 0.00331997 | 0.00239263 | 0.019895 | 0.01496196
11140-1 | 39260 | BLIND CENTER IN ISRAEL TLV |  | 226.15 | 663428 | 179841 | 17.2666492462158 |  | T142 | 38640 | Ericsson | E0.2m_2-380 | 36.6 | E0.2m_2-380 | 13 | 12 | Default_Feeder | 142 | BEIT KARRASO TLV |  | 46.15 | 663232 | 179637 | 21.1 | 172.24.53.252 | B142 | 37380 | Ericsson | E0.2m_2-380 | 36.6 | E0.2m_2-380 | 52 | 50 | Default_Feeder | RAU2 Ericsson | 38 | RAU2 38G/ 16 12 | V | 0.28 | 1+0 | 34 | 28 | MMU3A at 0142 ; CN510 at 39260 | 50-08953 | MLET38_2 17x2_34+2 S | MLET38_2 17x2_34+2 S | 17 | 17 | 0 | 0 | -40.13 | -39.84 | -40.1 | 36.84 | 37.16 | 36.84 | 37.16 | T.N - no control |  | 0.00 | 0.00 | 0.00 | 0.00 |  |  |  |  | 18/12/2016 | Active | Alex Zubrotzki | 369/369 | ENG-CS MICROWAVE |  | CN510; | TN20P ; 10066 | 8.61 | -8.61 |  | -77 | -77 | 56 | 0 | 0 | 0 | 0 | 0 | 0 | 0 | 0
11141-0 | 455 | MISHOR EDOMIM | yes | 145.67 | 634420 | 231225 | 274.4 | 0 | 4D55 | 38612 | Ericsson | E1_2-380 | 40 | E1_2-380 | 45 |  | Default_Feeder | 39265 | SATEC MAALE EDOMIM |  | 325.67 | 633543 | 231824 | 228.849746704102 | 172.22.175.85 | 4S55 | 37352 | Ericsson | E1_2-380 | 40 | E1_2-380 | 11 | 10 | Default_Feeder | RAU2X Ericsson | 38 | RAU2X 38G/ 16 12 | V | 1.06 | 1+0 | 72 | 14 | MMU3A at 0455 ; CN510 at 39265 | 50-08953 | MLT38_2X 072_128T S | MLT38_2X 072_128T S | 17 | 17 | 4 | 4 | -40.89 | -40.59 | -41.3 | 28.11 | 28.41 | 28.11 | 28.41 | T.N - no control | 0 | 0.00 | 0.00 | 0.00 | 0.00 |  |  |  |  | 16/11/2016 | Active | Alex Zubrotzki/Itzhak Kesselman | 18/18 | ENG-CS MICROWAVE |  | TN20P ; 10834 | CN510;12805 | -4.28 | 4.28 | ACM impossible | -69 | -69 | 56 | 0.00082545 | 0.00069561 | 0.00592058 | 0.00510156 | 0.00082545 | 0.00069561 | 0.00592064 | 0.00510161
11141-1 | 455 | MISHOR EDOMIM | yes | 145.67 | 634420 | 231225 | 274.4 | 0 | 4D55 | 38612 | Ericsson | E1_2-380 | 40 | E1_2-380 | 45 |  | Default_Feeder | 39265 | SATEC MAALE EDOMIM |  | 325.67 | 633543 | 231824 | 228.849746704102 | 172.22.175.85 | 4S55 | 37352 | Ericsson | E1_2-380 | 40 | E1_2-380 | 11 | 10 | Default_Feeder | RAU2X Ericsson | 38 | RAU2X 38G/ 16 12 | V | 1.06 | 1+0 | 154 | 28 | MMU3A at 0455 ; CN510 at 39265 | 50-08953 | MLT38_2X 154_128S S | MLT38_2X 154_128S S | 17 | 17 | 4 | 4 | -40.89 | -40.59 |  | 25.11 | 25.41 | 25.11 | 25.41 | T.N - no control | 0 | 0.00 | 0.00 | 0.00 | 0.00 |  |  |  |  | 03/01/2017 | Planned | Yaniv Karni | PATUR/PATUR | ORG-TECH-SOLUTION TEAM |  | TN20P ; 10834 | CN510;12805 | -4.28 | 4.28 | ACM impossible | -66 | -66 | 56 | 0.00122118 | 0.00103354 | 0.0083242 | 0.00719965 | 0.00122119 | 0.00103355 | 0.00832432 | 0.00719974
11142-0 | 1780 | SOCCER STADIUM ASHKELON |  | 248.06 | 619426 | 159339 | 36 | 172.24.54.73 | 13A5 | 38640 | Ericsson | E0.2m_2-380 | 36.6 | E0.2m_2-380 | 14.5 |  | Default_Feeder | 39207 | CONTACT PRODACTION ASHKELON |  | 68.06 | 619370 | 159200 | 38.8174476623535 |  | 135R | 37380 | Ericsson | E0.2m_2-380 | 36.6 | E0.2m_2-380 | 3.5 | 2.5 | Default_Feeder | RAU2X Ericsson | 38 | RAU2X 38G/ 16 12 | V | 0.15 | 1+0 | 154 | 28 | MMU3A at 1780 ; CN510 at 39207 | 50-08953 | MLT38_2X 154_128S S | MLT38_2X 154_128S S | 17 | 17 | -5 | -5 | -39.5 | -39.21 | -41.3 | 26.39 | 26.76 | 26.39 | 26.76 | T.N - no control | 0 | 0.00 | 0.00 | 0.00 | 0.00 |  |  |  |  | 22/02/2017 | Active | Alex Zubrotzki | PATUR/PATUR | ENG-CS MICROWAVE |  | TN2P ; 11181 | CN510;11218 | -3.13 | 3.13 |  | -66 | -66 | 56 | 0 | 0 | 0 | 0 | 0 | 0 | 0 | 0
11143-0 | 39237 | SHEKEL COMPANY AFULA |  | 60.31 | 723214 | 228183 | 55.889533996582 | 172.22.219.33 | 90R2 | 39200 | Ericsson | E0.2m_2-380 | 36.6 | E0.2m_2-380 | 13 | 12 | Default_Feeder | 4728 | BEIT HASON AFULA PELEPHONE MAST |  | 240.31 | 723425 | 228553 | 52.4 | 0 | 90A2 | 37940 | Ericsson | E0.2m_2-380 | 36.6 | E0.2m_2-380 | 40.5 |  | Default_Feeder | RAU2X Ericsson | 38 | 38G/ 18 14 RAU2X | V | 0.43 | 1+0 | 154 | 28 | MMU3A at 4728 ; CN510 at 39237 | 50-08953 | MLT38_2X 154_128S S | MLT38_2X 154_128S S | 17 | 17 | 4 | 4 | -39.75 | -39.46 | -42.6 | 26.25 | 26.54 | 26.25 | 26.54 | TN - no control |  | 0.00 | 0.00 | 0.00 | 0.00 |  |  |  |  | 16/11/2016 | Active | Sharon Hershco | 369/369 | ENG-CS MICROWAVE |  | CN510;12802 | TN2P ; 10703 | 3.23 | -3.23 | ACM impossible | -66 | -66 | 56 | 0.0000197 | 0.0000139 | 0.00023009 | 0.00016683 | 0.0000198 | 0.0000139 | 0.00023011 | 0.00016685
11144-0 | 39175 | URUZ SERVICES LTD |  | 344.22 | 740563 | 231504 | 190.547912597656 | 172.22.179.153 | S324 | 38612 | Ericsson | E0.2m_2-380 | 36.6 | E0.2m_2-380 | 30 | 3 | Default_Feeder | 324 | BEIT RIMON TSOMET HAMOVIL |  | 164.22 | 740747 | 231452 | 180.6 | NCC | 3B24 | 37352 | RFS | LA05-380 | 32.4 | LA05-380 | 43.5 |  | SH | RAU2Xu Ericsson | 38 | RAU2Xu 38G/ 16 12 | V | 0.19 | 1+0 | 8 | 7 | MMU3A at 0324 ; CN510 at 39175 | 50-08953 | MLET38_2Xu 4x2_8 S | MLET38_2Xu 4x2_8 S | 21 | 21 | 6 | 6 | -35.6 | -35.31 | -44.5 | 48.4 | 48.69 | 48.4 | 48.69 | T.N - no control |  | 0.00 | 0.00 | 0.00 | 0.00 |  |  |  |  | 18/10/2016 | Active | Itzhak Kesselman | 369/17 | ENG-CS MICROWAVE |  | CN510;12783 | TN20P ; 11926 | 1.06 | -1.06 |  | -84 | -84 | 56 | 0 | 0 | 0 | 0 | 0 | 0 | 0 | 0
11145-0 | 39246 | TURBIN JET COMPANY |  | 208.94 | 764331 | 226508 | 643.780883789063 | 172.24.18.9 | s460 | 22845 | Ericsson | E1_2-220 | 36.2 | E1_2-220 | 11 | 10 | Default_Feeder | 2324 | KIBUTZ TOVAL |  | 28.94 | 759489 | 223831 | 553.4 | 172.24.18.249 | 4e60 | 21645 | Ericsson | E1_2-220 | 36.2 | E1_2-220 | 19 | 0 | Default_Feeder | RAU2X Ericsson | 23 | 23G/ 86 82 RAU2X | V | 5.53 | 1+0 | 70 | 14 | MMU3A at 2324; CN510 at 39246 | 50-19811 | MLT23_2X 35x2_128 S | MLT23_2X 35x2_128 S | 18 | 18 | 18 | 18 | -45.86 | -45.21 | -48.2 | 25.14 | 25.79 | 25.14 | 25.79 | T.N - no control |  | 0.00 | 0.00 | 0.00 | 0.00 |  |  |  |  | 02/01/2017 | Active | Asi Zaaman | 87967/87967 | ENG-CS MICROWAVE | The real antenna hight at 2324 is 13m-Shay levi | CN510;12809 | TN20P ; 11776 | -0.85 | 0.85 | 43Mb TO 72Mb-MUST | -71 | -71 | 56 | 0.00989925 | 0.00733492 | 0.05140659 | 0.03960396 | 0.00990407 | 0.00733872 | 0.05146441 | 0.03964955
11146-0 | 716 | DIMONA STADIUM |  | 219.68 | 554363 | 202695 | 567 | 172.22.184.101 | 3A57 | 38612 | Ericsson | E1_2-380 | 40 | E1_2-380 | 39 | 5 | Default_Feeder | 39240 | AL BAD DIMONA |  | 39.68 | 552462 | 201118 | 533.418334960938 | 172.22.184.57 | R357 | 37352 | Ericsson | E1_2-380 | 40 | E1_2-380 | 8 | 6 | Default_Feeder | RAU2X Ericsson | 38 | RAU2X 38G/ 16 12 | V | 2.47 | 1+0 | 72 | 14 | MMU3A at 0716 ; CN510 at 39240 | 50-08953 | MLT38_2X 072_128T S | MLT38_2X 072_128T S | 17 | 17 | 13 | 13 | -39.47 | -39.16 | -42.3 | 29.46 | 29.78 | 29.46 | 29.78 | TN - no control | 0 | 0.00 | 0.00 | 0.00 | 0.00 |  |  |  |  | 25/10/2016 | Active | Yoram Boris | PATUR/PATUR | ENG-CS MICROWAVE |  | TN2P ; 11910 | CN210;12790 | -1.50 | 1.50 | ACM impossible | -69 | -69 | 56 | 0.00755957 | 0.00662534 | 0.04065718 | 0.03624898 | 0.00755963 | 0.00662539 | 0.04065792 | 0.03624961
11147-0 | 1350 | BEIT BRENER |  | 301.66 | 664075 | 178568 | 16 | NCC | 0A77 | 38612 | Ericsson | E0.2m_2-380 | 36.6 | E0.2m_2-380 | 22 | 19 | Default_Feeder | 39280 | SAVOY D.B HOTELS LTD |  | 121.66 | 664437 | 177981 | 1.04415595531464 | 172.24.56.101 | R077 | 37352 | Ericsson | E0.2m_2-380 | 36.6 | E0.2m_2-380 | 41 | 40 | Default_Feeder | RAU2 Ericsson | 38 | RAU2 38G/ 16 12 | V | 0.69 | 1+0 | 16 | 14 | MMU2H/K at 1350 ; CN210 at 39280 | 50-08953 | MLET38_2 8x2_2x8 S | MLET38_2 8x2_2x8 S | 17 | 17 | 7 | 7 | -40.84 | -40.55 | -39.1 | 36.27 | 39.42 | 36.27 | 39.42 | TN - no control | 0 | 0.00 | 0.00 | 0.00 | 0.00 |  |  |  |  | 01/01/2017 | Active | Sharon Hershco | 369/369 | ENG-CS MICROWAVE |  |  | CN510;12800 | 0.34 | -0.34 |  | -80 | -80 | 56 | 0.0000439 | 0.0000204 | 0.00046073 | 0.00023659 | 0.0000439 | 0.0000204 | 0.00046085 | 0.00023665
11148-0 | 2325 | SONOL HAKOMEMIYUT BAT YAM |  | 37.41 | 656907 | 176088 | 19.3 | 172.24.201.250 | 4a09 | 39200 | Ericsson | E0.2m_2-380 | 36.6 | E0.2m_2-380 | 20 | 7 | Default_Feeder | 39309 | MEY EDEN MANUFACTURING 2007 LTD |  | 217.41 | 657349 | 176426 | 27.6929016113281 | 172.24.57.33 | s409 | 37940 | Ericsson | E0.2m_2-380 | 36.6 | E0.2m_2-380 | 4 | 3 | Default_Feeder | RAU2 Ericsson | 38 | 38G/ 18 14 RAU2 | V | 0.56 | 1+0 | 34 | 28 | MMU3A at 2325 ; CN510 at 39309 | 50-08953 | MLET38_2 17x2_34+2 S | MLET38_2 17x2_34+2 S | 17 | 17 | 5 | 5 | -41.09 | -40.8 | -40.1 | 35.91 | 35.56 | 35.91 | 35.56 | TN - no control | 0 | 0.00 | 0.00 | 0.00 | 0.00 |  |  |  |  | 26/10/2016 | Active | Sharon Hershco | 369/369 | ENG-CS MICROWAVE |  | TN20P ; 10692 | CN510;12792 | -0.78 | 0.78 |  | -77 | -77 | 56 | 0.0000131 | 0.0000106 | 0.00015749 | 0.00012673 | 0.0000131 | 0.0000106 | 0.00015752 | 0.00012676
11151-0 | 5493 | WATER TOWER ASHBAL |  | 146.06 | 753587 | 228810 | 266.8 | 172.23.252.178 | 5a56 | 38612 | Ericsson | E1_2-380 | 40 | E1_2-380 | 36 | 17 | Default_Feeder | 39348 | CONTACT PRODACTION |  | 326.06 | 752728 | 229388 | 185.998565673828 | 172.24.18.21 | r556 | 37352 | Ericsson | E1_2-380 | 40 | E1_2-380 | 21 | 20 | Default_Feeder | RAU2X Ericsson | 38 | RAU2X 38G/ 16 12 | V | 1.04 | 1+0 | 72 | 14 | MMU2D at 5493 ; CN510 at 39348 | 50-08953 | MLT38_2X 072_128T S | MLT38_2X 072_128T S | 17 | 17 | 5 | 5 | -39.68 | -39.38 | 43.8 | 29.32 | 29.62 | 29.32 | 29.62 | TN - no control | 0 | 0.00 | 0.00 | 0.00 | 0.00 |  |  |  |  | 22/02/2017 | Active | Alex Zubrotzki | 17/17 | ENG-CS MICROWAVE |  | TN2P ; 10401 | CN510;11270 | -5.29 | 5.29 | ACM impossible | -69 | -69 | 56 | 0.00064998 | 0.00054549 | 0.00480915 | 0.00412907 | 0.00064999 | 0.0005455 | 0.00480925 | 0.00412916
11152-0 | 39205 | CHICKEN & TURKEY INDUSTRIES BAREKET |  | 220.61 | 652286 | 190487 | 48.6898803710938 | 172.22.223.29 | r081 | 38612 | Ericsson | E1_2-380 | 40 | E1_2-380 | 6.5 | 4.5 | Default_Feeder | 6575 | MOSHE HES 5 St. LOD |  | 40.61 | 651522 | 189832 | 60.6 | 172.22.223.233 | 0a81 | 37352 | Ericsson | E0.2m_2-380 | 36.6 | E0.2m_2-380 | 24 | 18.5 | Default_Feeder | RAU2X Ericsson | 38 | RAU2X 38G/ 16 12 | V | 1.01 | 1+0 | 72 | 14 | MMU3A at 6575 ; CN210 at 39205 | 50-08953 | MLT38_2X 072_128T S | MLT38_2X 072_128T S | 17 | 17 | 7 | 7 | -40.79 | -40.49 | -40.7 | 28.21 | 28.51 | 28.21 | 28.51 | TN - no control |  | 0.00 | 0.00 | 0.00 | 0.00 |  |  |  |  | 09/11/2016 | Active | Itzhak Kesselman | 17/369 | ENG-CS MICROWAVE |  | CN510;10930 | TN6PC;10065 | 1.67 | -1.67 | ACM impossible | -69 | -69 | 56 | 0.00067948 | 0.00056999 | 0.00499846 | 0.00428993 | 0.00067951 | 0.00057002 | 0.00499885 | 0.00429026
11153-0 | 31819 | TADIRAN DROR WORK TOOLS TEL AVIV |  | 337.60 | 662650 | 178530 | 9.1 | 0 | 225R | 39228 | Ericsson | E0.2m_2-380 | 36.6 | E0.2m_2-380 | 21 | 18 | Default_Feeder | 1585 | BEIT ROMANO SHAHAF TLV |  | 157.60 | 663140 | 178328 | 11.7 | 172.24.51.149 | 22A5 | 37968 | Ericsson | E0.2m_2-380 | 36.6 | E0.2m_2-380 | 29.5 | 28 | Default_Feeder | RAU2 Ericsson | 38 | 38G/ 18 14 RAU2 | H | 0.53 | 1+0 | 4 | 3.5 | MMU2C at both sites | 50-08953 | MLET38_2 2x2 S | MLET38_2 2x2 S | 17 | 17 | 6 | 6 | -39.67 | -39.38 |  | 44.33 | 44.72 | 44.33 | 44.72 | TN - no control | 0 | 0.00 | 0.00 | 0.00 | 0.00 |  |  |  |  | 10/10/2016 | Planned | Yoram Boris | 369/369 | ENG-CS MICROWAVE |  | TN2P ; 11053 | TN20P ; 10089 | 1.20 | -1.20 |  | -86 | -86 | 56 | 0.00000574 | 0.00000365 | 0.0000689 | 0.0000438 | 0.00000574 | 0.00000365 | 0.0000689 | 0.0000438
11154-0 | 50279 | OPTIVI LTD ROSH HA'AIN |  | 1.17 | 668143 | 194588 | 29.6 | 0 | S083 | 23250 | Ericsson | E1_2-220 | 36.2 | E1_2-220 | 25 | 24 | Default_Feeder | 1448 | HAGOR |  | 181.17 | 672005 | 194667 | 31.7 | 172.24.52.161 | 0C83 | 22050 | Ericsson | E1_2-220 | 36.2 | E1_2-220 | 27 |  | Default_Feeder | RAU2X Ericsson | 23 | 23G/ 87 83 RAU2X | V | 3.86 | 1+0 | 70 | 14 | MMU2H/K at both sites | 50-19811 | MLT23_2X 35x2_128 S | MLT23_2X 35x2_128 S | 18 | 18 | 18 | 18 | -42.32 | -41.83 |  | 28.44 | 29.12 | 28.44 | 29.12 | TN - no control | 0 | 0.00 | 0.00 | 0.00 | 0.00 |  |  |  |  | 13/10/2016 | Planned | Pini Lanobel | 87967/87967 | ENG-CS MICROWAVE |  |  | TN20P ; 10953 | 0.06 | -0.06 | ACM impossible | -71 | -71 | 56 | 0.00347505 | 0.00251095 | 0.02067667 | 0.01558489 | 0.00348665 | 0.00252004 | 0.02081589 | 0.01569404
11155-0 | TKGT | METEG KIRIAT GAT |  | 139.94 | 611348 | 179056 | 130.6 | 172.22.184.249 | SE11 | 38668 | Ericsson | E0.2m_2-380 | 36.6 | E0.2m_2-380 | 31 |  | Default_Feeder | 39359 | SHEMER METALS LTD |  | 319.94 | 610820 | 179500 | 135.053604125977 |  | SE60 | 37408 | Ericsson | E0.2m_2-380 | 36.6 | E0.2m_2-380 | 13 | 12 | Default_Feeder | RAU2X Ericsson | 38 | RAU2X 38G/ 16 12 | V | 0.69 | 1+0 | 72 | 14 | MMU3A at TKGT ; CN510 at 39359 | 50-08953 | MLET38_2X 35x2_128S S | MLET38_2X 35x2_128S S | 17 | 17 | 7 | 7 | -40.86 | -40.56 | -40.7 | 28.11 | 28.38 | 28.11 | 28.38 | T.N- no control | 0 | 0.00 | 0.00 | 0.00 | 0.00 |  |  |  |  | 07/11/2016 | Active | Itzhak Kesselman | PATUR/PATUR | ENG-CS MICROWAVE |  | TN20P ; 10641 | CN510; | -1.12 | 1.12 | ACM impossible | -69 | -69 | 56 | 0.00016306 | 0.00013144 | 0.00144409 | 0.00119715 | 0.00016307 | 0.00013145 | 0.00144419 | 0.00119724
11156-0 | 456 | ROVA ALEPH ASHDOD |  | 35.15 | 635206 | 166567 | 30.4 | 172.24.13.97 | 4a56 | 39228 | Ericsson | E0.2m_2-380 | 36.6 | E0.2m_2-380 | 20.2 | 16.2 | Default_Feeder | 39204 | CONTACT PRODACTION ASHDOD STUDIOM |  | 215.15 | 635456 | 166743 | 22.5801048278809 |  | 4r56 | 37968 | Ericsson | E0.2m_2-380 | 36.6 | E0.2m_2-380 | 7 | 6 | Default_Feeder | RAU2X Ericsson | 38 | 38G/ 18 14 RAU2X | H | 0.31 | 1+0 | 154 | 28 | MMU3A at 0456 ; CN510 at 39204 | 50-08953 | MLT38_2X 154_128S S | MLT38_2X 154_128S S | 17 | 17 | 0 | 0 | -40.86 | -40.57 | -39.8 | 25.14 | 25.07 | 25.14 | 25.07 | TN - no control | 0 | 0.00 | 0.00 | 0.00 | 0.00 |  |  |  |  | 07/11/2016 | Active | Alex Zubrotzki | PATUR/PATUR | ENG-CS MICROWAVE |  | TN20P ; 11120 | CN510; | -3.93 | 3.93 | ACM impossible | -66 | -66 | 56 | 0.00000784 | 0.00000596 | 0.0000941 | 0.0000715 | 0.00000784 | 0.00000596 | 0.0000941 | 0.0000715
11157-1 | 31177 | PITKIT LTD CAESAREA | 172.22.182.81 | 282.18 | 709298 | 195208 | 36.3 | 0 | 50R9 | 39200 | Ericsson | E1_2-380 | 40 | E1_2-380 | 13 | 12 | Default_Feeder | 971 | KIDUACH MENASHE |  | 102.18 | 709489 | 194323 | 33.3 | 172.22.176.65 | 509B | 37940 | Ericsson | E0.2m_2-380 | 36.6 | E0.2m_2-380 | 29 |  | Default_Feeder | RAU2X Ericsson | 38 | 38G/ 18 14 RAU2X | V | 0.91 | 1+0 | 72 | 14 | MMU2H at 0971; CN210 at 31177 | 50-08953 | MLT38_2X 072_128T S | MLT38_2X 072_128T S | 17 | 17 | 7 | 7 | -39.98 | -39.69 | -38.9 | 28.98 | 29.31 | 28.98 | 29.31 | TN - no contro | 0 | 0.00 | 0.00 | 0.00 | 0.00 |  |  |  |  | 19/01/2017 | Active | Sharon Hershco | 18/369 | PATUR/PATUR | The real antenna hight at 0971 is 24m | CN210 ; 10491 | TN20P ; 11719 | 0.82 | -0.82 | ACM impossible | -69 | -69 | 56 | 0.00045018 | 0.00037339 | 0.00349372 | 0.00296913 | 0.00045026 | 0.00037346 | 0.00349469 | 0.00296996
11158-0 | 39341 | MAXIMA HAIFA |  | 67.92 | 746621 | 205941 | 8.07645797729492 | 172.22.201.93 | t278 | 38612 | Ericsson | E0.2m_2-380 | 36.6 | E0.2m_2-380 | 30 | 20 | Default_Feeder | 2277 | BEIT PERETZ HAIFA |  | 247.92 | 746664 | 206047 | 7.4 | 172.22.201.225 | c278 | 37352 | Ericsson | E0.2m_2-380 | 36.6 | E0.2m_2-380 | 19 | 16 | Default_Feeder | RAU2 Ericsson | 38 | RAU2 38G/ 16 12 | V | 0.11 | 1+0 | 16 | 14 | MMU3A at 2277 ; CN510 at 39341 | 50-08953 | MLET38_2 8x2_2x8 S | MLET38_2 8x2_2x8 S | 17 | 17 | -8 | -8 | -40.17 | -39.88 | -40.4 | 39.35 | 40.06 | 39.35 | 40.06 | T.N - no control |  | 0.00 | 0.00 | 0.00 | 0.00 |  |  |  |  | 16/11/2016 | Active | Itzhak Kesselman | 369/369 | ENG-CS MICROWAVE |  | CN510;12342 | TN6P ; 10283 | -5.83 | 5.83 |  | -80 | -80 | 56 | 0 | 0 | 0 | 0 | 0 | 0 | 0 | 0
11159-0 | 50985 | BEIT KFIR HAIFA |  | 9.65 | 743533 | 203915 | 2.39378976821899 | 172.22.205.205 | 4g32 | 38668 | Ericsson | E0.2m_2-380 | 36.6 | E0.2m_2-380 | 24 | 16 | Default_Feeder | 39303 | A.B TECHNOLOGIES HAIFA |  | 189.65 | 744027 | 203999 | 2.23607158660889 | 172.22.205.193 | 4w32 | 37408 | Ericsson | E1_2-380 | 40 | E1_2-380 | 23 | 22 | Default_Feeder | RAU2X Ericsson | 38 | RAU2X 38G/ 16 12 | H | 0.5 | 1+0 | 72 | 14 | MMU3A at 50985 ; CN510 at 39303 | 50-08953 | MLET38_2X 35x2_128S S | MLET38_2X 35x2_128S S | 17 | 17 | 2 | 2 | -39.64 | -39.35 | -41.1 | 29.14 | 26.69 | 29.14 | 26.69 | TN - no control |  | 0.00 | 0.00 | 0.00 | 0.00 |  |  |  |  | 17/11/2016 | Active | Sharon Hershco | PATUR/PATUR | ENG-CS MICROWAVE | ACM impossible | TN20P;12589 | CN510;11558 | -0.13 | 0.13 | 2 | -69 | -69 | 56 | 0.0000687 | 0.0000923 | 0.00068111 | 0.00088011 | 0.0000688 | 0.0000924 | 0.00068187 | 0.00088133
11161-0 | 1200 | MITKAN SHEYIVA ASHQELON |  | 12.36 | 615415 | 157629 | 20.7 | 172.24.19.33 | 5B06 | 38640 | Ericsson | E1_2-380 | 40 | E1_2-380 | 15 | 0 | Default_Feeder | 39271 | OLIMPIA METALS INDUSTRIES |  | 192.36 | 616506 | 157868 | 32.0239295959473 | 172.22.220.193 | 5R06 | 37380 | Ericsson | E1_2-380 | 40 | E1_2-380 | 14 | 12 | Default_Feeder | RAU2X Ericsson | 38 | RAU2X 38G/ 16 12 | V | 1.12 | 1+0 | 72 | 14 | MMU3A at 1200 ; CN510 at 39271 | 50-08953 | MLET38_2X 35x2_128S S | MLET38_2X 35x2_128S S | 17 | 17 | 5 | 5 | -40.32 | -40.02 | -41.3 | 28.67 | 28.07 | 28.67 | 28.07 | TN - no control |  | 0.00 | 0.00 | 0.00 | 0.00 |  |  |  |  | 30/10/2016 | Active | Alex Zubrotzki | PATUR/PATUR | ENG-CS MICROWAVE |  | TN20P ;11810 TN20P ;10406 | CN510;11535 | 0.53 | -0.53 | ACM impossible | -69 | -69 | 56 | 0.0009113 | 0.00086263 | 0.00645285 | 0.00615193 | 0.00091143 | 0.00086276 | 0.00645432 | 0.00615347
11163-0 | 38168 | CAMPOLISA INSURANCE AGENCY |  | 128.91 | 743789 | 250445 | -179.515823364258 | 172.22.198.181 | 2R92 | 38640 | Ericsson | E0.2m_2-380 | 36.6 | E0.2m_2-380 | 21 | 20 | Default_Feeder | 20139 | GALIL CENTER TVERIA |  | 308.91 | 743337 | 251005 | -190.1 | 172.23.254.178 | B292 | 37380 | Ericsson | E0.2m_2-380 | 36.6 | E0.2m_2-380 | 22.5 | 20.5 | Default_Feeder | RAU2 Ericsson | 38 | RAU2 38G/ 16 12 | V | 0.72 | 1+0 | 34 | 28 | MMU2K at both sites | 50-08953 | MLET38_2 17x2_34+2 S | MLET38_2 17x2_34+2 S | 17 | 17 | 7 | 7 | -45.22 | -44.93 | -40.4 | 31.2 | 31.48 | 31.2 | 31.48 | TN - no control |  | 0.00 | 0.00 | 0.00 | 0.00 |  |  |  |  | 30/03/2017 | Active | Zoey Hatzor | 18/18 | ENG-CS MICROWAVE | The antenna at site 20139 is behind a cover (4dB) | TN2P;12182 | TN2P ; 10515 | -0.72 | 0.72 |  | -77 | -77 | 56 | 0.00012051 | 0.0000964 | 0.00111002 | 0.00091393 | 0.00012052 | 0.0000964 | 0.00111017 | 0.00091406
11165-0 | 31159 | BABCOM TEFEN |  | 207.97 | 764244 | 226302 | 623.381042480469 | 172.24.17.21 | 2S46 | 39256 | Ericsson | E1_2-380 | 40 | E1_2-380 | 10 | 12 | Default_Feeder | 1077 | LAPIDOT |  | 27.97 | 762975 | 225628 | 561 | 172.24.17.69 | D246 | 37996 | Ericsson | E1_2-380 | 40 | E1_2-380 | 25 |  | Default_Feeder | RAU2X Ericsson | 38 | 38G/ 18 14 RAU2X | V | 1.44 | 1+0 | 200 | 28 | MMU3A at 1077 ; CN510 at 31159 | 50-08953 | MLT38_2X 200_512A S | MLT38_2X 200_512A S | 16 | 16 | 7 | 7 | -40.72 | -40.42 | -41.6 | 17.28 | 17.58 | 17.28 | 17.58 | TN - no control |  | 0.00 | 0.00 | 0.00 | 0.00 |  |  |  |  | 01/01/2017 | Active | Sharon Hershco | PATUR/PATUR | ENG-CS MICROWAVE |  | CN510;12806 | TN20P ; 10261 | -1.89 | 1.89 | 159Mb TO 200Mb-MUST | -58 | -58 | 56 | 0.00917035 | 0.0079276 | 0.04809729 | 0.04237389 | 0.00917096 | 0.00792812 | 0.04810459 | 0.04238009
11166-0 | 1408 | MOSHAV PATISH |  | 90.73 | 580634 | 157979 | 101.4 | NCC | 4c90 | 38668 | Ericsson | E1_2-380 | 40 | E1_2-380 | 37 |  | Default_Feeder | 18401 | ALE NEGEV - ERAN ESTATE |  | 270.73 | 580590 | 161444 | 125.357749938965 | 172.22.185.125 | 4r90 | 37408 | Ericsson | E1_2-380 | 40 | E1_2-380 | 9 | 8 | Default_Feeder | RAU2X Ericsson | 38 | RAU2X 38G/ 16 12 | V | 3.47 | 1+0 | 72 | 14 | MMU3A at 1408 ; CN510 at 18401 | 50-08953 | MLT38_2X 072_128T S | MLT38_2X 072_128T S | 17 | 17 | 15 | 15 | -40.62 | -40.29 | -40.1 | 28.38 | 28.71 | 28.38 | 28.71 | TN - no control | 0 | 0.00 | 0.00 | 0.00 | 0.00 |  |  |  |  | 16/11/2016 | Active | Sharon Hershco | PATUR/PATUR | ENG-CS MICROWAVE |  |  | CN510;12799 | -0.07 | 0.07 | 43Mb TO 72Mb-MUST | -69 | -69 | 56 | 0.01768606 | 0.01564375 | 0.08516948 | 0.07654581 | 0.01769758 | 0.0156535 | 0.08530772 | 0.07666275
11167-0 | 0021 | NAZARET RASKO CENTER |  | 21.64 | 734883 | 230775 | 489.7 | 172.24.12.252 | 0f21 | 38612 | Ericsson | E0.2m_2-380 | 36.6 | E0.2m_2-380 | 16 | 6 | Default_Feeder | 39369 | ISSA ARTUL LTD |  | 201.64 | 736214 | 231303 | 502.364288330078 | 172.22.210.193 | t021 | 37352 | Ericsson | E1_2-380 | 40 | E1_2-380 | 9 | 8 | Default_Feeder | RAU2 Ericsson | 38 | RAU2 38G/ 16 12 | V | 1.43 | 1+0 | 34 | 28 | MMU3A at 0021 ; CN510 at 39369 | 50-08953 | MLET38_2 17x2_34+2 S | MLET38_2 17x2_34+2 S | 17 | 17 | 10 | 10 | -40.93 | -40.63 | -40.7 | 36.07 | 36.34 | 36.07 | 36.34 | T.N- no control |  | 0.00 | 0.00 | 0.00 | 0.00 |  |  |  |  | 01/01/2017 | Active | Alex Zubrotzki | 369/18 | ENG-CS MICROWAVE |  | TN20P;10458 | CN510;12801 | 0.23 | -0.23 |  | -77 | -77 | 56 | 0.00090832 | 0.00077533 | 0.00643448 | 0.00560661 | 0.00090836 | 0.00077537 | 0.00643498 | 0.00560704
11169-0 | 39259 | RAMAT ISHAI COUNCIL |  | 352.50 | 734422 | 216499 | 98.6227188110352 |  | R093 | 39200 | Ericsson | E0.2m_2-380 | 36.6 | E0.2m_2-380 | 3.5 | 2.5 | Default_Feeder | 1574 | RAMAT ISHAY |  | 172.50 | 734802 | 216449 | 105.1 |  | 0A93 | 37940 | Ericsson | E0.2m_2-380 | 36.6 | E0.2m_2-380 | 25 |  | Default_Feeder | RAU2 Ericsson | 38 | 38G/ 18 14 RAU2 | V | 0.38 | 1+0 | 16 | 14 | MMU2H at 1574 ; CN510 at 39259 | 50-08953 | MLET38_2 8x2_2x8 S | MLET38_2 8x2_2x8 S | 17 | 17 | 2 | 2 | -40.84 | -40.55 | -40.7 | 39.16 | 39.45 | 39.16 | 39.45 | TN - no control |  | 0.00 | 0.00 | 0.00 | 0.00 |  |  |  |  | 01/01/2017 | Active | Sharon Hershco | 369/369 | ENG-CS MICROWAVE |  | CN510;12615 |  | 4.17 | -4.17 |  | -80 | -80 | 56 | 0 | 0 | 0 | 0 | 0 | 0 | 0 | 0
11170-0 | 2781 | TSOMET YAD BINYAMIN |  | 249.42 | 633861 | 184235 | 70.9 | 172.24.13.1 | 2B42 | 39200 | Ericsson | E1_2-380 | 40 | E1_2-380 | 35 |  | Default_Feeder | 39334 | ADIDAS WHERE HOUSE |  | 69.42 | 632868 | 181590 | 72.4318771362305 |  | R242 | 37940 | Ericsson | E1_2-380 | 40 | E1_2-380 | 14 | 13 | Default_Feeder | RAU2X Ericsson | 38 | 38G/ 18 14 RAU2X | V | 2.83 | 1+0 | 72 | 14 | MMU3A at 2781 ; CN510 at 39334 | 50-08953 | MLT38_2X 072_128T S | MLT38_2X 072_128T S | 17 | 17 | 14 | 14 | -39.85 | -39.54 | -42.9 | 29.15 | 29.46 | 29.15 | 29.46 | TN - no control | 0 | 0.00 | 0.00 | 0.00 | 0.00 |  |  |  |  | 25/01/2017 | Active | Itamar Alkin | 18/18 | ENG-CS MICROWAVE |  | TN20P ; 11402 | CN510; | -0.39 | 0.39 | 43Mb TO 72Mb-MUST | -69 | -69 | 56 | 0.01108726 | 0.00977977 | 0.0567338 | 0.05086637 | 0.01108951 | 0.00978168 | 0.05676088 | 0.05088932
11171-0 | 1940 | TZOR NATAN MAHARAV |  | 245.30 | 683250 | 201296 | 182.2 | 172.22.193.93 | B068 | 39200 | Ericsson | E1_2-380 | 40 | E1_2-380 | 10 |  | Default_Feeder | 39305 | LAN WAN |  | 65.30 | 681874 | 198305 | 57.1336212158203 | 172.22.204.89 | R068 | 37940 | Ericsson | E1_2-380 | 40 | E1_2-380 | 21 | 20 | Default_Feeder | RAU2X Ericsson | 38 | 38G/ 18 14 RAU2X | V | 3.29 | 1+0 | 154 | 28 | MMU3A at 1940 ; CN510 at 39305 | 50-08953 | MLT38_2X 154_128S S | MLT38_2X 154_128S S | 17 | 17 | 15 | 15 | -40.28 | -39.96 | -42.1 | 25.72 | 26.04 | 25.72 | 26.04 | TN - no control | 0 | 0.00 | 0.00 | 0.00 | 0.00 |  |  |  |  | 09/01/2017 | Active | Sharon Hershco | PATUR/PATUR | ENG-CS MICROWAVE |  | TN6P ; 11860 | CN510;12835 | -1.98 | 1.98 | 94Mb TO 150Mb-MUST | -66 | -66 | 56 | 0.0211792 | 0.01874742 | 0.0996291 | 0.08959915 | 0.02118192 | 0.01874972 | 0.09966172 | 0.08962677
11172-0 | 644 | KIBUTS EVRON |  | 189.15 | 766233 | 210279 | 20.7 | 172.24.17.249 | 2B18 | 22845 | Ericsson | E1_2-220 | 36.2 | E1_2-220 | 25 |  | Default_Feeder | 39321 | SHMRAT WAISMAN |  | 9.15 | 761517 | 209519 | 12.4026708602905 | 172.24.17.201 | 2S18 | 21645 | Ericsson | E1_2-220 | 36.2 | E1_2-220 | 4 | 3 | Default_Feeder | RAU2 Ericsson | 23 | 23G/ 86 82 RAU2 | V | 4.78 | 1+0 | 16 | 14 | MMU3A at 0644 ; CN510 at 39321 | 50-19811 | MLET23_2 8x2_2x8 H | MLET23_2 8x2_2x8 H | 23 | 23 | 20 | 20 | -42.33 | -41.71 | -44.8 | 39.66 | 40.22 | 39.66 | 40.22 | TN - no control | 0 | 0.00 | 0.00 | 0.00 | 0.00 |  |  |  |  | 01/01/2017 | Active | Itamar Alkin | 87967/87967 | ENG-CS MICROWAVE |  | TN20P ; 10258 | CN510;12779 | -0.35 | 0.35 |  | -82 | -82 | 56 | 0.0019034 | 0.00137773 | 0.01224717 | 0.00924521 | 0.00190461 | 0.0013787 | 0.01226173 | 0.00925694
11174-0 | 714 | CHEPNIK RISHON LETZION BRIDGE |  | 72.33 | 654326 | 180537 | 47.3 | 172.24.54.89 | 127a | 38640 | Ericsson | E0.2m_2-380 | 36.6 | E0.2m_2-380 | 15 | 12 | Default_Feeder | 39402 | ATERET SHLOMO YESHIVA |  | 252.33 | 654434 | 180876 | 36.4512748718262 | 172.24.59.85 | 127r | 37380 | Ericsson | E0.2m_2-380 | 36.6 | E0.2m_2-380 | 16 | 10 | Default_Feeder | RAU2X Ericsson | 38 | RAU2X 38G/ 16 12 | V | 0.36 | 1+0 | 72 | 14 | MMU2D at 0714 ; CN210 at 39402 | 50-08953 | MLT38_2X 072_128T S | MLT38_2X 072_128T S | 17 | 17 | 3 | 3 | -39.04 | -38.75 | -38.9 | 29.96 | 30.22 | 29.96 | 30.22 | TN - no control | 0 | 0.00 | 0.00 | 0.00 | 0.00 |  |  |  |  | 01/01/2017 | Active | Yaniv Karni | PATUR/PATUR | ENG-CS MICROWAVE |  | TN20P ; 11190 | CN510;12818 | -1.59 | 1.59 | ACM impossible | -69 | -69 | 56 | 0 | 0 | 0 | 0 | 0 | 0 | 0.00000001 | 0.00000001
11175-0 | 39455 | NEXTCOM LTD |  | 341.06 | 670000 | 195355 | 36.4496688842773 | 172.24.52.177 | 0S83 | 38612 | Ericsson | E1_2-380 | 40 | E1_2-380 | 7 | 6 | Default_Feeder | 1448 | HAGOR |  | 161.06 | 672005 | 194667 | 31.7 | 172.24.52.161 | D083 | 37352 | Ericsson | E1_2-380 | 40 | E1_2-380 | 27 |  | Default_Feeder | RAU2 Ericsson | 38 | RAU2 38G/ 16 12 | V | 2.12 | 1+0 | 34 | 28 | MMU3A at 1448 ; CN510 at 39455 | 50-08953 | MLET38_2 17x2_34+2 S | MLET38_2 17x2_34+2 S | 17 | 17 | 11 | 11 | -40.07 | -39.76 | -40.1 | 36.23 | 37.24 | 36.23 | 37.24 | T.N - no control |  | 0.00 | 0.00 | 0.00 | 0.00 |  |  |  |  | 04/01/2017 | Active | Alex Zubrotzki | 18/18 | ENG-CS MICROWAVE |  | CN510;11202 | TN20P ; 10953 | 0.41 | -0.41 |  | -77 | -77 | 56 | 0.00282639 | 0.00231653 | 0.01727493 | 0.01452959 | 0.00282662 | 0.0023167 | 0.01727777 | 0.01453165
11177-0 | 7669 | NIR AM NEAR RAILROAD TRACKS |  | 263.11 | 603166 | 160578 | 116.5 | 172.24.19.247 |  | 18792.5 | Ericsson | E4_2-180 | 44.6 | E4_2-180 | 63 |  | Default_Feeder | URITEST | FUSION NOC CENTER |  | 83.11 | 602193 | 152531 | 49.8605270385742 |  |  | 17782.5 | Ericsson | E4_2-180 | 44.6 | E4_2-180 | 30 |  | Default_Feeder | RAU2X Ericsson | 18 | RAU2X 18G/ 15 11 | V | 8.11 | 1+0 | 406 | 56 |  | 50-19782 | MLT18_2X 237_32A S | MLT18_2X 237_32A S | 19 | 19 | 14 | 14 | -38.89 | -38.14 |  | 32.11 | 32.86 | 32.11 | 32.86 |  | 0 | 0.00 | 0.00 | 0.00 | 0.00 |  |  |  |  | 28/11/2016 | Active | Uri Oren | 87966/87966 |  | real height at site 701 is 20m | TN20P ; 10407 |  | -0.70 | 0.70 |  | -71 | -71 | 56 | 0.00439471 | 0.00313758 | 0.02536264 | 0.01891829 | 0.00439919 | 0.00314109 | 0.0254164 | 0.01896051
11178-0 | 39435 | EZER MITZION |  | 85.70 | 664970 | 185206 | 48.8825149536133 | 172.22.202.213 | R157 | 38612 | Ericsson | E0.2m_2-380 | 36.6 | E0.2m_2-380 | 19 | 18 | Default_Feeder | 157 | AMITEK |  | 265.70 | 664999 | 185592 | 48.4 | 172.24.201.225 | A157 | 37352 | Ericsson | E0.2m_2-380 | 36.6 | E0.2m_2-380 | 30.5 | 27.5 | Default_Feeder | RAU2X Ericsson | 38 | RAU2X 38G/ 16 12 | V | 0.39 | 1+0 | 154 | 28 | MMU2H at 0157; CN510 at 39435 | 50-08953 | MLT38_2X 154_128S S | MLT38_2X 154_128S S | 17 | 17 | 3 | 3 | -39.77 | -39.48 | -42.6 | 26.22 | 26.52 | 26.22 | 26.52 | T.N - no control |  | 0.00 | 0.00 | 0.00 | 0.00 |  |  |  |  | 02/01/2017 | Active | Itzhak Kesselman | PATUR/PATUR | ENG-CS MICROWAVE |  | CN510;12819 | TN6P ; 10213 ; TN20P;10108 | 1.63 | -1.63 | ACM impossible | -66 | -66 | 56 | 0.00000827 | 0.0000051 | 0.0000992 | 0.0000612 | 0.00000827 | 0.0000051 | 0.0000993 | 0.0000613
11179-0 | 39433 | ISRAELI SOCIETY TO KIDS VILLAGES |  | 235.66 | 730732 | 222894 | 201.210144042969 | 172.22.202.57 | 7S23 | 39200 | Ericsson | E1_2-380 | 40 | E1_2-380 | 11 | 9 | Default_Feeder | 1361 | KIBUTZ SARID |  | 55.66 | 729785 | 221508 | 117.9 | 172.24.21.117 | 7B23 | 37940 | Ericsson | E0.2m_2-380 | 36.6 | E0.2m_2-380 | 23 | 20 | Default_Feeder | RAU2 Ericsson | 38 | 38G/ 18 14 RAU2 | V | 1.68 | 1+0 | 16 | 14 | MMU3A at 1361 ; CN510 at 39433 | 50-08953 | MLET38_2 8x2_2x8 S | MLET38_2 8x2_2x8 S | 17 | 17 | 12 | 12 | -40.51 | -40.21 | -40.2 | 39.49 | 39.79 | 39.49 | 39.79 | TN - no control |  | 0.00 | 0.00 | 0.00 | 0.00 |  |  |  |  | 02/01/2017 | Active | Itzhak Kesselman | 18/369 | ENG-CS MICROWAVE |  | CN510;11293 | TN20P ; 11654 | -2.43 | 2.43 |  | -80 | -80 | 56 | 0.00115843 | 0.00099554 | 0.0079508 | 0.00696879 | 0.00115844 | 0.00099555 | 0.00795092 | 0.0069689
11180-0 | 696 | MASHTELAT NEVE NEMAN |  | 118.12 | 671680 | 190183 | 18.8 | 0 | 43a3 | 39200 | Ericsson | E0.2m_2-380 | 36.6 | E0.2m_2-380 | 39 |  | Default_Feeder | 39493 | TIMKO BEER LTD |  | 298.12 | 671245 | 190997 | 18.5749473571777 | 172.22.200.133 | 433r | 37940 | Ericsson | E1_2-380 | 40 | E1_2-380 | 6 | 5 | Default_Feeder | RAU2X Ericsson | 38 | 38G/ 18 14 RAU2X | V | 0.92 | 1+0 | 72 | 14 | MMU2D at 0696 ; CN510 at 39493 | 50-08953 | MLT38_2X 072_128T S | MLT38_2X 072_128T S | 17 | 17 | 7 | 7 | -40.16 | -39.87 | -40.1 | 28.84 | 29.02 | 28.84 | 29.02 | TN - no control | 0 | 0.00 | 0.00 | 0.00 | 0.00 |  |  |  |  | 02/01/2017 | Active | Yaniv Karni | PATUR/PATUR | ENG-CS MICROWAVE |  | TN | CN510;12820 | -2.06 | 2.06 | ACM impossible | -69 | -69 | 56 | 0.00049161 | 0.00041704 | 0.00377183 | 0.0032689 | 0.00049163 | 0.00041706 | 0.00377213 | 0.00326916
11181-0 | 21421 | NEAR TO MEKOROT FACILITY CAESAREA |  | 96.79 | 710140 | 192025 | 26.7377643585205 | 172.22.201.213 | a892 | 38612 | Ericsson | E1_2-380 | 40 | E1_2-380 | 36 |  | Default_Feeder | 39503 | MAZOR ROBOTICS CAESAREA |  | 276.79 | 709789 | 194973 | 36.8200874328613 | 172.22.201.165 | r892 | 37352 | Ericsson | E1_2-380 | 40 | E1_2-380 | 24 | 20 | Default_Feeder | RAU2X Ericsson | 38 | RAU2X 38G/ 16 12 | V | 2.97 | 1+0 | 72 | 14 | MMU2K at 21421 ; CN510 at 39503 | 50-08953 | MLT38_2X 072_128T S | MLT38_2X 072_128T S | 17 | 17 | 15 | 15 | -39.16 | -38.84 | -42.9 | 29.83 | 29.78 | 29.83 | 29.78 | TN - no control |  | 0.00 | 0.00 | 0.00 | 0.00 |  |  |  |  | 02/01/2017 | Active | Sharon Hershco | PATUR/PATUR | ENG-CS MICROWAVE |  | TN2P;12825 | CN510;12824 | -0.04 | 0.04 | 43Mb TO 72Mb-MUST | -69 | -69 | 56 | 0.01113459 | 0.01013942 | 0.05694446 | 0.05248997 | 0.01116205 | 0.01016444 | 0.05725102 | 0.05277265
11183-0 | 385 | GALIA |  | 72.03 | 643438 | 178095 | 25.1 | 0 | 3a85 | 38612 | Ericsson | E1_2-380 | 40 | E1_2-380 | 10 |  | Default_Feeder | 39476 | ADI AGENCIES REHOVOT |  | 252.03 | 643878 | 179452 | 24.8997268676758 | 172.24.55.1 | r385 | 37352 | Ericsson | E1_2-380 | 40 | E1_2-380 | 13 | 12 | Default_Feeder | RAU2X Ericsson | 38 | RAU2X 38G/ 16 12 | V | 1.43 | 1+0 | 72 | 14 | MMU3A at 0385 ; CN510 at 39476 | 50-08953 | MLT38_2X 072_128T S | MLT38_2X 072_128T S | 17 | 17 | 7 | 7 | -40.5 | -40.19 | -42.1 | 28.5 | 28.8 | 28.5 | 28.8 | TN - no control | 0 | 0.00 | 0.00 | 0.00 | 0.00 |  |  |  |  | 09/01/2017 | Active | Sharon Hershco | PATUR/PATUR | ENG-CS MICROWAVE |  | TN2P ; 11097 | CN510;12841 | 0.11 | -0.11 | ACM impossible | -69 | -69 | 56 | 0.001974 | 0.00169368 | 0.01264147 | 0.01106442 | 0.00197499 | 0.00169452 | 0.01265332 | 0.01107449
11185-0 | 153 | MIGDALEY HAYAM HATICHON |  | 41.00 | 659602 | 175763 | 15.8 | 172.22.181.1 | A153 | 38668 | Ericsson | E0.2m_2-380 | 36.6 | E0.2m_2-380 | 48 | 44 | Default_Feeder | 39576 | TEL AVIV MUNICIPALITY |  | 221.00 | 661263 | 177207 | 11.2388477325439 |  | 1R53 | 37408 | Ericsson | E1_2-380 | 40 | E1_2-380 | 26 | 25 | Default_Feeder | RAU2X Ericsson | 38 | RAU2X 38G/ 16 12 | V | 2.2 | 1+0 | 72 | 14 | MMU2H/K at 0153 ; CN510 at 39576 | 50-08953 | MLT38_2X 072_128T S | MLT38_2X 072_128T S | 17 | 17 | 14 | 14 | -40.83 | -40.52 |  | 28.17 | 28.45 | 28.17 | 28.45 | TN - no control | 0 | 0.00 | 0.00 | 0.00 | 0.00 |  |  |  |  | 12/12/2016 | Planned | Alex Zubrotzki | PATUR/PATUR | ENG-CS MICROWAVE |  | TN20P ; 11414 | CN510; | -0.69 | 0.69 | ACM impossible | -69 | -69 | 56 | 0.00651906 | 0.0057155 | 0.03574258 | 0.03187736 | 0.0065204 | 0.00571665 | 0.03575865 | 0.0318911
11186-0 | 1964 | GVAOOT MIGDAL MAIM | yes | 354.06 | 620746 | 209808 | 705.6 | 172.22.194.69 | 2B62 | 38612 | Ericsson | E1_2-380 | 40 | E1_2-380 | 35 |  | Default_Feeder | 39529 | YORAM GADISH ENGINEERING COMP' LTD |  | 174.06 | 622814 | 209593 | 689.1611328125 | 172.22.194.181 | 2S62 | 37352 | Ericsson | E1_2-380 | 40 | E1_2-380 | 4 | 3 | Default_Feeder | RAU2X Ericsson | 38 | RAU2X 38G/ 16 12 | V | 2.08 | 1+0 | 16 | 14 | MMU2H at 1964 ; CN510 at 39529 | 50-08953 | MLET38_2X 8x2_2x8 S | MLET38_2X 8x2_2x8 S | 21 | 21 | 11 | 11 | -39.9 | -39.59 | -45.7 | 41.1 | 41.41 | 41.1 | 41.41 | TN - no control | 0 | 0.00 | 0.00 | 0.00 | 0.00 |  |  |  |  | 26/02/2017 | Active | Sharon Hershco | 18/18 | ENG-CS MICROWAVE | The real antenna hight at 1964 is 22m | TN20P;10842 | CN510;11516 | -1.31 | 1.31 | 7 | -81 | -81 | 56 | 0.00180352 | 0.00156073 | 0.01168612 | 0.01030478 | 0.00180352 | 0.00156073 | 0.01168616 | 0.01030482
11187-0 | 428 | LEHAVIM |  | 288.49 | 586339 | 183522 | 376.9 | 0 | a428 | 38612 | Ericsson | E1_2-380 | 40 | E1_2-380 | 39 |  | Default_Feeder | 39585 | MAG 58 GURDING LTD |  | 108.49 | 587042 | 181420 | 284.745361328125 |  | r428 | 37352 | Ericsson | E1_2-380 | 40 | E1_2-380 | 6 | 3 | Default_Feeder | RAU2X Ericsson | 38 | RAU2X 38G/ 16 12 | V | 2.22 | 1+0 | 72 | 14 | MMU3A at 0428 ; CN510 at 39585 | 50-08953 | MLT38_2X 072_128T S | MLT38_2X 072_128T S | 17 | 17 | 12 | 12 | -39.49 | -39.18 | -40.4 | 29.51 | 29.82 | 29.51 | 29.82 | TN - no control |  | 0.00 | 0.00 | 0.00 | 0.00 |  |  |  |  | 29/12/2016 | Active | Sharon Hershco | PATUR/PATUR | ENG-CS MICROWAVE |  | TN2P; | CN510; | -3.23 | 3.23 | ACM impossible | -69 | -69 | 56 | 0.0057962 | 0.0050639 | 0.03226855 | 0.02869108 | 0.00579625 | 0.00506394 | 0.03226919 | 0.02869162
11189-0 | 39535 | VIDA EVENTS LTD ASHDOD |  | 189.58 | 636672 | 168145 | 8.34132862091064 | 172.22.220.197 | 06T1 | 39228 | Ericsson | E1_2-380 | 40 | E1_2-380 | 19 | 18 | Default_Feeder | 2416 | BEZEK ASHDOD |  | 9.58 | 635505 | 167948 | 14.1 | 172.24.54.21 | 06E1 | 37968 | Ericsson | E0.2m_2-380 | 36.6 | E0.2m_2-380 | 31.1 | 27.1 | Default_Feeder | RAU2Xu Ericsson | 38 | 38G/ 18 14 RAU2Xu | H | 1.18 | 1+0 | 34 | 28 | MMU3A at 2416 ; CN510 at 39535 | 50-08953 | MLET38_2Xu 17x2_34+2 S | MLET38_2Xu 17x2_34+2 S | 21 | 21 | 9 | 9 | -40.37 | -40.08 | -46.1 | 37.06 | 37.91 | 37.06 | 37.91 | T.N - no control |  | 0.00 | 0.00 | 0.00 | 0.00 |  |  |  |  | 29/12/2016 | Active | Alex Zubrotzki | 18/369 | ENG-CS MICROWAVE |  | CN510;12834 | TN20P ; 11175 | 0.86 | -0.86 |  | -78 | -78 | 56 | 0.0008468 | 0.00069967 | 0.00605363 | 0.00512747 | 0.00084682 | 0.00069968 | 0.00605382 | 0.00512762
11190-0 | 31434 | THE GREEN HOUSE TLV(TZAHAL) |  | 57.31 | 661180 | 176745 | 16.7 | 172.22.203.106 | s043 | 38612 | Ericsson | E1_2-380 | 40 | E1_2-380 | 12 | 10 | Integrated_Sym | 4901 | KIBBUTZ GALUYOT 47 TEL AVIV |  | 237.31 | 662174 | 178294 | 8.2 | 172.24.22.129 | 0a43 | 37352 | Ericsson | E1_2-380 | 40 | E1_2-380 | 14.5 | 21 | Integrated_Sym | RAU2 Ericsson | 38 | RAU2 38G/ 16 12 | V | 1.84 | 1+1 | 8 | 7 | MMU2C at both sites | 50-08953 | MLET38_2 4x2_8 S | MLET38_2 4x2_8 S | 17 | 17 | 17 | 17 | -41.39 | -41.08 | -41.6 | 39.07 | 41.92 | 39.07 | 41.92 | TN - no control | 0 | 0.00 | 0.00 | 0.00 | 0.00 |  |  |  |  | 03/07/2017 | Active | Pini Lanobel | 18/18 | ENG-CS MICROWAVE |  | TN2P;11698 | TN20P ; 10364 | -0.19 | 0.19 |  | -83 | -83 | 56 | 0.00149578 | 0.00104183 | 0.00993067 | 0.00724983 | 0.00149596 | 0.00104192 | 0.00993293 | 0.00725089
11191-0 | 39413 | SION-ISRAELI COMP' FOR ARTIFICIALINSEMINATION |  | 98.49 | 633667 | 178787 | 85.2463760375977 | 172.22.221.177 | 043R | 38612 | Ericsson | E1_2-380 | 40 | E1_2-380 | 7 | 6 | Default_Feeder | 2380 | HAFEZ HAIM |  | 278.49 | 633497 | 179926 | 79 | 172.24.13.9 | 043C | 37352 | Ericsson | E0.2m_2-380 | 36.6 | E0.2m_2-380 | 12 |  | Default_Feeder | RAU2X Ericsson | 38 | RAU2X 38G/ 16 12 | V | 1.15 | 1+0 | 72 | 14 | MMU2D at 2380 ; CN510 at 39458 | 50-08953 | MLT38_2X 072_128T S | MLT38_2X 072_128T S | 17 | 17 | 9 | 9 | -39.98 | -39.68 | -42.1 | 29.01 | 29.32 | 29.01 | 29.32 | TN - no control |  | 0.00 | 0.00 | 0.00 | 0.00 |  |  |  |  | 29/12/2016 | Active | Yaniv Karni | PATUR/PATUR | ENG-CS MICROWAVE | The real antenna hight at 2380 is 9m | CN510;12833 | TN20P ; 11403 | -0.06 | 0.06 | ACM impossible | -69 | -69 | 56 | 0.00096365 | 0.00081547 | 0.00677413 | 0.00585827 | 0.00096413 | 0.00081588 | 0.00677991 | 0.00586319
11192-0 | 39458 | ANGELS GARDENS |  | 152.85 | 632124 | 220978 | 785.603576660156 |  | R240 | 38612 | Ericsson | E1_2-380 | 40 | E1_2-380 | 26 | 25 | Default_Feeder | 1256 | BROTHERS ISRAEL MEMILA |  | 332.85 | 631814 | 221137 | 768.7 | 172.24.11.117 | A240 | 37352 | RFS | LA05-380 | 32.4 | LA05-380 | 29.5 | 27 | SH | RAU2X Ericsson | 38 | RAU2X 38G/ 16 12 | V | 0.35 | 1+0 | 72 | 14 | CN510 at 1256 & CN510 at 39458 | 50-08953 | MLT38_2X 072_128T S | MLT38_2X 072_128T S | 17 | 17 | 4 | 4 | -39.45 | -39.16 | -39.8 | 29.54 | 29.6 | 29.54 | 29.6 | TN - no control |  | 0.00 | 0.00 | 0.00 | 0.00 |  |  |  |  | 29/12/2016 | Active | Sharon Hershco | PATUR/PATUR | ENG-CS MICROWAVE |  | CN510; | TN2P ; 11395 | -2.20 | 2.20 | ACM impossible | -69 | -69 | 56 | 0 | 0 | 0 | 0 | 0 | 0 | 0 | 0
11193-0 | 39487 | CMD ENGINEERING EQUIPMENT COMP' LTD |  | 242.32 | 745150 | 207005 | 3.54156041145325 |  | 0S76 | 26187 | Ericsson | E1_2-260 | 37.3 | E1_2-260 | 9 | 8 | Default_Feeder | 1318 | HANION EGED NAVE SHAANAN |  | 62.32 | 743001 | 202908 | 87.6 | 172.24.12.245 | G076 | 25179 | Ericsson | E1_2-260 | 37.3 | E1_2-260 | 21 |  | Default_Feeder | RAU2 Ericsson | 26 | 26G/ 57 53 RAU2 | V | 4.63 | 1+0 | 34 | 28 | MMU3A at 1318 ; CN510 at 39487 | 50-19808 | MLET26_2 17x2_34+2 H | MLET26_2 17x2_34+2 H | 21 | 21 | 20 | 20 | -40.47 | -40.29 | -42.1 | 34.03 | 38.61 | 34.03 | 38.61 | TN - no control |  | 0.00 | 0.00 | 0.00 | 0.00 |  |  |  |  | 07/02/2017 | Active | Yoram Boris | 18/369 | ENG-CS MICROWAVE |  | CN510;12845 | TN20P ; 11363 | 1.19 | -1.19 |  | -79 | -79 | 56 | 0.00529859 | 0.003082 | 0.02984449 | 0.01862644 | 0.00530022 | 0.00308254 | 0.02986411 | 0.01863291
11194-0 | 4591 | OFIR PARK B_S |  | 346.09 | 569861 | 181180 | 276.6 | 172.22.185.29 | 8a91 | 38612 | Ericsson | E0.2m_2-380 | 36.6 | E0.2m_2-380 | 19.7 | 13.18 | Default_Feeder | 39534 | DAYNAMICS BEER SHEVA |  | 166.09 | 570402 | 181046 | 269.667022705078 | 172.22.223.41 | r891 | 37352 | Ericsson | E1_2-380 | 40 | E1_2-380 | 26 | 25 | Default_Feeder | RAU2X Ericsson | 38 | RAU2X 38G/ 16 12 | V | 0.56 | 1+0 | 16 | 14 | MMU3A at 4591 ; CN510 at 39534 | 50-08953 | MLET38_2X 8x2_2x8 S | MLET38_2X 8x2_2x8 S | 21 | 21 | 3 | 3 | -39.57 | -39.27 | -40.1 | 41.43 | 39.02 | 41.43 | 39.02 | TN - no control | 0 | 0.00 | 0.00 | 0.00 | 0.00 |  |  |  |  | 29/12/2016 | Active | Sharon Hershco | 369/18 | ENG-CS MICROWAVE |  | TN2P ; 11625 | CN510;12836 | -0.07 | 0.07 |  | -81 | -81 | 56 | 0.00000249 | 0.00000346 | 0.0000298 | 0.0000415 | 0.00000249 | 0.00000346 | 0.0000298 | 0.0000415
11195-0 | 1459 | HOTEL NOF HAIFA |  | 89.11 | 745960 | 199036 | 273.2 | 172.22.199.21 | 433H | 22845 | Ericsson | E1_2-220 | 36.2 | E1_2-220 | 39 | 36 | Default_Feeder | 39509 | ELBIT HAIFA |  | 269.11 | 746022 | 203040 | 1.01325440406799 |  | 43V3 | 21645 | Ericsson | E1_2-220 | 36.2 | E1_2-220 | 3 | 2 | Default_Feeder | RAU2X Ericsson | 23 | 23G/ 86 82 RAU2X | H | 4 | 1+0 | 150 | 28 | CN510 at 1459 ; CN510 at 39509 | 50-19811 | MLT23_2X 154_128S S | MLT23_2X 154_128S S | 18 | 18 | 18 | 18 | -42.57 | -41.97 | -45.7 | 25.33 | 26 | 25.33 | 26 | TN - no control | 0 | 0.00 | 0.00 | 0.00 | 0.00 |  |  |  |  | 09/01/2017 | Active | Yoram Boris | PATUR/PATUR | ENG-CS MICROWAVE |  | TN20P;11217 | CN510; | -4.40 | 4.40 | 138Mb TO 154Mb-MUST | -68 | -68 | 56 | 0.00901041 | 0.00665765 | 0.04736665 | 0.03640274 | 0.00901239 | 0.00665921 | 0.04739043 | 0.03642141
11196-0 | 39574 | N.R SPANTECH INDUSTRIES LTD-TVERIYA |  | 308.20 | 742826 | 247310 | 150.078964233398 | 172.22.198.197 | S267 | 38612 | Ericsson | E0.2m_2-380 | 36.6 | E0.2m_2-380 | 13 | 12 | Default_Feeder | 987 | PURIA |  | 128.20 | 743328 | 246672 | 153.5 | 172.22.195.252 | 2B67 | 37352 | Ericsson | E1_2-380 | 40 | E1_2-380 | 30 |  | Default_Feeder | RAU2X Ericsson | 38 | RAU2X 38G/ 16 12 | V | 0.81 | 1+0 | 72 | 14 | MMU2D at 0987 ; CN510 at 39574 | 50-08953 | MLT38_2X 072_128T S | MLT38_2X 072_128T S | 17 | 17 | 5 | 5 | -40.88 | -40.59 | -43.2 | 28.11 | 28.41 | 28.11 | 28.41 | TN - no control |  | 0.00 | 0.00 | 0.00 | 0.00 |  |  |  |  | 15/02/2017 | Active | Alex Zubrotzki | PATUR/PATUR | ENG-CS MICROWAVE |  | CN510;12438 | TN20P ; 10173 | 1.44 | -1.44 | ACM impossible | -69 | -69 | 56 | 0.00031511 | 0.00025874 | 0.00256155 | 0.00215793 | 0.00031512 | 0.00025875 | 0.00256169 | 0.00215804
11197-0 | 954 | KIBUTZ_AMIR |  | 110.83 | 786501 | 258681 | 77 | 0 | B106 | 38612 | Ericsson | E1_2-380 | 40 | E1_2-380 | 37 | 0 | Default_Feeder | 39575 | N.R SPANTECH INDUSTRIES LTD-KIBUTZ SHAMIR |  | 290.83 | 785283 | 261882 | 193.415740966797 | 172.22.180.29 | 1S06 | 37352 | Ericsson | E1_2-380 | 40 | E1_2-380 | 3 | 2 | Default_Feeder | RAU2X Ericsson | 38 | RAU2X 38G/ 16 12 | V | 3.42 | 1+0 | 72 | 14 | MMU3A at 0954 ; CN510 at 39575 | 50-08953 | MLT38_2X 072_128T S | MLT38_2X 072_128T S | 17 | 17 | 15 | 15 | -40.5 | -40.17 | -41.1 | 28.5 | 28.83 | 28.5 | 28.83 | TN - no control |  | 0.00 | 0.00 | 0.00 | 0.00 |  |  |  |  | 21/02/2017 | Active | Alex Zubrotzki | PATUR/PATUR | ENG-CS MICROWAVE |  | TN20P ; 10168 | CN510;12847 | 1.38 | -1.38 | 43Mb TO 72Mb-MUST | -69 | -69 | 56 | 0.01700811 | 0.01503724 | 0.08232193 | 0.0739573 | 0.01700909 | 0.01503807 | 0.08233372 | 0.07396727
11198-0 | 38653 | SHKERTZI LTD HADERA |  | 334.96 | 705348 | 195528 | 16.1991424560547 | 172.22.182.57 | 947T | 38612 | Ericsson | E0.2m_2-380 | 36.6 | E0.2m_2-380 | 9 | 7 | Default_Feeder | 6158 | ORANGE PEALS 2 ROAD HADERA |  | 154.96 | 707050 | 194733 | 17.8 | 172.22.182.189 | 94E7 | 37352 | Ericsson | E0.2m_2-380 | 36.6 | E0.2m_2-380 | 35 |  | Default_Feeder | RAU2X Ericsson | 38 | RAU2X 38G/ 16 12 | H | 1.88 | 1+0 | 72 | 14 | MMU2H at 6158 ; CN210 at 38653 | 50-08953 | MLT38_2X 072_128T S | MLT38_2X 072_128T S | 17 | 17 | 14 | 14 | -42.78 | -42.47 | -43.5 | 24.55 | 26.53 | 24.55 | 26.53 | TN - no control |  | 0.00 | 0.00 | 0.00 | 0.00 |  |  |  |  | 01/01/2017 | Active | Arkady Pinhasov | PATUR/PATUR | ENG-CELLSITE NORTH |  | CN210;12743 | TN20P ; 11736 | 0.84 | -0.84 | ACM impossible | -69 | -69 | 56 | 0.0102123 | 0.00761217 | 0.05281804 | 0.04090317 | 0.01021449 | 0.00761343 | 0.05284434 | 0.04091837
11199-0 | 39654 | SHICUN VEBINUY TLV |  | 69.60 | 665325 | 180894 | 5.40769100189209 |  | 100R | 38640 | Ericsson | E1_2-380 | 40 | E1_2-380 | 9 | 8 | Default_Feeder | 942 | TSOMET ELITE |  | 249.60 | 665547 | 181491 | 18.4 | 172.24.191.21 | 100A | 37380 | Ericsson | E0.2m_2-380 | 36.6 | E0.2m_2-380 | 28 |  | Default_Feeder | RAU2X Ericsson | 38 | RAU2X 38G/ 16 12 | V | 0.64 | 1+0 | 72 | 14 | MMU3A at 0942 ; CN510 at 37055 | 50-08953 | MLT38_2X 072_128T S | MLT38_2X 072_128T S | 17 | 17 | 4 | 4 | -39.76 | -39.46 | -42.1 | 29.23 | 29.54 | 29.23 | 29.54 | TN - no control |  | 0.00 | 0.00 | 0.00 | 0.00 |  |  |  |  | 25/01/2017 | Active | Itzhak Kesselman | PATUR/PATUR | ENG-CS MICROWAVE |  | CN510; | TN20P ; 10100 | 2.88 | -2.88 | ACM impossible | -69 | -69 | 56 | 0.0000936 | 0.0000734 | 0.00089096 | 0.00072133 | 0.0000936 | 0.0000734 | 0.00089103 | 0.00072139
11200-0 | 134 | HABANAY HOLON |  | 128.79 | 657667 | 181525 | 26.2 |  | D134 | 38668 | Ericsson | E0.2m_2-380 | 36.6 | E0.2m_2-380 | 32 |  | Default_Feeder | 39641 | S.EL TECHNICAL EQUIPMENT LTD |  | 308.79 | 657405 | 181851 | 24.0409049987793 | 172.24.55.29 | U134 | 37408 | Ericsson | E1_2-380 | 40 | E1_2-380 | 16 | 15 | Default_Feeder | RAU2X Ericsson | 38 | RAU2X 38G/ 16 12 | V | 0.42 | 1+0 | 154 | 28 | MMU3A at 0134 ; CN510 at 39641 | 50-08953 | MLT38_2X 154_128S S | MLT38_2X 154_128S S | 17 | 17 | 1 | 1 | -39.07 | -38.77 | -43.5 | 26.91 | 26.52 | 26.91 | 26.52 | T.N - no control | 0 | 0.00 | 0.00 | 0.00 | 0.00 |  |  |  |  | 18/01/2017 | Active | Asi Zaaman | PATUR/PATUR | ENG-CS MICROWAVE | Antenna 0.2m at site 0134 -Eran S. 15/01 | TN20P;11157 | CN510;10509 | -2.49 | 2.49 | ACM impossible | -66 | -66 | 56 | 0.0000128 | 0.0000107 | 0.00015333 | 0.00012783 | 0.0000128 | 0.0000107 | 0.00015336 | 0.00012786
11202-0 | 39710 | BEIT BEREL COLLEGE |  | 134.73 | 678681 | 193238 | 78.2830963134766 | 172.24.52.41 | r901 | 38640 | Ericsson | E1_2-380 | 40 | E1_2-380 | 26 | 25 | Default_Feeder | 4004 | TZOFIT WATER POOL |  | 314.73 | 677838 | 194089 | 65.4 | 172.24.52.197 | 9a01 | 37380 | Ericsson | E1_2-380 | 40 | E1_2-380 | 30 |  | SH | RAU2X Ericsson | 38 | RAU2X 38G/ 16 12 | V | 1.2 | 1+0 | 200 | 28 | MMU2H at 4004 ; CN510 at 39710 | 50-08953 | MLT38_2X 200_512A S | MLT38_2X 200_512A S | 16 | 16 | 6 | 6 | -40.74 | -40.44 | 41.3 | 17.26 | 17.56 | 17.26 | 17.56 | TN - no control |  | 0.00 | 0.00 | 0.00 | 0.00 |  |  |  |  | 26/02/2017 | Active | Itamar Alkin | PATUR/PATUR | ENG-CS MICROWAVE |  | CN510;12556 | TN2P ; 11774 | -0.42 | 0.42 | 159Mb TO 200Mb-MUST | -58 | -58 | 56 | 0.00551393 | 0.00472103 | 0.03089701 | 0.02699338 | 0.00551696 | 0.00472361 | 0.03093331 | 0.02702425
11203-0 | 0004 | BEIT NEWMAN BNEY BRAK |  | 119.76 | 667130 | 183867 | 18.3 | 172.24.14.105 | 0b04 | 39200 | Ericsson | E1_2-380 | 40 | E1_2-380 | 24 | 18 | Default_Feeder | 51098 | AHARONOVICH St.10 B_B |  | 299.76 | 666525 | 184925 | 21.3 | 0 | 0r04 | 37940 | Ericsson | E1_2-380 | 40 | E1_2-380 | 20.5 | 18 | Default_Feeder | RAU2 Ericsson | 38 | 38G/ 18 14 RAU2 | V | 1.22 | 1+0 | 16 | 14 | MMU2C at 0004 | 50-08953 | MLET38_2 8x2_2x8 S | MLET38_2 8x2_2x8 S | 17 | 17 | 6 | 6 | -40.23 | -39.93 | -43.1 | 39.43 | 40.07 | 39.43 | 40.07 | 396 | 0 | 0.00 | 0.00 | 0.00 | 0.00 |  |  |  |  | 17/01/2017 | Active | Yoram Boris | 18/18 | ENG-CELLSITE CENTER |  | TN20P ; 10301 |  | -0.02 | 0.02 |  | -80 | -80 | 56 | 0.00040006 | 0.00032442 | 0.00315279 | 0.00262731 | 0.00040019 | 0.00032453 | 0.00315438 | 0.00262856
11204-1 | 39515 | ISRAEL LANES-HAREL TUNNELS |  | 5.64 | 633813 | 214171 | 724.613220214844 |  | r316 | 38612 | Ericsson | E1_2-380 | 40 | E1_2-380 | 11 |  | Default_Feeder | 603 | HAREL MALL MEVASERET ZION |  | 185.64 | 634117 | 214201 | 711.2 | 0 | b316 | 37352 | Ericsson | E0.2m_2-380 | 36.6 | E0.2m_2-380 | 13.2 | 15 | Default_Feeder | RAU2X Ericsson | 38 | RAU2X 38G/ 16 12 | V | 0.31 | 1+0 | 200 | 28 | MMU2H at 0603 ; CN510 at 39515 | 50-08953 | MLT38_2X 200_512A S | MLT38_2X 200_512A S | 16 | 16 | -3 | -3 | -40.3 | -40.01 | -42.1 | 17.7 | 17.99 | 17.7 | 17.99 | TN - no control |  | 0.00 | 0.00 | 0.00 | 0.00 |  |  |  |  | 17/05/2017 | Active | Zoey Hatzor | PATUR/PATUR | ENG-CS MICROWAVE | The real antenna hight at 39515 is 1.5m | CN510; |  | -2.10 | 2.10 | 159Mb TO 200Mb-MUST | -58 | -58 | 56 | 0.0000282 | 0.0000196 | 0.00031332 | 0.00022907 | 0.0000282 | 0.0000197 | 0.00031333 | 0.00022908
11205-0 | 36822 | TECHKANYON KARMIEL |  | 66.57 | 758733 | 231484 | 231.005630493164 | 172.22.220.145 | 0s60 | 39256 | Ericsson | E1_2-380 | 40 | E1_2-380 | 13 | 12 | Default_Feeder | 1738 | MOSHAV SHAZOR |  | 246.57 | 759886 | 234144 | 308.7 | 172.24.18.113 | e060 | 37996 | Ericsson | E1_2-380 | 40 | E1_2-380 | 45 |  | Default_Feeder | RAU2X Ericsson | 38 | 38G/ 18 14 RAU2X | V | 2.9 | 1+0 | 72 | 14 | MMU3A at 0637 ; CN510 at 36822 | 50-08953 | MLT38_2X 072_128T S | MLT38_2X 072_128T S | 17 | 17 | 15 | 15 | -39.11 | -38.79 | -47.3 | 29.48 | 30.21 | 29.48 | 30.21 | T.N - no control |  | 0.00 | 0.00 | 0.00 | 0.00 |  |  |  |  | 10/01/2017 | Active | Yoram Boris | PATUR/PATUR | ENG-CS MICROWAVE |  | CN510;11541 | TN20P ; 10203 | 2.17 | -2.17 | 43Mb TO 72Mb-MUST | -69 | -69 | 56 | 0.01144325 | 0.00974023 | 0.05831534 | 0.05068741 | 0.01144373 | 0.0097406 | 0.05832105 | 0.05069182
11206-0 | 39288 | NORTH CURE HAIFA |  | 63.08 | 746756 | 196715 | 41.8915481567383 | 172.22.207.85 | r161 | 39200 | Ericsson | E1_2-380 | 40 | E1_2-380 | 30 | 8 | Default_Feeder | 1932 | GASTON DE FER |  | 243.08 | 747277 | 197741 | 166.2 | 172.23.55.82 | 1a61 | 37940 | Ericsson | E0.2m_2-380 | 36.6 | E0.2m_2-380 | 16.5 | 10.5 | Default_Feeder | RAU2Xu Ericsson | 38 | 38G/ 18 14 RAU2Xu | V | 1.15 | 1+0 | 34 | 28 | MMU3A at 1932 ; CN510 at 39288 | 50-08953 | MLET38_2Xu 17x2_34+2 S | MLET38_2Xu 17x2_34+2 S | 21 | 21 | 9 | 9 | -40.16 | -39.86 | -43.8 | 37.84 | 38.14 | 37.84 | 38.14 | T.N - no control |  | 0.00 | 0.00 | 0.00 | 0.00 |  |  |  |  | 29/06/2017 | Active | Yoram Boris | 18/369 | ENG-CS MICROWAVE |  | CN510;11338 | TN6P ; 11666 | 5.50 | -5.50 |  | -78 | -78 | 56 | 0.00038131 | 0.00031924 | 0.0030238 | 0.00259072 | 0.00038131 | 0.00031924 | 0.00302386 | 0.00259078
11207-0 | 2396 | ROGOZIN ASHDOD |  | 99.42 | 639496 | 168064 | 4.9 | 172.22.221.61 | 5B95 | 39200 | Ericsson | E0.2m_2-380 | 36.6 | E0.2m_2-380 | 28.5 | 27 | Default_Feeder | 39556 | PAZ REFINERY ASHDOD |  | 279.42 | 639381 | 168757 | 37.9975547790527 |  | R595 | 37940 | Ericsson | E1_2-380 | 40 | E1_2-380 | 10 | 9 | Default_Feeder | RAU2X Ericsson | 38 | 38G/ 18 14 RAU2X | V | 0.7 | 1+0 | 72 | 14 | MMU2D at 2396 ; CN510 at 39556 | 50-08953 | MLT38_2X 072_128T S | MLT38_2X 072_128T S | 17 | 17 | 4 | 4 | -40.74 | -40.45 | -42.9 | 28.26 | 28.55 | 28.26 | 28.55 | TN - no control | 0 | 0.00 | 0.00 | 0.00 | 0.00 |  |  |  |  | 05/02/2017 | Active | Sharon Hershco | PATUR/PATUR | ENG-CS MICROWAVE |  | TN2P ; 11147 | CN510; | 1.19 | -1.19 | ACM impossible | -69 | -69 | 56 | 0.00018415 | 0.00014911 | 0.00160528 | 0.00133593 | 0.00018417 | 0.00014912 | 0.00160549 | 0.00133612
11208-0 | 357 | CHEAK POST KIA HAIFA |  | 308.72 | 743938 | 203889 | 2 | 0 | 357A | 39200 | Ericsson | E0.2m_2-380 | 36.6 | E0.2m_2-380 | 19 | 10 | Default_Feeder | 39763 | LOGOFACE |  | 128.72 | 744027 | 203778 | 1.97641849517822 | 172.22.200.157 | 35R7 | 37940 | Ericsson | E0.2m_2-380 | 36.6 | E0.2m_2-380 | 11 | 10 | Default_Feeder | RAU2X Ericsson | 38 | 38G/ 18 14 RAU2X | V | 0.14 | 1+0 | 72 | 14 | MMU2D at 0357 ; CN510 at 39763 | 50-08953 | MLT38_2X 072_128T S | MLT38_2X 072_128T S | 17 | 17 | -5 | -5 | -39.17 | -38.89 | -40.4 | 28.04 | 27.29 | 28.04 | 27.29 | TN - no control | 0 | 0.00 | 0.00 | 0.00 | 0.00 |  |  |  |  | 05/02/2017 | Active | Alex Zubrotzki | PATUR/PATUR | ENG-CS MICROWAVE |  | TN2P ;12232 | CN510;12581 | -3.23 | 3.23 | ACM impossible | -69 | -69 | 56 | 0 | 0 | 0 | 0 | 0 | 0 | 0 | 0
11210-0 | 154 | MIGDALOT JAFO |  | 348.61 | 661985 | 177429 | 5.1 |  | 1B54 | 39228 | Ericsson | E0.2m_2-380 | 36.6 | E0.2m_2-380 | 41 | 40 | Default_Feeder | 31287 | AMKA TLV |  | 168.61 | 662541 | 177317 | 2.5 | 0 | R154 | 37968 | Ericsson | E1_2-380 | 40 | E1_2-380 | 25 | 21 | Default_Feeder | RAU2X Ericsson | 38 | 38G/ 18 14 RAU2X | H | 0.57 | 1+0 | 4 | 3.5 | MMU2C at both sites | 50-08953 | MLET38_2X 2x2 S | MLET38_2X 2x2 S | 21 | 21 | -2 | -2 | -44.86 | -44.57 | -41.1 | 42.13 | 37.83 | 42.13 | 37.83 | T.N - no control | 0 | 0.00 | 0.00 | 0.00 | 0.00 |  |  |  |  | 25/01/2017 | Active | Zoey Hatzor | 369/18 | ENG-CS MICROWAVE |  | TN20P ; |  | -1.88 | 1.88 |  | -87 | -87 | 56 | 0.0000159 | 0.0000272 | 0.00019032 | 0.00030405 | 0.0000159 | 0.0000272 | 0.00019032 | 0.00030406
11210-1 | 154 | MIGDALOT JAFO |  | 348.61 | 661985 | 177429 | 5.1 |  | 1B54 | 39228 | Ericsson | E0.2m_2-380 | 36.6 | E0.2m_2-380 | 41 | 40 | Default_Feeder | 31287 | AMKA TLV |  | 168.61 | 662541 | 177317 | 2.5 | 0 | R154 | 37968 | Ericsson | E1_2-380 | 40 | E1_2-380 | 25 | 21 | Default_Feeder | RAU2X Ericsson | 38 | 38G/ 18 14 RAU2X | H | 0.57 | 1+0 | 16 | 14 | MMU2H/K at both sites | 50-08953 | MLET38_2X 8x2_2x8 S | MLET38_2X 8x2_2x8 S | 21 | 21 | -2 | -2 | -44.86 | -44.57 |  | 36.12 | 30.74 | 36.12 | 30.74 | T.N - no control | 0 | 0.00 | 0.00 | 0.00 | 0.00 |  |  |  |  | 18/06/2017 | Planned | Yaniv Karni | 369/18 | ENG-CS MICROWAVE |  | TN20P ; |  | -1.88 | 1.88 |  | -81 | -81 | 56 | 0.0000437 | 0.0000888 | 0.00045921 | 0.00085135 | 0.0000437 | 0.0000888 | 0.00045922 | 0.0008514
11211-0 | 39663 | ISRAEL HOTELS LTD JERUSALEM |  | 39.95 | 631724 | 220504 | 802.783203125 | 172.24.27.205 | 0R05 | 39200 | Ericsson | E0.2m_2-380 | 36.6 | E0.2m_2-380 | 21 | 20 | Default_Feeder | 0005 | MERCAZ HAEIR JERUSALEM |  | 219.95 | 632081 | 220803 | 781.7 | 172.24.27.13 | A005 | 37940 | Ericsson | E0.2m_2-380 | 36.6 | E0.2m_2-380 | 24 | 19 | Default_Feeder | RAU2X Ericsson | 38 | 38G/ 18 14 RAU2X | V | 0.47 | 1+0 | 72 | 14 | MMU3A at 0005 ; CN510 at 39663 | 50-08953 | MLT38_2X 072_128T S | MLT38_2X 072_128T S | 17 | 17 | 5 | 5 | -39.53 | -39.24 | -38.5 | 29.46 | 26.98 | 29.46 | 26.98 | TN - no control |  | 0.00 | 0.00 | 0.00 | 0.00 |  |  |  |  | 13/02/2017 | Active | Itzhak Kesselman | PATUR/PATUR | ENG-CS MICROWAVE |  | CN510;12611 | TN20P ; 10699 | -2.22 | 2.22 | ACM impossible | -69 | -69 | 56 | 0.000016 | 0.0000231 | 0.00019181 | 0.00026382 | 0.000016 | 0.0000231 | 0.00019181 | 0.00026383
11212-0 | 455 | MISHOR EDOMIM | yes | 153.35 | 634420 | 231225 | 274.4 | 0 | 4C55 | 39200 | Ericsson | E1_2-380 | 40 | E1_2-380 | 45 |  | Default_Feeder | 30260 | MAYA FLAVORS MISHOR EDOMIM |  | 333.35 | 633398 | 231738 | 228.209228515625 | 0 | R455 | 37940 | Ericsson | E1_2-380 | 40 | E1_2-380 | 13 | 12 | Default_Feeder | RAU2X Ericsson | 38 | 38G/ 18 14 RAU2X | V | 1.14 | 1+0 | 8 | 7 | MMU2H at 0455 ; CN210 at 30260 | 50-08953 | MLET38_2X 4x2_8 S | MLET38_2X 4x2_8 S | 21 | 21 | 6 | 6 | -39.68 | -39.38 | -42.1 | 44.32 | 44.62 | 44.32 | 44.62 | T.N- no control | 0 | 0.00 | 0.00 | 0.00 | 0.00 |  |  |  |  | 13/03/2017 | Active | Oshrat Boaron | 18/18 | ENG-CS MICROWAVE |  | TN20P ; 10834 |  | -3.92 | 3.92 |  | -84 | -84 | 56 | 0.00019227 | 0.00015851 | 0.00166669 | 0.00140896 | 0.00019227 | 0.00015851 | 0.00166669 | 0.00140896
11213-0 | 37167 | GES GLOBAL AKKO |  | 164.36 | 756493 | 208651 | 4.06327438354492 |  | t116 | 38612 | Ericsson | E1_2-380 | 40 | E1_2-380 | 13 | 12 | Default_Feeder | 754 | AKKO SOUTH ELROM |  | 344.36 | 756100 | 208761 | 4.4 | 172.24.12.242 | d116 | 37352 | Ericsson | E0.2m_2-380 | 36.6 | E0.2m_2-380 | 30 | 16 | Default_Feeder | RAU2 Ericsson | 38 | RAU2 38G/ 16 12 | V | 0.41 | 1+0 | 16 | 14 | MMU2H at 0754 ; CN210 at 37167 | 50-08953 | MLET38_2 8x2_2x8 S | MLET38_2 8x2_2x8 S | 17 | 17 | 0 | 0 | -39.84 | -39.54 |  | 40.15 | 40.46 | 40.15 | 40.46 | TN - no control |  | 0.00 | 0.00 | 0.00 | 0.00 |  |  |  |  | 24/01/2017 | Planned | Asi Zaaman | 17/369 | ENG-CS MICROWAVE |  | CN210; | TN6P ; 10289 | 2.43 | -2.43 |  | -80 | -80 | 56 | 0 | 0 | 0 | 0 | 0 | 0 | 0 | 0
11214-0 | 18876 | YEHUDA RESHATOT ACCO |  | 153.30 | 756792 | 208413 | 4.1 | 172.22.179.85 | 1t16 | 39200 | Ericsson | E0.2m_2-380 | 36.6 | E0.2m_2-380 | 11 | 10 | Default_Feeder | 754 | AKKO SOUTH ELROM |  | 333.30 | 756100 | 208761 | 4.4 | 172.24.12.242 | 1d16 | 37940 | Ericsson | E0.2m_2-380 | 36.6 | E0.2m_2-380 | 25 | 16 | Default_Feeder | RAU2Xu Ericsson | 38 | 38G/ 18 14 RAU2Xu | V | 0.77 | 1+0 | 16 | 14 | MMU2H at 0754; CN210 at 18876 | 50-08953 | MLET38_2Xu 8x2_2x8 S | MLET38_2Xu 8x2_2x8 S | 21 | 21 | 9 | 9 | -40 | -39.71 |  | 40.99 | 41.28 | 40.99 | 41.28 | TN - no control | 0 | 0.00 | 0.00 | 0.00 | 0.00 |  |  |  |  | 24/01/2017 | Planned | Zoey Hatzor | 369/369 | ENG-CS MICROWAVE |  | CN210 ; 12053 | TN6P ; 10289 | 1.06 | -1.06 |  | -81 | -81 | 56 | 0.0000452 | 0.0000349 | 0.00047313 | 0.00037768 | 0.0000452 | 0.0000349 | 0.00047317 | 0.00037771
11215-0 | 19311 | KIBUTS EIN HAMIFRATS CENTRAL |  | 80.29 | 756540 | 209433 | 2.9 |  | 1R31 | 22725 | Ericsson | E1_2-220 | 36.2 | E1_2-220 | 14 | 13 | Default_Feeder | 6479 | YASIF JUNCTION |  | 260.29 | 757480 | 214929 | 15.3 | 0 | A131 | 21525 | Ericsson | E1_2-220 | 36.2 | E1_2-220 | 44 |  | Default_Feeder | RAU2Xu Ericsson | 23 | 23G/ 86 82 RAU2Xu | V | 5.58 | 1+0 | 4 | 3.5 | MMU2C at 6479 | 50-19811 | MLET23_2XU 2x2 S | MLET23_2XU 2x2 S | 24 | 24 | 20 | 20 | -43.89 | -43.2 |  | 44.09 | 44.76 | 44.09 | 44.76 | Will configured later | 0 | 0.00 | 0.00 | 0.00 | 0.00 |  |  |  |  | 24/01/2017 | Planned | Zoey Hatzor | 79918/79918 | ENG-CS MICROWAVE |  |  | TN2P ; 11063 | 0.44 | -0.44 |  | -88 | -88 | 56 | 0.00190928 | 0.001375 | 0.01228006 | 0.00922926 | 0.00190979 | 0.0013754 | 0.01228619 | 0.00923407
11216-0 | 0014 | MISHMAR AYALON |  | 35.99 | 642240 | 195390 | 130.2 | 172.24.13.185 | B014 | 39228 | Ericsson | E1_2-380 | 40 | E1_2-380 | 25 |  | Default_Feeder | 36027 | KETER MODI'IN |  | 215.99 | 644213 | 196823 | 156.227157592773 | 172.24.13.21 | 0S14 | 37968 | Ericsson | E1_2-380 | 40 | E1_2-380 | 7 | 6 | Default_Feeder | RAU2X Ericsson | 38 | 38G/ 18 14 RAU2X | V | 2.44 | 1+0 | 8 | 7 | MMU2H at 0014 ; CN510 at 36027 | 50-08953 | MLET38_2X 4x2_8 S | MLET38_2X 4x2_8 S | 21 | 21 | 12 | 12 | -40.5 | -40.19 | -46.1 | 43.5 | 43.81 | 43.5 | 43.81 | TN - no control | 0 | 0.00 | 0.00 | 0.00 | 0.00 |  |  |  |  | 05/02/2017 | Active | Asi Zaaman | 18/18 | ENG-CS MICROWAVE |  | TN20P ; 11001 | CN510;12594 | 0.19 | -0.19 |  | -84 | -84 | 56 | 0.00247261 | 0.00215816 | 0.01537766 | 0.01366145 | 0.00247268 | 0.00215822 | 0.01537855 | 0.01366221
11217-0 | 499 | MEIMADION |  | 166.23 | 667650 | 183511 | 6.3 | 172.24.51.251 | A499 | 38640 | Ericsson | E0.2m_2-380 | 36.6 | E0.2m_2-380 | 33 |  | Default_Feeder | 39773 | BECHADREI CHAREDIM B_B |  | 346.23 | 666993 | 183672 | 12.1699066162109 | 172.22.222.85 | 4R99 | 37380 | Ericsson | E1_2-380 | 40 | E1_2-380 | 10 | 9 | Default_Feeder | RAU2X Ericsson | 38 | RAU2X 38G/ 16 12 | V | 0.68 | 1+0 | 154 | 28 | MMU3a at 0499 ; CN510 at 37212 | 50-08953 | MLT38_2X 154_128S S | MLT38_2X 154_128S S | 17 | 17 | 4 | 4 | -40.28 | -39.98 | -41.6 | 25.72 | 26.01 | 25.72 | 26.01 | TN - no control | 0 | 0.00 | 0.00 | 0.00 | 0.00 |  |  |  |  | 22/02/2017 | Active | Asi Zaaman | PATUR/PATUR | ENG-CS MICROWAVE |  |  | CN510;12780 | -1.45 | 1.45 | ACM impossible | -66 | -66 | 56 | 0.00022136 | 0.00017914 | 0.00188404 | 0.00156716 | 0.00022139 | 0.00017916 | 0.00188437 | 0.00156745
11218-0 | 134 | HABANAY HOLON |  | 142.34 | 657667 | 181525 | 26.2 |  | 1E34 | 39256 | Ericsson | E0.2m_2-380 | 36.6 | E0.2m_2-380 | 30 |  | Default_Feeder | 39620 | HOLMES PLACE HOLON |  | 322.34 | 657185 | 181897 | 24.7251529693604 |  | V134 | 37996 | Ericsson | E0.2m_2-380 | 36.6 | E0.2m_2-380 | 26 | 25 | Default_Feeder | RAU2X Ericsson | 38 | 38G/ 18 14 RAU2X | H | 0.61 | 1+0 | 16 | 14 | MMU3A at 0134 ; CN510 at 39620 | 50-08953 | MLET38_2X 8x2_2x8 S | MLET38_2X 8x2_2x8 S | 21 | 21 | 6 | 6 | -40.89 | -40.6 | -43.5 | 40.08 | 39.04 | 40.08 | 39.04 | TN - no control | 0 | 0.00 | 0.00 | 0.00 | 0.00 |  |  |  |  | 07/02/2017 | Active | Asi Zaaman | 369/369 | ENG-CS MICROWAVE |  | TN20P;11157 | CN510; | -0.52 | 0.52 |  | -81 | -81 | 56 | 0.0000354 | 0.0000345 | 0.00038209 | 0.00037399 | 0.0000354 | 0.0000345 | 0.00038211 | 0.00037401
11219-0 | 19650 | MACCABIDENT KIRYAT GAT |  | 122.93 | 613080 | 178093 | 127.3 | 0 | 4A22 | 39200 | Ericsson | E1_2-380 | 40 | E1_2-380 | 25 | 24 | Default_Feeder | 422 | KIRIAT GAT MOAATZA |  | 302.93 | 612944 | 178303 | 124.1 | 172.22.184.21 | R422 | 37940 | Ericsson | E0.2m_2-380 | 36.6 | E0.2m_2-380 | 17.6 | 8.6 | Default_Feeder | RAU2 Ericsson | 38 | 38G/ 18 14 RAU2 | V | 0.25 | 1+0 | 8 | 7 | MMU2H/K at 1308 ; CN510 at 19650 | 50-08953 | ML38E_2 4x2_8 St | ML38E_2 4x2_8 St | 17 | 17 | -4 | -4 | -39.69 | -39.4 |  | 43.31 | 43.6 | 43.31 | 43.6 | TN - no control | 0 | 0.00 | 0.00 | 0.00 | 0.00 |  |  |  |  | 30/01/2017 | Planned | Zoey Hatzor | 18/369 | ENG-CS MICROWAVE |  |  | TN6P ; 11662 | -2.43 | 2.43 |  | -83 | -83 | 56 | 0 | 0 | 0 | 0 | 0 | 0 | 0 | 0
11220-0 | 797 | BYNIAN ZIM ASHDOD |  | 55.91 | 637274 | 167307 | 5.1 | 172.24.54.25 | b190 | 39200 | Ericsson | E1_2-380 | 40 | E1_2-380 | 18 | 13 | Default_Feeder | 39734 | NETCOM MALAM TEAM |  | 235.91 | 638306 | 168832 | 22.1065502166748 | 172.22.220.205 | r190 | 37940 | Ericsson | E1_2-380 | 40 | E1_2-380 | 18 | 15 | Default_Feeder | RAU2Xu Ericsson | 38 | 38G/ 18 14 RAU2Xu | V | 1.84 | 1+0 | 72 | 14 | MMU3A at 0797 ; CN510 at 39734 | 50-08953 | MLET38_2Xu 35x2_128S S | MLET38_2Xu 35x2_128S S | 17 | 17 | 9 | 9 | -40.94 | -40.63 | -48.9 | 28.05 | 28.37 | 28.05 | 28.37 | T.N - no control | 0 | 0.00 | 0.00 | 0.00 | 0.00 |  |  |  |  | 29/06/2017 | Active | Sharon Hershco | PATUR/PATUR | ENG-CS MICROWAVE |  | TN20P ; 11176 | CN510;12844 | 0.53 | -0.53 | ACM impossible | -69 | -69 | 56 | 0.00440048 | 0.00382659 | 0.02539158 | 0.02248492 | 0.00440133 | 0.00382731 | 0.0254018 | 0.02249357
11221-0 | 39735 | GLOBAL ISRAEL BEIT SHEMESH |  | 174.14 | 631351 | 199603 | 259.828735351563 |  | 3S16 | 39200 | Ericsson | E0.2m_2-380 | 36.6 | E0.2m_2-380 | 16 | 15 | Default_Feeder | 602 | HAR TOV |  | 354.14 | 631000 | 199639 | 256.2 | 172.24.11.237 | 3D16 | 37940 | Ericsson | E0.2m_2-380 | 36.6 | E0.2m_2-380 | 17 |  | Default_Feeder | RAU2X Ericsson | 38 | 38G/ 18 14 RAU2X | V | 0.35 | 1+0 | 72 | 14 | MMU2H at 0602 ; CN510 at 39735 | 50-08953 | MLT38_2X 072_128T S | MLT38_2X 072_128T S | 17 | 17 | 2 | 2 | -40.09 | -39.8 | -39.5 | 28.91 | 29.2 | 28.91 | 29.2 | TN - no control |  | 0.00 | 0.00 | 0.00 | 0.00 |  |  |  |  | 17/05/2017 | Active | Sharon Hershco | PATUR/PATUR | ENG-CS MICROWAVE | The real antenna hight at 0602 is 17m-Eran Salach | CN510;10943 | TN20P ; 11749 | -0.43 | 0.43 | ACM impossible | -69 | -69 | 56 | 0 | 0 | 0 | 0 | 0 | 0 | 0.00000002 | 0.00000002
11222-0 | 6174 | A.A MIRRORS RISHON LETZION |  | 4.75 | 655021 | 178295 | 39.1 | 172.24.57.252 | 368A | 38668 | Ericsson | E0.2m_2-380 | 36.6 | E0.2m_2-380 | 44 | 14 | Default_Feeder | 39566 | BLUE SKY RISHON LEZION |  | 184.75 | 655406 | 178327 | 43.4887962341309 |  | 368S | 37408 | Ericsson | E0.2m_2-380 | 36.6 | E0.2m_2-380 | 23 | 22 | Default_Feeder | RAU2X Ericsson | 38 | RAU2X 38G/ 16 12 | V | 0.39 | 1+0 | 16 | 14 | MMU3A at 6174 ; CN510 at 39566 | 50-08953 | MLET38_2X 8x2_2x8 S | MLET38_2X 8x2_2x8 S | 21 | 21 | 3 | 3 | -39.77 | -39.48 | -46.4 | 41.23 | 38.78 | 41.23 | 38.78 | TN - no control | 0 | 0.00 | 0.00 | 0.00 | 0.00 |  |  |  |  | 15/02/2017 | Active | Yoram Boris | 369/369 | ENG-CS MICROWAVE |  | TN20P ; 11250 | CN510; | -2.46 | 2.46 |  | -81 | -81 | 56 | 0 | 0 | 0 | 0 | 0 | 0 | 0 | 0
11223-0 | 309 | KARMIEL KENYON |  | 40.40 | 757049 | 227864 | 263 | 172.24.18.109 | 3a09 | 38612 | Ericsson | E0.2m_2-380 | 36.6 | E0.2m_2-380 | 45 | 38 | Default_Feeder | 39599 | HOLMES PLACE KARMIEL |  | 220.40 | 758593 | 229178 | 222.118026733398 |  | r309 | 37352 | Ericsson | E1_2-380 | 40 | E1_2-380 | 21 | 20 | Default_Feeder | RAU2X Ericsson | 38 | RAU2X 38G/ 16 12 | V | 2.03 | 1+0 | 16 | 14 | MMU2H/K at 0309 ; CN510 at 39599 | 50-08953 | MLET38_2X 8x2_2x8 S | MLET38_2X 8x2_2x8 S | 21 | 21 | 14 | 14 | -40.07 | -39.76 | -41.1 | 40.93 | 39.29 | 40.93 | 39.29 | TN - no control |  | 0.00 | 0.00 | 0.00 | 0.00 |  |  |  |  | 05/03/2017 | Active | Asi Zaaman | 369/18 | ENG-CS MICROWAVE |  | TN2P ; 11633 | CN510; | -1.83 | 1.83 |  | -81 | -81 | 56 | 0.00170179 | 0.00172415 | 0.01111047 | 0.01123738 | 0.0017018 | 0.00172417 | 0.01111063 | 0.0112376
11224-1 | 53443 | KEREN HAYESOD St.22 TIRAT HACARMEL |  | 225.07 | 741878 | 197691 | 52.1652984619141 |  | S296 | 38640 | Ericsson | E1_2-380 | 40 | E1_2-380 | 31 | 30 | Default_Feeder | 296 | TIRAT CARMEL |  | 45.07 | 741439 | 197251 | 31.8 | 0 | 2B96 | 37380 | Ericsson | E0.2m_2-380 | 36.6 | E0.2m_2-380 | 6 |  | Default_Feeder | RAU2X Ericsson | 38 | RAU2X 38G/ 16 12 | V | 0.62 | 1+0 | 200 | 28 | MMU3A at 0296 ; CN510 at 39808 | 50-08953 | MLT38_2X 200_512A S | MLT38_2X 200_512A S | 16 | 16 | 2 | 2 | -41.55 | -41.26 | -41.3 | 16.13 | 16.73 | 16.13 | 16.73 | T.N- no control |  | 0.00 | 0.00 | 0.00 | 0.00 |  |  |  |  | 12/04/2017 | Active | Sharon Hershco | PATUR/PATUR | ENG-CS MICROWAVE |  | CN510;12849 | TN6P; | -4.17 | 4.17 | 159Mb TO 200Mb-MUST | -58 | -58 | 56 | 0.00097716 | 0.00075335 | 0.00685668 | 0.00546802 | 0.0009773 | 0.00075346 | 0.00685837 | 0.00546936
11225-0 | 31377 | RETIREMENT HOME VOLUNTARY ASSOCIATION ASHDOD |  | 31.89 | 634245 | 167164 | 17.7963905334473 | 172.24.13.89 | 061V | 38668 | Ericsson | E1_2-380 | 40 | E1_2-380 | 12 | 11 | Default_Feeder | 2416 | BEZEK ASHDOD |  | 211.89 | 635505 | 167948 | 14.1 | 172.24.54.21 | 061G | 37408 | Ericsson | E0.2m_2-380 | 36.6 | E0.2m_2-380 | 28.1 | 27.1 | Default_Feeder | RAU2 Ericsson | 38 | RAU2 38G/ 16 12 | H | 1.48 | 1+0 | 4 | 3.5 | MMU2C at both sites | 50-08953 | MLET38_2 2x2 S | MLET38_2 2x2 S | 17 | 17 | 15 | 15 | -40.26 | -39.96 | -39.8 | 43.4 | 45.82 | 43.4 | 45.82 | TN - no control |  | 0.00 | 0.00 | 0.00 | 0.00 |  |  |  |  | 05/02/2017 | Active | Pini Lanobel | 18/369 | ENG-CS MICROWAVE/ENG-CELLSITE JERUSALEM&SOUTH | The antenna at site 2416 is behind a cover (4dB) | TN2P;12524 | TN20P ; 11175 | 0.48 | -0.48 |  | -86 | -86 | 56 | 0.00096352 | 0.00071119 | 0.00677335 | 0.00520082 | 0.00096353 | 0.00071119 | 0.0067735 | 0.00520089
11226-0 | 457 | M.TS.P.A ASHDOD |  | 59.63 | 638085 | 170009 | 23.1 | 0 | 4C57 | 39200 | Ericsson | E0.2m_2-380 | 36.6 | E0.2m_2-380 | 25 | 18 | Default_Feeder | 39591 | CHAINA MOTORS ASHDOD |  | 239.63 | 638470 | 170666 | 31.7783241271973 | 172.22.178.25 | 4S57 | 37940 | Ericsson | E1_2-380 | 40 | E1_2-380 | 13 | 12 | Default_Feeder | RAU2X Ericsson | 38 | 38G/ 18 14 RAU2X | V | 0.76 | 1+0 | 154 | 28 | MMU3A at 0457 ; CN510 at 39591 | 50-08953 | MLT38_2X 154_128S S | MLT38_2X 154_128S S | 17 | 17 | 5 | 5 | -40.45 | -40.16 | -40.4 | 24.93 | 24.96 | 24.93 | 24.96 | TN - no control |  | 0.00 | 0.00 | 0.00 | 0.00 |  |  |  |  | 15/02/2017 | Active | Sharon Hershco | PATUR/PATUR | ENG-CS MICROWAVE |  | TN2P ; 11609 | CN510;12846 | -0.25 | 0.25 | ACM impossible | -66 | -66 | 56 | 0.00042684 | 0.00036798 | 0.00333562 | 0.00293162 | 0.00042702 | 0.00036814 | 0.00333778 | 0.00293358
11227-0 | 154 | MIGDALOT JAFO |  | 2.73 | 661985 | 177429 | 5.1 |  | E154 | 38640 | Ericsson | E1_2-380 | 40 | E1_2-380 | 45 | 40 | Default_Feeder | 39799 | WIZIWEEG LTD TLV |  | 182.73 | 663203 | 177487 | 2.92393136024475 | 172.22.208.149 | T154 | 37380 | Ericsson | E1_2-380 | 40 | E1_2-380 | 7 | 3 | Default_Feeder | RAU2X Ericsson | 38 | RAU2X 38G/ 16 12 | V | 1.22 | 1+0 | 72 | 14 | MMU3A at 0154 ; CN510 at 39799 | 50-08953 | MLT38_2X 072_128T S | MLT38_2X 072_128T S | 17 | 17 | 7 | 7 | -39.11 | -38.8 | -42.6 | 29.89 | 30.19 | 29.89 | 30.19 | T.N - no control | 0 | 0.00 | 0.00 | 0.00 | 0.00 |  |  |  |  | 22/02/2017 | Active | Itamar Alkin | PATUR/PATUR | ENG-CS MICROWAVE |  | TN20P ; | CN510;12850 | -1.89 | 1.89 | ACM impossible | -69 | -69 | 56 | 0.00104689 | 0.00088892 | 0.00728048 | 0.00631473 | 0.00104695 | 0.00088897 | 0.00728117 | 0.00631533
11228-0 | 1738 | MOSHAV SHAZOR |  | 255.51 | 759886 | 234144 | 308.7 | 172.24.18.113 | 0c60 | 22725 | Ericsson | E1_2-220 | 36.2 | E1_2-220 | 14 |  | Default_Feeder | 39795 | BREEZE ANIMATION KARMIEL |  | 75.51 | 758643 | 229335 | 217.050979614258 | 172.22.208.149 | 0r60 | 21525 | Ericsson | E1_2-220 | 36.2 | E1_2-220 | 16 | 15 | Default_Feeder | RAU2X Ericsson | 23 | 23G/ 86 82 RAU2X | V | 4.97 | 1+0 | 70 | 14 | MMU3A at 1738 ; CN510 at 39795 | 50-19811 | MLT23_2X 35x2_128 S | MLT23_2X 35x2_128 S | 18 | 18 | 18 | 18 | -44.69 | -44.02 | 45.1 | 26.31 | 26.98 | 26.31 | 26.98 | T.N- no control | 0 | 0.00 | 0.00 | 0.00 | 0.00 |  |  |  |  | 22/02/2017 | Active | Itamar Alkin | 87967/87967 | ENG-CS MICROWAVE |  | TN20P ; 10203 | CN510;12854 | -1.03 | 1.03 | 43Mb TO 72Mb-MUST | -71 | -71 | 56 | 0.00687442 | 0.00503553 | 0.03743174 | 0.02855119 | 0.00687785 | 0.00503823 | 0.03747296 | 0.02858358
11229-0 | 455 | MISHOR EDOMIM | yes | 147.89 | 634420 | 231225 | 274.4 | 0 | E455 | 38640 | Ericsson | E1_2-380 | 40 | E1_2-380 | 15 |  | Default_Feeder | 39538 | M.S. ALUMINIYUM MISHOR EDUMIM |  | 327.89 | 632653 | 232334 | 206.458587646484 | 172.24.29.49 | T455 | 37380 | Ericsson | E1_2-380 | 40 | E1_2-380 | 11 | 10 | Default_Feeder | RAU2X Ericsson | 38 | RAU2X 38G/ 16 12 | V | 2.09 | 1+0 | 72 | 14 | MMU2H at 0455 ; CN510 at 39538 | 50-08953 | MLT38_2X 072_128T S | MLT38_2X 072_128T S | 17 | 17 | 10 | 10 | -40.94 | -40.63 | -42.6 | 28.06 | 25.66 | 28.06 | 25.66 | TN - no control | 0 | 0.00 | 0.00 | 0.00 | 0.00 |  |  |  |  | 26/02/2017 | Active | Yaniv Karni | PATUR/PATUR | ENG-CS MICROWAVE |  | TN20P ; 10834 | CN510;12851 | -1.98 | 1.98 | ACM impossible | -69 | -69 | 56 | 0.00576503 | 0.00667818 | 0.03211755 | 0.03650037 | 0.00576512 | 0.00667832 | 0.03211864 | 0.0365021
11230-0 | 0059 | TEL ITZHAK |  | 30.09 | 684377 | 188226 | 28.8 | 172.24.52.251 | 0C59 | 22525 | Ericsson | E1_2-220 | 36.2 | E1_2-220 | 42 |  | Default_Feeder | 39828 | MICHAEL ARIEL GROUP LTD |  | 210.09 | 687939 | 190290 | 42.6099090576172 | 172.24.52.49 | S059 | 21325 | Ericsson | E1_2-220 | 36.2 | E1_2-220 | 8 | 5 | Default_Feeder | RAU2X Ericsson | 23 | RAU2X 23G/ 85 81 | V | 4.12 | 1+0 | 70 | 14 | MMU3A at 0059 ; CN510 at 39828 | 50-19811 | MLT23_2X 35x2_128 S | MLT23_2X 35x2_128 S | 18 | 18 | 18 | 18 | -42.69 | -42.01 | -43.8 | 28.18 | 28.98 | 28.18 | 28.98 | T.N- no control | 0 | 0.00 | 0.00 | 0.00 | 0.00 |  |  |  |  | 13/03/2017 | Active | Sharon Hershco | 87967/87967 | ENG-CS MICROWAVE | The real antenna hight at 39828 is 6m | TN20P ; 11109 | CN510;12084 | -0.28 | 0.28 | ACM impossible | -71 | -71 | 56 | 0.00357938 | 0.00253025 | 0.0212157 | 0.01568907 | 0.00358686 | 0.00253595 | 0.02130555 | 0.01575745
11231-0 | 525 | MATA SHEZIFIM SHORESH |  | 236.88 | 633555 | 205307 | 630.5 | 0 | a569 | 38640 | Ericsson | E0.2m_2-380 | 36.6 | E0.2m_2-380 | 31 |  | Default_Feeder | 39857 | SITZIM SUSIYATA PER ATZIONI |  | 56.88 | 633283 | 204890 | 582.266784667969 | 172.22.211.113 | r569 | 37380 | Ericsson | E0.2m_2-380 | 36.6 | E0.2m_2-380 | 4 | 3 | Default_Feeder | RAU2X Ericsson | 38 | RAU2X 38G/ 16 12 | V | 0.5 | 1+0 | 72 | 14 | MMU2H at 0525 ; CN510 at 39857 | 50-08953 | MLT38_2X 072_128T S | MLT38_2X 072_128T S | 17 | 17 | 5 | 5 | -40.08 | -39.79 | -41.6 | 28.92 | 29.21 | 28.92 | 29.21 | TN - no control | 0 | 0.00 | 0.00 | 0.00 | 0.00 |  |  |  |  | 01/07/2017 | Active | Itamar Alkin | PATUR/PATUR | ENG-CS MICROWAVE |  |  | CN510;12852 | -8.59 | 8.59 | ACM impossible | -69 | -69 | 56 | 0.0000257 | 0.0000186 | 0.00028918 | 0.00021821 | 0.0000257 | 0.0000186 | 0.00028918 | 0.00021821
11234-0 | 39696 | FLEXTRONICS |  | 8.05 | 625218 | 176321 | 67.1272506713867 |  | T420 | 38640 | Ericsson | E1_2-380 | 40 | E1_2-380 | 15 | 14 | Default_Feeder | 420 | KIRYAT MALACHI |  | 188.05 | 626258 | 176468 | 61.6 | IP-10;172.22.244.86;TN-172.22.186.61 | 4D20 | 37380 | Ericsson | E0.2m_2-380 | 36.6 | E0.2m_2-380 | 40 |  | Default_Feeder | RAU2X Ericsson | 38 | RAU2X 38G/ 16 12 | V | 1.05 | 1+0 | 72 | 14 | MMU2H/K at 0420 ; CN510 at 39696 | 50-08953 | MLT38_2X 072_128T S | MLT38_2X 072_128T S | 17 | 17 | 8 | 8 | -40.17 | -39.87 |  | 28.7 | 29.12 | 28.7 | 29.12 | TN - no control |  | 0.00 | 0.00 | 0.00 | 0.00 |  |  |  |  | 15/02/2017 | Planned | Sharon Hershco | PATUR/PATUR | ENG-CS MICROWAVE |  | CN510; | TN20P ; 11681 | 1.06 | -1.06 | ACM impossible | -69 | -69 | 56 | 0.00074021 | 0.00061308 | 0.00538494 | 0.00457075 | 0.00074025 | 0.00061312 | 0.00538545 | 0.00457117
11235-0 | 1422 | MIZBALA AFULA |  | 208.53 | 720259 | 227421 | 59.1 |  | 0g61 | 19232.5 | Ericsson | EX1_2-180 | 34.4 | EX1_2-180 | 37 |  | Default_Feeder | 19766 | POLIROM INDUSTRY RAM ON |  | 28.53 | 715213 | 224678 | 72.9 | 0 | 0t61 | 18222.5 | Ericsson | EX1_2-180 | 34.4 | EX1_2-180 | 12 | 10 | Default_Feeder | RAU2X Ericsson | 18 | 18G/ 16 12 RAU2X | H | 5.74 | 1+0 | 200 | 27.5 | MMU2K at both sites | 50-19782 | MLT18_2X 200_512A S | MLT18_2X 200_512A S | 17 | 17 | 17 | 17 | -48.31 | -47.61 | -57.3 | 11.64 | 11.85 | 11.64 | 11.85 | TN - no control | 0 | 0.00 | 0.00 | 0.00 | 0.00 |  |  |  |  | 12/04/2017 | Active | Asi Zaaman | 87966/87966 | ENG-CS MICROWAVE | Shared antenna with 9132 | TN20P ; 11677 |  | -0.11 | 0.11 | 95Mb TO 200Mb-MUST | -60 | -60 | 56 | 0.06102582 | 0.04729647 | 0.25017375 | 0.20042222 | 0.06266624 | 0.04871795 | 0.26093479 | 0.20992231
11236-0 | 39793 | PSAGOT COMPUTING SOLUTIONS LTD |  | 221.77 | 649862 | 189853 | 62.0594024658203 |  | SC66 | 38640 | Ericsson | E1_2-380 | 40 | E1_2-380 | 21 | 20 | Default_Feeder | TRML | METEG RAMLE |  | 41.77 | 649075 | 189150 | 78.7 | 172.24.59.251 | SC01 | 37380 | Ericsson | E1_2-380 | 40 | E1_2-380 | 22 | 12 | Default_Feeder | RAU2X Ericsson | 38 | RAU2X 38G/ 16 12 | V | 1.06 | 1+0 | 72 | 14 | MMU2H at TRML ; CN510 at 39793 | 50-08953 | MLT38_2X 072_128T S | MLT38_2X 072_128T S | 17 | 17 | 4 | 4 | -40.81 | -40.52 | -42.1 | 27.54 | 28.48 | 27.54 | 28.48 | TN - no control |  | 0.00 | 0.00 | 0.00 | 0.00 |  |  |  |  | 05/03/2017 | Active | Sharon Hershco | PATUR/PATUR | ENG-CS MICROWAVE |  | CN510;12858 | TN20P ; 10520 | 0.96 | -0.96 | ACM impossible | -69 | -69 | 56 | 0.00087146 | 0.00067675 | 0.00620669 | 0.00498104 | 0.00087153 | 0.00067681 | 0.00620751 | 0.00498164
11237-0 | 148 | KIRYAT ARYE |  | 234.28 | 667435 | 187839 | 27.8 | y148-z148 | b148 | 38640 | Ericsson | E0.2m_2-380 | 36.6 | E0.2m_2-380 | 34 |  | Default_Feeder | 39868 | S.SHASTOVITZ P_T |  | 54.28 | 666764 | 186906 | 26.8196334838867 |  | r148 | 37380 | Ericsson | E1_2-380 | 40 | E1_2-380 | 16 | 15 | Default_Feeder | RAU2Xu Ericsson | 38 | RAU2Xu 38G/ 16 12 | V | 1.15 | 1+0 | 72 | 14 | MMU2H at 0148 ; CN510 at 39868 | 50-08953 | MLET38_2Xu 35x2_128S S | MLET38_2Xu 35x2_128S S | 17 | 17 | 7 | 7 | -41.97 | -41.67 | -44.2 | 27.03 | 27.28 | 27.03 | 27.28 | TN - no control | 0 | 0.00 | 0.00 | 0.00 | 0.00 |  |  |  |  | 30/03/2017 | Active | Yoram Boris | 369/18 | ENG-CS MICROWAVE |  |  | CN510;10608 | -0.95 | 0.95 | ACM impossible | -69 | -69 | 56 | 0.00122477 | 0.00104538 | 0.00834551 | 0.00727132 | 0.00122492 | 0.00104551 | 0.0083473 | 0.00727286
11238-0 | 1952 | SARIT TECHNOLOGIES |  | 157.35 | 645524 | 175290 | 17.1 | 172.22.186.249 | 005a | 38640 | Ericsson | E0.2m_2-380 | 36.6 | E0.2m_2-380 | 48 | 24 | Default_Feeder | 54561 | DOTAN St.1 YAVNE |  | 337.35 | 644817 | 175585 | 15.7637119293213 |  | 005s | 37380 | Ericsson | E0.2m_2-380 | 36.6 | E0.2m_2-380 | 10 | 9 | Default_Feeder | RAU2X Ericsson | 38 | RAU2X 38G/ 16 12 | V | 0.77 | 1+0 | 72 | 14 | MMU2H/K at 1952 ; CN510 at 54561 | 50-08953 | MLT38_2X 072_128T S | MLT38_2X 072_128T S | 17 | 17 | 8 | 8 | -40.79 | -40.49 |  | 28.21 | 28.51 | 28.21 | 28.51 | TN - no control | 0 | 0.00 | 0.00 | 0.00 | 0.00 |  |  |  |  | 25/06/2017 | Shut Down | Yoram Boris | 369/369 | ENG-CS MICROWAVE |  | TN20P ; 11493 | CN510; | -2.94 | 2.94 | ACM impossible | -69 | -69 | 56 | 0.00024773 | 0.000202 | 0.00207779 | 0.00173982 | 0.00024774 | 0.00020201 | 0.00207791 | 0.00173992
11239-0 | 39893 | HIGHCON SYSTEMS LTD YAVNE |  | 99.74 | 643941 | 174750 | 20.1240367889404 | 172.22.217.45 | 6r38 | 38640 | Ericsson | E1_2-380 | 40 | E1_2-380 | 13 | 12 | Default_Feeder | 6601 | WASTE COMPRESSION YAVNE |  | 279.74 | 643810 | 175513 | 17.9 | 172.22.186.41 | 6b38 | 37380 | Ericsson | E0.2m_2-380 | 36.6 | E0.2m_2-380 | 31 |  | Default_Feeder | RAU2X Ericsson | 38 | RAU2X 38G/ 16 12 | V | 0.77 | 1+0 | 72 | 14 | MMU3A at 6601 ; CN510 at 39893 | 50-08953 | MLT38_2X 072_128T S | MLT38_2X 072_128T S | 17 | 17 | 5 | 5 | -40.47 | -40.17 | -43.5 | 28.52 | 28.83 | 28.52 | 28.83 | TN - no control |  | 0.00 | 0.00 | 0.00 | 0.00 |  |  |  |  | 02/03/2017 | Active | Alex Zubrotzki | PATUR/PATUR | ENG-CS MICROWAVE |  | CN510;12859 | TN6P ; 11622 ; TN2P;12300 | 1.17 | -1.17 | ACM impossible | -69 | -69 | 56 | 0.00024686 | 0.00020106 | 0.00207147 | 0.00173278 | 0.00024688 | 0.00020108 | 0.00207173 | 0.00173301
11240-0 | 39075 | A.M. ELECTRONICS |  | 279.98 | 647646 | 197272 | 175.079498291016 | 172.22.194.105 | SC88 | 19232.5 | Ericsson | E1_2-180 | 34.4 | E1_2-180 | 21 | 20 | Default_Feeder | TRML | METEG RAMLE |  | 99.98 | 649075 | 189150 | 78.7 | 172.24.59.251 | SC10 | 18222.5 | Ericsson | E2_2-180 | 39.2 | E2_2-180 | 36 | 12 | Default_Feeder | RAU2X Ericsson | 18 | 18G/ 16 12 RAU2X | V | 8.25 | 1+0 | 200 | 27.5 | MMU3A at 20040 ; CN510 at 39075 | 50-19782 | MLT18_2X 200_512A S | MLT18_2X 200_512A S | 17 | 17 | 17 | 17 | -47.02 | -46.22 | -48.2 | 12.46 | 13.66 | 12.46 | 13.66 | T.N - no control |  | 0.00 | 0.00 | 0.00 | 0.00 |  |  |  |  | 30/03/2017 | Active | Sharon Hershco | 87966/87966 | ENG-CS MICROWAVE |  | CN510;39075 | TN20P ; 10520 | -0.57 | 0.57 | 94Mb TO 200Mb-MUST | -60 | -60 | 56 | 0.05610462 | 0.03696064 | 0.23252716 | 0.1617254 | 0.0569953 | 0.03755675 | 0.23885275 | 0.16618583
11241-0 | 50985 | BEIT KFIR HAIFA |  | 317.43 | 743533 | 203915 | 2.39378976821899 | 172.22.205.205 |  | 38640 | Ericsson | E0.2m_2-380 | 36.6 | E0.2m_2-380 | 26 | 16 | Default_Feeder | 39780 | A.M ELECTRONICS HAIFA |  | 137.43 | 744082 | 203382 | 2.93958282470703 |  |  | 37380 | Ericsson | E0.2m_2-380 | 36.6 | E0.2m_2-380 | 14 | 13 | Default_Feeder | IP10 Ceragon | 38 | IP10 38L TH-TL | H | 0.77 | 1+0 | 103.5 | 28 |  |  | Cer38G_28MHz_44E1_32QAM_c | Cer38G_28MHz_44E1_32QAM_c | 16 | 16 | 6 | 6 | -55.59 | -55.29 | -41.5 | 18.58 | 18.51 | 18.58 | 18.51 |  |  | 0.00 | 0.00 | 0.00 | 0.00 |  |  |  |  | 30/03/2017 | Active | Sharon Hershco | 87971/87971 | ENG-CS MICROWAVE |  | TN20P;12589 | CN510; | -0.98 | 0.98 |  | -74 | -74 | 56 | 0.00206579 | 0.00189378 | 0.01315134 | 0.01219331 | 0.00206641 | 0.00189435 | 0.01315878 | 0.0122002
11243-0 | 2071 | BEIT RAMPA |  | 304.05 | 634612 | 220269 | 710 | 0 | B270 | 38612 | Ericsson | E1_2-380 | 40 | E1_2-380 | 30.5 | 24.5 | Default_Feeder | 30964 | ASHBAL TECHNOLOGY JERUSALEM |  | 124.04 | 635260 | 219310 | 649.2 | 0 | R270 | 37352 | Ericsson | E1_2-380 | 40 | E1_2-380 | 13 | 12 | Default_Feeder | RAU2X Ericsson | 38 | RAU2X 38G/ 16 12 | V | 1.16 | 1+0 | 72 | 14 | MMU2H at 2071; CN210 at 30964 | 50-08953 | MLT38_2X 072_128T S | MLT38_2X 072_128T S | 17 | 17 | 5 | 5 | -40.71 | -40.41 | -42.1 | 28.29 | 28.23 | 28.29 | 28.23 | T.N - no control | 0 | 0.00 | 0.00 | 0.00 | 0.00 |  |  |  |  | 12/04/2017 | Active | Sharon Hershco/Itzhak Kesselman | PATUR/PATUR | ENG-CS MICROWAVE |  | TN2P ; 10348 | TN2P ; 10347 | -3.58 | 3.58 | ACM impossible | -69 | -69 | 56 | 0.00106903 | 0.00094733 | 0.0074142 | 0.00667425 | 0.00106903 | 0.00094734 | 0.00741424 | 0.00667429
11244-0 | 1422 | MIZBALA AFULA |  | 11.95 | 720259 | 227421 | 59.1 |  | h061 | 38640 | Ericsson | E1_2-380 | 40 | E1_2-380 | 31 |  | Default_Feeder | 39914 | E & R TOURIST SERVICES AFULA |  | 191.95 | 722715 | 227941 | 55.3497619628906 |  | u061 | 37380 | Ericsson | E1_2-380 | 40 | E1_2-380 | 13 | 12 | Default_Feeder | RAU2 Ericsson | 38 | RAU2 38G/ 16 12 | V | 2.51 | 1+0 | 8 | 7 | MMU2H/K at 1422 ; CN210 at 39914 | 50-08953 | MLET38_2 4x2_8 S | MLET38_2 4x2_8 S | 17 | 17 | 13 | 13 | -39.62 | -39.31 | -41.1 | 43.38 | 43.67 | 43.38 | 43.67 | T.N - no control | 0 | 0.00 | 0.00 | 0.00 | 0.00 |  |  |  |  | 05/03/2017 | Active | Oshrat Boaron | 18/18 | ENG-CS MICROWAVE |  | TN20P ; 11677 | CN210; | -0.50 | 0.50 |  | -83 | -83 | 56 | 0.00255845 | 0.00223326 | 0.01584107 | 0.01407417 | 0.00255851 | 0.00223331 | 0.01584176 | 0.01407476
11245-0 | 19481 | KIBBUTZ DGANYA_A |  | 171.28 | 734648 | 254386 | -199 | 0 | 416R | 22725 | Ericsson | E1_2-220 | 36.2 | E1_2-220 | 8 | 7 | Default_Feeder | 872 | ASHDOT REFET |  | 351.28 | 730069 | 255088 | -194.7 | 0 | 41B6 | 21525 | Ericsson | E1_2-220 | 36.2 | E1_2-220 | 35 |  | Default_Feeder | RAU2 Ericsson | 23 | 23G/ 86 82 RAU2 | V | 4.63 | 1+0 | 4 | 3.5 | MMU2C at 0872 | 50-19811 | MLET23_2 2x2 H | MLET23_2 2x2 H | 23 | 23 | 20 | 20 | -41.97 | -41.32 |  | 46.02 | 46.68 | 46.02 | 46.68 | TN - no control | 0 | 0.00 | 0.00 | 0.00 | 0.00 |  |  |  |  | 27/02/2017 | Planned | Zoey Hatzor | 79918/79918 | ENG-CS MICROWAVE |  |  |  | 0.39 | -0.39 |  | -88 | -88 | 56 | 0.00104491 | 0.00073468 | 0.00726846 | 0.00534997 | 0.00104498 | 0.00073474 | 0.00726938 | 0.00535069
11247-0 | 130 | KFAR MASARIK |  | 188.82 | 754642 | 209593 | 5 | 172.22.179.253 | 1D30 | 38640 | Ericsson | E0.2m_2-380 | 36.6 | E0.2m_2-380 | 39 |  | Default_Feeder | 31549 | NUAA DRINKS & MARKETING 1989 LTD |  | 8.82 | 754017 | 209496 | 6.84360790252686 | 172.22.179.33 | 1R30 | 37380 | Ericsson | E0.2m_2-380 | 36.6 | E0.2m_2-380 | 10 | 9 | Default_Feeder | RAU2X Ericsson | 38 | RAU2X 38G/ 16 12 | V | 0.63 | 1+0 | 72 | 14 | MMU2H at 0130 ; CN510 at 31549 | 50-08953 | MLT38_2X 072_128T S | MLT38_2X 072_128T S | 17 | 17 | 7 | 7 | -40.09 | -39.8 | -40.7 | 28.83 | 26.71 | 28.83 | 26.71 | TN- no control | 0 | 0.00 | 0.00 | 0.00 | 0.00 |  |  |  |  | 30/03/2017 | Active | Sharon Hershco | PATUR/PATUR | ENG-CS MICROWAVE |  | TN20P ; 10133 | CN510;10913 | -2.46 | 2.46 | ACM impossible | -69 | -69 | 56 | 0.0000969 | 0.0001176 | 0.00091801 | 0.00108664 | 0.0000969 | 0.00011761 | 0.00091814 | 0.00108685
11248-0 | 39916 | RIMONIM PALM BEACH BRANCH AKKO |  | 154.51 | 757828 | 207937 | 2.93958282470703 | 172.22.204.181 | u116 | 39256 | Ericsson | E1_2-380 | 40 | E1_2-380 | 31 | 30 | Default_Feeder | 754 | AKKO SOUTH ELROM |  | 334.51 | 756100 | 208761 | 4.4 | 172.24.12.242 | e116 | 37996 | Ericsson | E1_2-380 | 40 | E1_2-380 | 23 | 16 | Default_Feeder | RAU2X Ericsson | 38 | 38G/ 18 14 RAU2X | H | 1.91 | 1+0 | 21 | 7 | MMU2K at 0754 ; CN510 at 39916 | 50-08953 | MLT38_2X 021_16A S | MLT38_2X 021_16A S | 18 | 18 | 11 | 11 | -39.3 | -39 | -43.5 | 37.14 | 42 | 37.14 | 42 | TN- no control |  | 0.00 | 0.00 | 0.00 | 0.00 |  |  |  |  | 01/05/2017 | Active | Asi Zaaman | PATUR/PATUR | ENG-CS MICROWAVE |  | CN510;12861 | TN6P ; 10289 | -0.20 | 0.20 | ACM impossible | -81 | -81 | 56 | 0.0034789 | 0.00217221 | 0.02069661 | 0.01373883 | 0.00347949 | 0.00217239 | 0.02070369 | 0.01374093
11249-0 | 34242 | TOTENOR ZORA |  | 69.72 | 630690 | 198800 | 250.4 | 0 | 3V16 | 38640 | Ericsson | E0.2m_2-380 | 36.6 | E0.2m_2-380 | 19 | 18 | Default_Feeder | 602 | HAR TOV |  | 249.72 | 631000 | 199639 | 256.2 | 172.24.11.237 | H316 | 37380 | Ericsson | E1_2-380 | 40 | E1_2-380 | 24 |  | Default_Feeder | RAU2X Ericsson | 38 | RAU2X 38G/ 16 12 | V | 0.89 | 1+0 | 154 | 28 | MMU3A at 0602 ; CN210 at 34242 | 50-08953 | MLT38_2X 154_128S S | MLT38_2X 154_128S S | 17 | 17 | 7 | 7 | -39.75 | -39.45 | -42.3 | 25.83 | 26.55 | 25.83 | 26.55 | TN - no control | 0 | 0.00 | 0.00 | 0.00 | 0.00 |  |  |  |  | 30/03/2017 | Active | Itamar Alkin | PATUR/PATUR | ENG-CS MICROWAVE |  | CN210 ; 11308 | TN20P ; 11749 | 0.69 | -0.69 | ACM impossible | -66 | -66 | 56 | 0.00062723 | 0.00049208 | 0.00466236 | 0.00377497 | 0.00062727 | 0.00049211 | 0.00466281 | 0.00377532
11250-0 | 52852 | ARYE REGEV St.5 NETANYA |  | 29.60 | 687520 | 187320 | 21.4 | 0 | 172.22.240.43 | 39200 | Ericsson | E0.2m_2-380 | 36.6 | E0.2m_2-380 | 18 | 16 | Default_Feeder | TNAT | METEG NATANIA |  | 209.60 | 687939 | 187558 | 19.3 | 172.24.52.250 | 172.22.240.44 | 37940 | Ericsson | E0.2m_2-380 | 36.6 | E0.2m_2-380 | 25.8 | 14.8 | Default_Feeder | IP10 Ceragon | 38 | IP10 38H TH-TL | V | 0.48 | 1+0 | 28.2 | 7 |  |  | Cer38G_7MHz_12E1_64QAM_c | Cer38G_7MHz_12E1_64QAM_c | 16 | 16 | 6 | 6 | -39.22 | -38.93 | -39.1 | 38.77 | 39.04 | 38.77 | 39.04 |  | 0 | 0.00 | 0.00 | 0.00 | 0.00 |  |  |  |  | 13/03/2017 | Active | Itamar Alkin | 87971/87971 | ENG-CS MICROWAVE |  |  | TN20P ; 11740 | 0.68 | -0.68 |  | -78 | -78 | 56 | 0 | 0 | 0 | 0 | 0 | 0 | 0.00000001 | 0.00000001
11251-0 | 39836 | FORMAICA CENTER AVERBUCH MARKETING |  | 312.41 | 647737 | 189496 | 63.3299751281738 |  |  | 39200 | Ericsson | E1_2-380 | 40 | E1_2-380 | 16 | 15 | Default_Feeder | 20514 | PAZ GAS STATION RAMLA |  | 132.41 | 648865 | 188261 | 71 | 0 | 172.22.244.15 | 37940 | Ericsson | E1_2-380 | 40 | E1_2-380 | 21.7 | 11.7 | Default_Feeder | IP10 Ceragon | 38 | IP10 38H TH-TL | V | 1.67 | 1+0 | 28.2 | 7 |  |  | Cer38G_7MHz_12E1_64QAM_c | Cer38G_7MHz_12E1_64QAM_c | 16 | 16 | 9 | 9 | -40.07 | -39.77 | -44.1 | 37.86 | 38.23 | 37.86 | 38.23 |  |  | 0.00 | 0.00 | 0.00 | 0.00 |  |  |  |  | 12/04/2017 | Active | Itamar Alkin | 87971/87971 | ENG-CS MICROWAVE |  |  |  | 0.46 | -0.46 |  | -78 | -78 | 56 | 0.00132133 | 0.00113007 | 0.00891509 | 0.00778121 | 0.00132139 | 0.00113012 | 0.00891577 | 0.00778178
11252-0 | 2814 | HOLIDAY INN TVERIA |  | 348.04 | 741779 | 251551 | -197.5 | 172.22.195.13 | 446B | 38640 | Ericsson | E1_2-380 | 40 | E1_2-380 | 37 | 34 | Default_Feeder | 39918 | RIMONIM GALEY KINERET |  | 168.04 | 743261 | 251237 | -204.061645507812 |  | 44R6 | 37380 | Ericsson | E1_2-380 | 40 | E1_2-380 | 13 | 12 | Default_Feeder | RAU2Xu Ericsson | 38 | RAU2Xu 38G/ 16 12 | H | 1.51 | 1+0 | 34 | 28 | MMU2H at 2814 ; CN510 at 39918 | 50-08953 | MLET38_2Xu 17x2_34+2 S | MLET38_2Xu 17x2_34+2 S | 21 | 21 | 9 | 9 | -39.04 | -38.74 | -42.1 | 38.9 | 38.31 | 38.9 | 38.31 | T.N - no control | 0 | 0.00 | 0.00 | 0.00 | 0.00 |  |  |  |  | 26/04/2017 | Active | Asi Zaaman | 18/18 | ENG-CS MICROWAVE |  | TN2P ; 10220 | CN510;12837 | -1.16 | 1.16 |  | -78 | -78 | 56 | 0.00148513 | 0.00140988 | 0.00986916 | 0.00943264 | 0.00148515 | 0.0014099 | 0.00986934 | 0.00943283
11253-0 | 5404 | INDUSTRIES ALON TAVOR |  | 297.39 | 726427 | 235046 | 306.5 | 0 | 810E | 39228 | Ericsson | E0.2m_2-380 | 36.6 | E0.2m_2-380 | 49 |  | Default_Feeder | 40016 | GLOBAL SUN HOLDINGS LTD |  | 117.39 | 726741 | 234440 | 260.513763427734 |  | 810U | 37968 | Ericsson | E0.2m_2-380 | 36.6 | E0.2m_2-380 | 13 | 12 | Default_Feeder | RAU2Xu Ericsson | 38 | 38G/ 18 14 RAU2Xu | V | 0.68 | 1+0 | 8 | 7 | MMU2K at 5404 ; CN510 | 50-08953 | MLET38_2Xu 4x2_8 S | MLET38_2Xu 4x2_8 S | 21 | 21 | 7 | 7 | -40.95 | -40.66 | -43.8 | 43.05 | 43.34 | 43.05 | 43.34 | T.N - no control | 0 | 0.00 | 0.00 | 0.00 | 0.00 |  |  |  |  | 12/04/2017 | Active | Itzhak Kesselman | 369/369 | ENG-CS MICROWAVE |  | TN20P ; 12391 | CN510;11506 | -6.85 | 6.85 |  | -84 | -84 | 56 | 0.0000149 | 0.0000105 | 0.00017823 | 0.00012601 | 0.0000149 | 0.0000105 | 0.00017823 | 0.00012601
11254-0 | 1775 | MITZPE RAMON |  | 11.59 | 502811 | 180938 | 847.4 | Asy | A465 | 38640 | Ericsson | E1_2-380 | 40 | E1_2-380 | 59 |  | Default_Feeder | 39940 | GLOBAL SUN MAINTANANCE LTD |  | 191.59 | 504381 | 181260 | 820.3369140625 |  | R465 | 37380 | Ericsson | E1_2-380 | 40 | E1_2-380 | 3.5 | 2.5 | Default_Feeder | RAU2X Ericsson | 38 | RAU2X 38G/ 16 12 | V | 1.6 | 1+0 | 16 | 14 | MMU2H at 1775 ; CN510 at 39940 | 50-08953 | MLET38_2X 8x2_2x8 S | MLET38_2X 8x2_2x8 S | 21 | 21 | 8 | 8 | -40.56 | -40.26 | -44.5 | 40.44 | 40.74 | 40.44 | 40.74 | T.N - no control | 0 | 0.00 | 0.00 | 0.00 | 0.00 |  |  |  |  | 02/04/2017 | Active | Yoram Boris | 18/18 | ENG-CS MICROWAVE |  | TN20P;12434 | CN510;11056 | -2.95 | 2.95 |  | -81 | -81 | 22 | 0.0000155 | 0.0000102 | 0.0001859 | 0.00012213 | 0.0000155 | 0.0000102 | 0.0001859 | 0.00012214
11255-0 | 39954 | KFAR SABA MATRESES INTERNATIONAL TRADE |  | 327.02 | 708815 | 216941 | 325.727996826172 |  | r057 | 23190 | Ericsson | E0.2m_2-220 | 31.8 | E0.2m_2-220 | 35 | 7 | Default_Feeder | 0057 | MEI AMI | yes | 147.02 | 712347 | 214649 | 482.4 | 172.22.182.25 | c057 | 21990 | Ericsson | E1_2-220 | 36.2 | E1_2-220 | 40 |  | Default_Feeder | RAU2X Ericsson | 23 | 23G/ 87 83 RAU2X | V | 4.21 | 1+0 | 70 | 14 | MMU2H/K at 0057 ; CN510 at 39954 | 50-19811 | MLT23_2X 35x2_128 S | MLT23_2X 35x2_128 S | 18 | 18 | 18 | 18 | -47.06 | -47.57 |  | 23.94 | 23.43 | 23.94 | 23.43 | T.N - no control |  | 0.00 | 0.00 | 0.00 | 0.00 |  |  |  |  | 15/05/2017 | Planned | Itamar Alkin | 87968/87967 | ENG-CS MICROWAVE | The real antenna hight at 39954 is 7+1m | CN510; | TN20P ; 11641 | 2.20 | -2.20 | 43Mb TO 72Mb-MUST | -71 | -71 | 56 | 0.00542792 | 0.00728556 | 0.03047724 | 0.03937203 | 0.00542927 | 0.00728723 | 0.03049354 | 0.03939204
11256-0 | 1542 | MAZDA AGENCY JERUSALEM |  | 281.45 | 629119 | 220472 | 741 |  | 159A | 38640 | Ericsson | E0.2m_2-380 | 36.6 | E0.2m_2-380 | 26 | 24 | Default_Feeder | 36536 | KRATOS GMA EYAL LTD |  | 101.45 | 629150 | 220319 | 733.134460449219 |  | 159R | 37380 | Ericsson | E0.2m_2-380 | 36.6 | E0.2m_2-380 | 16 | 15 | Default_Feeder | RAU2X Ericsson | 38 | RAU2X 38G/ 16 12 | V | 0.16 | 1+0 | 154 | 28 | MMU2K at 1542 ; CN510 at 36536 | 50-08953 | MLT38_2X 154_128S S | MLT38_2X 154_128S S | 17 | 17 | -5 | -5 | -39.9 | -39.61 | -39.5 | 26.1 | 26.32 | 26.1 | 26.32 | T.N - no control | 0 | 0.00 | 0.00 | 0.00 | 0.00 |  |  |  |  | 12/04/2017 | Active | Itzhak Kesselman | PATUR/PATUR | ENG-CS MICROWAVE |  |  | CN510;11093 | -6.53 | 6.53 | ACM impossible | -66 | -66 | 56 | 0 | 0 | 0 | 0 | 0 | 0 | 0 | 0
11257-0 | 40062 | CENTRIX LAN WAN IT LTD |  | 158.70 | 668996 | 196811 | 85.4490432739258 |  | SF88 | 38640 | Ericsson | E1_2-380 | 40 | E1_2-380 | 7 | 15 | Default_Feeder | TROS | METEG ROSH HA'AIN |  | 338.70 | 668060 | 197176 | 100.9 | 0 | SF05 | 37380 | Ericsson | E0.2m_2-380 | 36.6 | E0.2m_2-380 | 38 | 21 | Default_Feeder | RAU2X Ericsson | 38 | RAU2X 38G/ 16 12 | V | 1 | 1+0 | 72 | 14 | MMU2H/K at TROS ; CN510 at 40062 | 50-08953 | MLT38_2X 072_128T S | MLT38_2X 072_128T S | 17 | 17 | 7 | 7 | -40.79 | -40.49 |  | 28.17 | 28.51 | 28.17 | 28.51 | TN - no control |  | 0.00 | 0.00 | 0.00 | 0.00 |  |  |  |  | 16/03/2017 | Planned | Alex Zubrotzki | PATUR/PATUR | ENG-CS MICROWAVE |  | CN510; | TN20P ; 11671 | 2.65 | -2.65 | ACM impossible | -69 | -69 | 56 | 0.00068145 | 0.00056822 | 0.00501109 | 0.00427834 | 0.00068147 | 0.00056824 | 0.00501135 | 0.00427855
11258-0 | 40034 | ISSTA LTD PETCH TIQVA |  | 94.47 | 666095 | 189194 | 44.5924224853516 |  | S166 | 38640 | Ericsson | E0.2m_2-380 | 36.6 | E0.2m_2-380 | 16 | 15 | Default_Feeder | 166 | KANYON BARUCH P_T |  | 274.47 | 666090 | 189258 | 45.2 | 172.24.201.229 | D166 | 37380 | RFS | LA05-380 | 32.4 | LA05-380 | 25.6 | 22.6 | SH | RAU2Xu Ericsson | 38 | RAU2Xu 38G/ 16 12 | V | 0.06 | 1+0 | 16 | 14 | MMU2H/K at 0166 ; CN510 at 40034 | 50-08953 | MLET38_2Xu 8x2_2x8 S | MLET38_2Xu 8x2_2x8 S | 21 | 21 | -6 | -6 | -37.92 | -38.21 |  | 43.07 | 42.76 | 43.07 | 42.76 | TN - no control |  | 0.00 | 0.00 | 0.00 | 0.00 |  |  |  |  | 20/03/2017 | Planned | Itamar Alkin | 369/17 | ENG-CS MICROWAVE |  | CN510; | TN20P ; 11507 | 9.03 | -9.03 |  | -81 | -81 | 56 | 0 | 0 | 0 | 0 | 0 | 0 | 0 | 0
11259-0 | 40047 | ISSTA LTD BAR ILAN UNIVERSITY |  | 206.87 | 663660 | 185314 | 47.9032974243164 | 172.22.208.161 | r037 | 38640 | Ericsson | E0.2m_2-380 | 36.6 | E0.2m_2-380 | 16 | 15 | Default_Feeder | 2192 | BAR ILAN KFAR AZAR |  | 26.87 | 663435 | 185200 | 45.6 | 0 | a037 | 37380 | Ericsson | E0.2m_2-380 | 36.6 | E0.2m_2-380 | 22 | 0 | Default_Feeder | RAU2Xu Ericsson | 38 | RAU2Xu 38G/ 16 12 | V | 0.25 | 1+0 | 16 | 14 | MMU2K at 2192; CN510 at 40034 | 50-08953 | MLET38_2Xu 8x2_2x8 S | MLET38_2Xu 8x2_2x8 S | 21 | 21 | -1 | -1 | -40.03 | -39.74 | -41.1 | 40.95 | 41.15 | 40.95 | 41.15 | TN - no control |  | 0.00 | 0.00 | 0.00 | 0.00 |  |  |  |  | 26/06/2017 | Active | Itamar Alkin | 369/369 | ENG-CS MICROWAVE |  | CN510;12863 | TN20P;10397 | 0.84 | -0.84 |  | -81 | -81 | 56 | 0 | 0 | 0 | 0 | 0 | 0 | 0 | 0
11260-0 | 40077 | ALADIN IMPORT MARKETING & DISTRIBUTION |  | 348.18 | 634437 | 177271 | 66.5485458374023 |  | t485 | 38640 | Ericsson | E0.2m_2-380 | 36.6 | E0.2m_2-380 | 30 | 12 | Default_Feeder | 485 | KANOT EYZOR TAASIA |  | 168.18 | 634762 | 177203 | 60.3 | 0 | 4a85 | 37380 | Ericsson | E0.2m_2-380 | 36.6 | E0.2m_2-380 | 52 | 22 | Default_Feeder | RAU2X Ericsson | 38 | RAU2X 38G/ 16 12 | V | 0.33 | 1+0 | 16 | 14 | MMU2K at 0485 ; CN510 at 40077 | 50-08953 | MLET38_2X 8x2_2x8 S | MLET38_2X 8x2_2x8 S | 21 | 21 | 2 | 2 | -39.44 | -39.15 | -42.9 | 40.92 | 41.66 | 40.92 | 41.66 | TN - no control |  | 0.00 | 0.00 | 0.00 | 0.00 |  |  |  |  | 12/04/2017 | Active | Itzhak Kesselman | 369/369 | ENG-CS MICROWAVE |  | CN510;12817 | TN20P ; 10795 | 2.72 | -2.72 |  | -81 | -81 | 56 | 0 | 0 | 0 | 0 | 0 | 0 | 0 | 0
11261-0 | 50795 | PARK CAESAREA SOUTH NETVISION |  | 253.26 | 709049 | 195417 | 29.4237880706787 | 172.22.209.229 | PC01 | 38640 | Ericsson | E0.2m_2-380 | 36.6 | E0.2m_2-380 | 17.5 | 15 | Default_Feeder | 39573 | S.SHASTOVICH CAESAREA |  | 73.26 | 708978 | 195181 | 30.6313552856445 | 172.22.209.169 | PC88 | 37380 | Ericsson | E0.2m_2-380 | 36.6 | E0.2m_2-380 | 11 | 10 | Default_Feeder | RAU2X Ericsson | 38 | RAU2X 38G/ 16 12 | V | 0.25 | 1+0 | 150 | 28 | MMU2K at 50795 ; CN510 at 39573 | 50-08953 | MLET38_2X 75x2_128 S | MLET38_2X 75x2_128 S | 17 | 17 | -2 | -2 | -40.83 | -40.53 | -41.3 | 25.17 | 25.41 | 25.17 | 25.41 | TN - no control |  | 0.00 | 0.00 | 0.00 | 0.00 |  |  |  |  | 03/07/2017 | Active | Itzhak Kesselman | PATUR/PATUR | ENG-CS MICROWAVE |  | TNP;12416 | CN510;12318 | -1.23 | 1.23 | ACM impossible | -66 | -66 | 56 | 0 | 0 | 0 | 0 | 0 | 0 | 0.00000002 | 0.00000002
11262-0 | 6080 | EUROCOM REHOVOT |  | 207.16 | 645089 | 181065 | 32.9 | 172.24.55.65 | 908A | 38640 | RFS | LA05-380 | 32.4 | LA05-380 | 17.5 | 9.5 | SH | 40071 | SARP ONYX ISRAEL LTD |  | 27.16 | 645013 | 181026 | 32.4124069213867 | 172.22.218.185 | 90R8 | 37380 | Ericsson | E0.2m_2-380 | 36.6 | E0.2m_2-380 | 13 | 12 | SH | RAU2X Ericsson | 38 | RAU2X 38G/ 16 12 | V | 0.09 | 1+0 | 8 | 7 | MMU2K at 6080 ; CN510 at 40071 | 50-08953 | MLET38_2X 4x2_8 S | MLET38_2X 4x2_8 S | 21 | 21 | -5 | -5 | -40.4 | -40.11 | -42.1 | 43.59 | 43.83 | 43.59 | 43.83 | TN - no control | 0 | 0.00 | 0.00 | 0.00 | 0.00 |  |  |  |  | 12/04/2017 | Active | Sharon Hershco | 18/369 | ENG-CS MICROWAVE |  | TN6P ; 11474 | CN510;10020 | -3.34 | 3.34 |  | -84 | -84 | 56 | 0 | 0 | 0 | 0 | 0 | 0 | 0 | 0
11263-0 | 21900 | NILIT MIGDAL HAEMEK-NEAR WATER POOL |  | 225.77 | 733150 | 223990 | 260.786682128906 | 172.24.23.73; 172.24.23.74 | 21C1 | 38640 | Ericsson | E0.2m_2-380 | 36.6 | E0.2m_2-380 | 17 |  | Default_Feeder | 40072 | ISSTA BABCOM RAMAT GABRIEL |  | 45.77 | 732674 | 223501 | 216.449005126953 | 172.24.23.189 | 211T | 37380 | Ericsson | E0.2m_2-380 | 36.6 | E0.2m_2-380 | 16 | 15 | Default_Feeder | RAU2X Ericsson | 38 | RAU2X 38G/ 16 12 | V | 0.68 | 1+0 | 16 | 14 | CN510 at both sites | 50-08953 | MLET38_2X 8x2_2x8 S | MLET38_2X 8x2_2x8 S | 21 | 21 | 7 | 7 | -40.77 | -40.48 | -39.5 | 40.22 | 39.85 | 40.22 | 39.85 | T.N - no control |  | 0.00 | 0.00 | 0.00 | 0.00 |  |  |  |  | 16/05/2017 | Active | Itamar Alkin | PATUR/PATUR | ENG-CS MICROWAVE |  | TN6P;12210: CN510;12001 | CN510;12615 | -3.80 | 3.80 |  | -81 | -81 | 56 | 0.0000215 | 0.0000177 | 0.00024764 | 0.00020896 | 0.0000215 | 0.0000177 | 0.00024764 | 0.00020896
11264-0 | 40031 | ISSTA HAGALIL TVERIYA |  | 154.04 | 743413 | 250968 | -190.985504150391 |  | 2S92 | 38668 | Ericsson | E0.2m_2-380 | 36.6 | E0.2m_2-380 | 5 | 4 | Default_Feeder | 20139 | GALIL CENTER TVERIA |  | 334.04 | 743337 | 251005 | -190.1 | 172.23.254.178 | 2C92 | 37408 | Ericsson | E0.2m_2-380 | 36.6 | E0.2m_2-380 | 22 | 20.5 | Default_Feeder | RAU2Xu Ericsson | 38 | RAU2Xu 38G/ 16 12 | V | 0.08 | 1+0 | 16 | 14 | MMU2H/K at 20139; CN510 at 40031 | 50-08953 | MLET38_2Xu 8x2_2x8 S | MLET38_2Xu 8x2_2x8 S | 21 | 21 | -6 | -6 | -39.69 | -39.41 |  | 41.26 | 39.11 | 41.26 | 39.11 | TN - no control |  | 0.00 | 0.00 | 0.00 | 0.00 |  |  |  |  | 29/03/2017 | Planned | Itamar Alkin | PATUR/PATUR | ENG-CS MICROWAVE | The antenna at site 20139 is behind a cover (4dB) | CN510; | TN2P ; 10515 | 11.95 | -11.95 |  | -81 | -81 | 56 | 0 | 0 | 0 | 0 | 0 | 0 | 0 | 0
11265-0 | 39958 | ISSTA SAPIR |  | 313.67 | 602180 | 161611 | 117.644409179688 |  | 4T23 | 39200 | Ericsson | E1_2-380 | 40 | E1_2-380 | 11 | 10 | Default_Feeder | 7669 | NIR AM NEAR RAILROAD TRACKS |  | 133.67 | 603166 | 160578 | 116.5 | 172.24.19.247 | 4E23 | 37940 | Ericsson | E1_2-380 | 40 | E1_2-380 | 24 |  | Default_Feeder | RAU2Xu Ericsson | 38 | 38G/ 18 14 RAU2Xu | V | 1.43 | 1+0 | 16 | 14 | MMU2H/K at 7669 ; CN510 at 39958 | 50-08953 | MLET38_2Xu 8x2_2x8 S | MLET38_2Xu 8x2_2x8 S | 21 | 21 | 8 | 8 | -39.65 | -39.35 |  | 38.94 | 41.65 | 38.94 | 41.65 | TN - no control |  | 0.00 | 0.00 | 0.00 | 0.00 |  |  |  |  | 30/03/2017 | Planned | Itamar Alkin | 18/18 | ENG-CS MICROWAVE |  | CN510; | TN20P ; 10407 | 0.48 | -0.48 |  | -81 | -81 | 56 | 0.00072721 | 0.00049443 | 0.00530257 | 0.00379066 | 0.00072722 | 0.00049444 | 0.0053028 | 0.00379077
11266-0 | 40156 | DAYNAMICS ASQELON |  | 205.03 | 620514 | 162718 | 52.3178024291992 |  | 0s01 | 38612 | Ericsson | E1_2-380 | 40 | E1_2-380 | 5 | 4 | Default_Feeder | 679 | TNUPORT |  | 25.03 | 619139 | 162076 | 53.1 | 172.24.13.33 | c001 | 37352 | Ericsson | E0.2m_2-380 | 36.6 | E0.2m_2-380 | 25 |  | Default_Feeder | RAU2X Ericsson | 38 | RAU2X 38G/ 16 12 | V | 1.52 | 1+0 | 72 | 14 | MMU2K at 0679 ; CN510 at 40156 | 50-08953 | MLT38_2X 072_128T S | MLT38_2X 072_128T S | 17 | 17 | 12 | 12 | -39.45 | -39.15 | -42.1 | 29.19 | 27.28 | 29.19 | 27.28 | TN - no control |  | 0.00 | 0.00 | 0.00 | 0.00 |  |  |  |  | 12/04/2017 | Active | Yoram Boris | PATUR/PATUR | ENG-CS MICROWAVE |  | CN510;12864 |  | 0.78 | -0.78 | ACM impossible | -69 | -69 | 56 | 0.00218668 | 0.00240775 | 0.01381842 | 0.0150261 | 0.00218687 | 0.00240802 | 0.01382069 | 0.01502932
11267-1 | 4290 | BEIT AVOT NOFEI HASHARON |  | 216.11 | 692416 | 187130 | 23.5673484802246 | 0 | 900A | 38640 | Ericsson | E0.2m_2-380 | 36.6 | E0.2m_2-380 | 59.5 | 56.5 | Default_Feeder | 40182 | TAMERS CAPITAL NATANIYA |  | 36.11 | 690227 | 185531 | 32.9260940551758 |  | 900R | 37380 | Ericsson | E1_2-380 | 40 | E1_2-380 | 71 | 70 | Default_Feeder | RAU2X Ericsson | 38 | RAU2X 38G/ 16 12 | V | 2.71 | 1+0 | 34 | 28 | MMU2K at 4290 ; CN510 at 40182 | 50-08953 | MLET38_2X 17x2_34+2 S | MLET38_2X 17x2_34+2 S | 21 | 21 | 16 | 16 | -41.1 | -40.79 | -42.9 | 36.86 | 37.2 | 36.86 | 37.2 | T.N - no control | 0 | 0.00 | 0.00 | 0.00 | 0.00 |  |  |  |  | 26/06/2017 | Active | Itzhak Kesselman | 369/18 | ORG-TECH-SOLUTION TEAM |  | TN2P; | CN510;12866 | -1.29 | 1.29 |  | -78 | -78 | 56 | 0.00504724 | 0.00441741 | 0.02860895 | 0.02547656 | 0.00504748 | 0.00441761 | 0.02861184 | 0.025479
11268-0 | 40139 | M.GOLD ASSETS & HOLDINGS LTD |  | 94.54 | 692217 | 200741 | 53.9712333679199 | 172.22.197.29 | 395s | 38640 | Ericsson | E0.2m_2-380 | 36.6 | E0.2m_2-380 | 5 | 4 | Default_Feeder | 1481 | YAD HANA |  | 274.54 | 692182 | 201182 | 57.9 |  | 39a5 | 37380 | Ericsson | E0.2m_2-380 | 36.6 | E0.2m_2-380 | 37 |  | Default_Feeder | RAU2X Ericsson | 38 | RAU2X 38G/ 16 12 | V | 0.44 | 1+0 | 72 | 14 | MMU2K at 1481 ; CN510 at 40139 | 50-08953 | MLT38_2X 072_128T S | MLT38_2X 072_128T S | 17 | 17 | 4 | 4 | -39.97 | -39.68 | -39.5 | 29.02 | 29.32 | 29.02 | 29.32 | TN - no control |  | 0.00 | 0.00 | 0.00 | 0.00 |  |  |  |  | 26/06/2017 | Active | Itamar Alkin | PATUR/PATUR | ENG-CS MICROWAVE |  | CN510;10155 | TN6P ; 11696 | 4.64 | -4.64 | ACM impossible | -69 | -69 | 56 | 0.0000107 | 0.00000698 | 0.00012829 | 0.0000838 | 0.0000107 | 0.00000699 | 0.00012831 | 0.0000838
11269-0 | 962 | RIO (ETZION) HOTEL |  | 90.91 | 385251 | 195082 | 26.2 | 0 | 176B | 38640 | Ericsson | E0.2m_2-380 | 36.6 | E0.2m_2-380 | 13.5 | 11 | Integrated_Sym | 39975 | ISSTA PEACE CENTER EILAT |  | 270.91 | 385249 | 195208 | 17.9376544952393 |  | 176R | 37380 | Ericsson | E0.2m_2-380 | 36.6 | E0.2m_2-380 | 4 | 3 | Integrated_Sym | RAU2Xu Ericsson | 38 | RAU2Xu 38G/ 16 12 | V | 0.13 | 1+1 | 16 | 14 | MMU2H/K at 0962 ; CN510 at 39975 | 50-08953 | MLET38_2Xu 8x2_2x8 S | MLET38_2Xu 8x2_2x8 S | 21 | 21 | 1 | 1 | -40.66 | -40.37 |  | 40.33 | 40.58 | 40.33 | 40.58 | TN - no control | 0 | 0.00 | 0.00 | 0.00 | 0.00 |  |  |  |  | 20/04/2017 | Planned | Itamar Alkin | 369/369 | ENG-CS MICROWAVE |  |  | CN510; | -8.02 | 8.02 |  | -81 | -81 | 22 | 0 | 0 | 0 | 0 | 0 | 0 | 0 | 0
11270-0 | 40149 | SPEED CAR 1996 LTD HAIFA |  | 209.50 | 743943 | 203441 | 2.93958282470703 | 172.22.196.33 | 0V76 | 39200 | Ericsson | E0.2m_2-380 | 36.6 | E0.2m_2-380 | 7 | 6 | Default_Feeder | 1318 | HANION EGED NAVE SHAANAN |  | 29.50 | 743001 | 202908 | 87.6 | 172.24.12.245 | 0G76 | 37940 | Ericsson | E1_2-380 | 40 | E1_2-380 | 41 |  | Default_Feeder | RAU2X Ericsson | 38 | 38G/ 18 14 RAU2X | H | 1.08 | 1+0 | 72 | 14 | MMU2H at 1318; CN510 at 40149 | 50-08953 | MLT38_2X 072_128T S | MLT38_2X 072_128T S | 17 | 17 | 8 | 8 | -40.62 | -40.33 | -50.1 | 26.32 | 28.61 | 26.32 | 28.61 | TN - no control |  | 0.00 | 0.00 | 0.00 | 0.00 |  |  |  |  | 16/05/2017 | Active | Yoram Boris | PATUR/PATUR | ENG-CS MICROWAVE | The real antenna hight at 1318 is 25m | CN510;10558 | TN20P ; 11363 | 6.26 | -6.26 | ACM impossible | -69 | -69 | 56 | 0.00201469 | 0.00139105 | 0.01286785 | 0.00932292 | 0.00201474 | 0.00139107 | 0.01286847 | 0.00932325
11271-0 | 1169 | KASSEM INTERSECTION |  | 55.14 | 669658 | 194326 | 31.5 |  | 44A0 | 38640 | Ericsson | E0.2m_2-380 | 36.6 | E0.2m_2-380 | 33 |  | Default_Feeder | 40060 | CASTRO BODYS SERVISES LTD |  | 235.14 | 670340 | 195305 | 32.9983291625977 |  | 44R0 | 37380 | Ericsson | E1_2-380 | 40 | E1_2-380 | 8 | 7 | Default_Feeder | RAU2Xu Ericsson | 38 | RAU2Xu 38G/ 16 12 | V | 1.19 | 1+0 | 34 | 28 | MMU2K at 1169 ; CN510 at 40060 | 50-08953 | MLET38_2Xu 17x2_34+2 S | MLET38_2Xu 17x2_34+2 S | 21 | 21 | 9 | 9 | -40.31 | -40.01 | -44.2 | 37.69 | 37.99 | 37.69 | 37.99 | TN - no control | 0 | 0.00 | 0.00 | 0.00 | 0.00 |  |  |  |  | 23/05/2017 | Active | Alex Zubrotzki | 369/18 | ENG-CS MICROWAVE |  |  | CN510;12871 | -1.13 | 1.13 |  | -78 | -78 | 56 | 0.00041533 | 0.00034753 | 0.00325722 | 0.00278938 | 0.00041534 | 0.00034754 | 0.00325736 | 0.00278949
11272-0 | 39944 | TIP INDUSTRY CAESAREA |  | 248.81 | 709869 | 195303 | 35.154613494873 | 172.22.176.9 | 8a92 | 38640 | Ericsson | E1_2-380 | 40 | E1_2-380 | 16 | 15 | Default_Feeder | 971 | KIDUACH MENASHE |  | 68.81 | 709489 | 194323 | 33.3 | 172.22.176.65 | 8r92 | 37380 | Ericsson | E0.2m_2-380 | 36.6 | E0.2m_2-380 | 23 |  | Default_Feeder | RAU2X Ericsson | 38 | RAU2X 38G/ 16 12 | V | 1.05 | 1+0 | 72 | 14 | MMU2K at 21421 ; CN510 at 39944 | 50-08953 | MLT38_2X 072_128T S | MLT38_2X 072_128T S | 17 | 17 | 7 | 7 | -41.18 | -40.88 | -45.7 | 27.82 | 28.12 | 27.82 | 28.12 | T.N - no control |  | 0.00 | 0.00 | 0.00 | 0.00 |  |  |  |  | 17/05/2017 | Active | Alex Zubrotzki | PATUR/PATUR | ENG-CS MICROWAVE |  | CN510;12873 | TN20P ; 11719 | 0.28 | -0.28 | ACM impossible | -69 | -69 | 56 | 0.00082984 | 0.00069919 | 0.00594796 | 0.00512437 | 0.00083025 | 0.00069954 | 0.00595295 | 0.00512862
11273-0 | 1422 | MIZBALA AFULA |  | 27.31 | 720259 | 227421 | 59.1 |  | 0h61 | 39200 | Ericsson | E0.2m_2-380 | 36.6 | E0.2m_2-380 | 42 |  | Default_Feeder | 40153 | ASIK FOUNDATIONS LTD AFULA |  | 207.31 | 720929 | 227767 | 64.4203567504883 |  | 0u61 | 37940 | Ericsson | E0.2m_2-380 | 36.6 | E0.2m_2-380 | 8 | 7 | Default_Feeder | RAU2X Ericsson | 38 | 38G/ 18 14 RAU2X | H | 0.75 | 1+0 | 34 | 28 | MMU2K at 1422 ; CN510 at 40153 | 50-08953 | MLET38_2X 17x2_34+2 S | MLET38_2X 17x2_34+2 S | 21 | 21 | 8 | 8 | -40.77 | -40.48 | -42.3 | 37.23 | 35.75 | 37.23 | 35.75 | TN - no control | 0 | 0.00 | 0.00 | 0.00 | 0.00 |  |  |  |  | 17/05/2017 | Active | Alex Zubrotzki | 369/369 | ENG-CS MICROWAVE |  | TN20P ; 11677 | CN510;12876 | -2.18 | 2.18 |  | -78 | -78 | 56 | 0.00015177 | 0.00015888 | 0.00135672 | 0.00141182 | 0.00015178 | 0.00015888 | 0.00135673 | 0.00141184
11274-0 | 268 | MODIIN SOUTH |  | 322.17 | 644437 | 199686 | 264.5 | 172.24.59.37 | a268 | 22525 | Ericsson | EX1_2-220 | 36.2 | EX1_2-220 | 13 |  | Default_Feeder | 53687 | HANAAYAN St.2 MODIEIN |  | 142.17 | 647694 | 197157 | 165.193420410156 | 172.24.59.197 | r268 | 21325 | Ericsson | EX1_2-220 | 36.2 | EX1_2-220 | 16 | 25 | Default_Feeder | RAU2X Ericsson | 23 | RAU2X 23G/ 85 81 | V | 4.12 | 1+0 | 200 | 28 | MMU2K at both sites | 50-19811 | MLT23_2X 200_512A XPIC S | MLT23_2X 200_512A XPIC S | 17 | 17 | 17 | 17 | -43.71 | -43.03 | -46.7 | 16.26 | 16.94 | 16.26 | 16.94 | T.N- no control | 0 | 0.00 | 0.00 | 0.00 | 0.00 |  |  |  |  | 26/06/2017 | Active | Yaniv Karni | 87967/87967 | ENG-CS MICROWAVE | Shared antenna with 11275;X-PIC config | TN20P;12387 | CN210;12466 | -1.34 | 1.34 | 138Mb TO 200Mb-MUST | -60 | -60 | 56 | 0.01628179 | 0.01171643 | 0.07925481 | 0.05952462 | 0.01629262 | 0.01172491 | 0.07938481 | 0.05962639
11275-0 | 268 | MODIIN SOUTH |  | 322.17 | 644437 | 199686 | 264.5 | 172.24.59.37 | d268 | 22525 | Ericsson | EX1_2-220 | 36.2 | EX1_2-220 | 13 |  | Default_Feeder | 53687 | HANAAYAN St.2 MODIEIN |  | 142.17 | 647694 | 197157 | 165.193420410156 | 172.24.59.197 | s268 | 21325 | Ericsson | EX1_2-220 | 36.2 | EX1_2-220 | 16 | 25 | Default_Feeder | RAU2X Ericsson | 23 | RAU2X 23G/ 85 81 | H | 4.12 | 1+0 | 200 | 28 | MMU2K at both sites | 50-19811 | MLT23_2X 200_512A XPIC S | MLT23_2X 200_512A XPIC S | 17 | 17 | 17 | 17 | -43.71 | -43.03 | -46.4 | 16.26 | 16.94 | 16.26 | 16.94 | T.N- no control | 0 | 0.00 | 0.00 | 0.00 | 0.00 |  |  |  |  | 26/06/2017 | Active | Yaniv Karni | 87967/87967 | ENG-CS MICROWAVE | Shared antenna with 11274;X-PIC config | TN20P;12387 | CN210;12466 | -1.34 | 1.34 | 138Mb TO 200Mb-MUST | -60 | -60 | 56 | 0.0280474 | 0.02055339 | 0.12720714 | 0.09706297 | 0.02805824 | 0.02056188 | 0.12733714 | 0.09716473
11276-0 | 134 | HABANAY HOLON |  | 195.17 | 657667 | 181525 | 26.2 |  | 1G34 | 38640 | Ericsson | E0.2m_2-380 | 36.6 | E0.2m_2-380 | 34 |  | Default_Feeder | 40191 | KEDMI INSURANCE AGENCY 1993 LTD |  | 15.17 | 656900 | 181317 | 29.7075214385986 |  | 1W34 | 37380 | Ericsson | E0.2m_2-380 | 36.6 | E0.2m_2-380 | 41 | 40 | Default_Feeder | RAU2X Ericsson | 38 | RAU2X 38G/ 16 12 | H | 0.79 | 1+0 | 72 | 14 | MMU2K at 0134; CN510 at 40191 | 50-08953 | MLT38_2X 072_128T S | MLT38_2X 072_128T S | 17 | 17 | 10 | 10 | -39.1 | -38.8 | -39.1 | 29.86 | 28.11 | 29.86 | 28.11 | TN - no control | 0 | 0.00 | 0.00 | 0.00 | 0.00 |  |  |  |  | 16/05/2017 | Active | Itamar Alkin | PATUR/PATUR | ENG-CS MICROWAVE |  | TN20P;11157 | CN510;10928 | 0.76 | -0.76 | ACM impossible | -69 | -69 | 56 | 0.0004475 | 0.00050067 | 0.00347566 | 0.00383227 | 0.00044753 | 0.00050071 | 0.00347599 | 0.00383271
11277-0 | 40176 | MEITAV NAYLON & RAPPING PRODUCTS LTD |  | 10.40 | 625059 | 176248 | 63.5755844116211 |  | 4T20 | 38612 | Ericsson | E1_2-380 | 40 | E1_2-380 | 24 | 23 | Default_Feeder | 420 | KIRYAT MALACHI |  | 190.40 | 626258 | 176468 | 61.6 | IP-10;172.22.244.86;TN-172.22.186.61 | E420 | 37352 | Ericsson | E0.2m_2-380 | 36.6 | E0.2m_2-380 | 38 |  | Default_Feeder | RAU2X Ericsson | 38 | RAU2X 38G/ 16 12 | H | 1.22 | 1+0 | 72 | 14 | MMU2H/K at 0420; CN510 at 40176 | 50-08953 | MLT38_2X 072_128T S | MLT38_2X 072_128T S | 17 | 17 | 10 | 10 | -39.49 | -39.19 |  | 28.31 | 27.66 | 28.31 | 27.66 | TN - no control |  | 0.00 | 0.00 | 0.00 | 0.00 |  |  |  |  | 25/04/2017 | Planned | Sharon Hershco | PATUR/PATUR | ENG-CS MICROWAVE |  | CN510; | TN20P ; 11681 | 0.57 | -0.57 | ACM impossible | -69 | -69 | 56 | 0.00217246 | 0.00211917 | 0.01374018 | 0.01344652 | 0.00217259 | 0.00211931 | 0.01374173 | 0.01344816
11278-0 | 7627 | KFAR RUTH |  | 17.35 | 646835 | 202568 | 283.8 | 172.24.59.209 | A396 | 38640 | Ericsson | E1_2-380 | 40 | E1_2-380 | 34 |  | Default_Feeder | 40219 | PATURIZ LTD SHADING & ROOFING |  | 197.35 | 648301 | 203026 | 235.409698486328 | 172.24.59.61 | 3T96 | 37380 | Ericsson | E1_2-380 | 40 | E1_2-380 | 27 | 4 | Default_Feeder | RAU2X Ericsson | 38 | RAU2X 38G/ 16 12 | V | 1.54 | 1+0 | 72 | 14 | MMU2H at 7627 ; CN510 at 40219 | 50-08953 | MLT38_2X 072_128T S | MLT38_2X 072_128T S | 17 | 17 | 9 | 9 | -39.17 | -38.87 | -41.1 | 29.83 | 30.13 | 29.83 | 30.13 | TN - no control | 0 | 0.00 | 0.00 | 0.00 | 0.00 |  |  |  |  | 02/07/2017 | Active | Alex Zubrotzki | PATUR/PATUR | ENG-CS MICROWAVE | The real antenna hight at 40219 is 4+1m | TN20P;10116 | CN510;11532 | -2.07 | 2.07 | ACM impossible | -69 | -69 | 56 | 0.00212048 | 0.0018248 | 0.01345372 | 0.01180599 | 0.00212051 | 0.00182483 | 0.01345415 | 0.01180636
11279-0 | 1775 | MITZPE RAMON |  | 161.76 | 502811 | 180938 | 847.4 | Asy | D465 | 38640 | Ericsson | E0.2m_2-380 | 36.6 | E0.2m_2-380 | 30 |  | Default_Feeder | 40157 | IEC CONTACT ROOM COMMUNICATION TOWER |  | 341.76 | 502089 | 181176 | 851.154907226563 | 172.22.214.145 | 4R65 | 37380 | Ericsson | E0.2m_2-380 | 36.6 | E0.2m_2-380 | 8 | 3 | Default_Feeder | RAU2Xu Ericsson | 38 | RAU2Xu 38G/ 16 12 | H | 0.76 | 1+0 | 8 | 7 | MMU2K at 1775 ; CN510 at 40157 | 50-08953 | MLET38_2Xu 4x2_8 S | MLET38_2Xu 4x2_8 S | 21 | 21 | 8 | 8 | -40.71 | -40.41 | -42.9 | 41.84 | 42.89 | 41.84 | 42.89 | T.N - no control | 0 | 0.00 | 0.00 | 0.00 | 0.00 |  |  |  |  | 26/06/2017 | Active | Yoram Boris | 369/369 | ENG-CS MICROWAVE | The real antenna hight at 40157 is 3+1m | TN20P;12434 | CN510;12466 | -1.37 | 1.37 |  | -84 | -84 | 56 | 0.0000839 | 0.0000626 | 0.00080965 | 0.0006275 | 0.0000839 | 0.0000626 | 0.00080965 | 0.0006275
11280-0 | 31809 | ZIV AV HANDASH LTD BEEROT ITZHACK |  | 37.61 | 661110 | 191930 | 50.1 | 172.22.212.17 | R019 | 23190 | RFS | SU1-220 | 34.9 | SU1-220 | 16 | 14 | SH | 735 | KIBBUTZ EINAT |  | 217.61 | 664781 | 194758 | 61.1 | 172.24.201.116 | 0A19 | 21990 | Ericsson | E1_2-220 | 36.2 | E1_2-220 | 41 |  | Default_Feeder | RAU2Xu Ericsson | 23 | 23G/ 87 83 RAU2Xu | V | 4.63 | 1+0 | 150 | 28 | MMU3K at 5171 ; CN510 at 31809 | 50-19811 | MLET23_2XU 75x2_128 S | MLET23_2XU 75x2_128 S | 18 | 18 | 18 | 18 | -46.23 | -45.72 | -44.8 | 18.74 | 21.68 | 18.74 | 21.68 | T.N - no control | 0 | 0.00 | 0.00 | 0.00 | 0.00 |  |  |  |  | 16/05/2017 | Active | Itamar Alkin | 87967/87967 | ENG-CS MICROWAVE | The real antenna hight at 31809 is 13+1m | CN510;11013 |  | 0.46 | -0.46 | 115Mb TO 154Mb-MUST | -68 | -68 | 56 | 0.0160397 | 0.00878302 | 0.07822862 | 0.04632496 | 0.01608995 | 0.00880389 | 0.07874719 | 0.04656645
11281-0 | 357 | CHEAK POST KIA HAIFA |  | 306.40 | 743938 | 203889 | 2 | 0 | 357C | 38612 | Ericsson | E0.2m_2-380 | 36.6 | E0.2m_2-380 | 17 | 10 | Default_Feeder | 40316 | WISDOM DM COMMUNICATION SYSTEMS |  | 126.40 | 744039 | 203752 | 1.97641849517822 |  | 35S7 | 37352 | Ericsson | E0.2m_2-380 | 36.6 | E0.2m_2-380 | 21 | 20 | Default_Feeder | RAU2X Ericsson | 38 | RAU2X 38G/ 16 12 | H | 0.17 | 1+0 | 72 | 14 | MMU2H/K at 0357 ; CN210 at 40316 | 50-08953 | MLT38_2X 072_128T S | MLT38_2X 072_128T S | 17 | 17 | -5 | -5 | -40.59 | -40.3 |  | 25.6 | 25.82 | 25.6 | 25.82 | TN - no control | 0 | 0.00 | 0.00 | 0.00 | 0.00 |  |  |  |  | 16/05/2017 | Planned | Yaniv Karni | PATUR/PATUR | ENG-CS MICROWAVE |  | TN2P ;12232 | CN210; | 1.34 | -1.34 | ACM impossible | -69 | -69 | 56 | 0 | 0 | 0 | 0 | 0 | 0 | 0.00000001 | 0.00000001
11282-0 | 4509 | GOSHEN KIRYAT MOTZKIN |  | 29.36 | 747709 | 207702 | 6 | 0 | 8A45 | 38612 | Ericsson | E0.2m_2-380 | 36.6 | E0.2m_2-380 | 15.6 | 12.6 | Default_Feeder | 70001 | ISSTA LTD KIRYAT MOTZKIN |  | 209.36 | 747773 | 207738 | 6.27052545547485 | 172.22.207.193 | R845 | 37352 | Ericsson | E0.2m_2-380 | 36.6 | E0.2m_2-380 | 16 | 15 | Default_Feeder | RAU2X Ericsson | 38 | RAU2X 38G/ 16 12 | V | 0.07 | 1+0 | 72 | 14 | MMU2H at 4509 ; CN510 at 70001 | 50-08953 | MLET38_2X 35x2_128S S | MLET38_2X 35x2_128S S | 17 | 17 | -10 | -10 | -38.27 | -37.98 | -37.5 | 30.63 | 31.01 | 30.63 | 31.01 | TN - no control | 0 | 0.00 | 0.00 | 0.00 | 0.00 |  |  |  |  | 26/06/2017 | Active | Itamar Alkin | PATUR/PATUR | ENG-CS MICROWAVE |  |  | CN510;12885 | 0.52 | -0.52 | ACM impossible | -69 | -69 | 56 | 0 | 0 | 0 | 0 | 0 | 0 | 0 | 0
11283-0 | 4297 | AZRIEL |  | 112.48 | 685598 | 196225 | 62.9 | 0 | A550 | 22845 | Ericsson | E1_2-220 | 36.2 | E1_2-220 | 30 | 0 | Default_Feeder | 40321 | LAN WAN TAYBE |  | 292.48 | 683942 | 200227 | 76.1079559326172 | 172.22.204.252 | 5R50 | 21645 | Ericsson | E1_2-220 | 36.2 | E1_2-220 | 6 | 5 | Default_Feeder | RAU2X Ericsson | 23 | 23G/ 86 82 RAU2X | V | 4.33 | 1+0 | 70 | 14 | MMU2K at 4297 ; CN510 at 40321 | 50-19811 | MLT23_2X 35x2_128 S | MLT23_2X 35x2_128 S | 18 | 18 | 18 | 18 | -43.33 | -42.72 | -47.6 | 27.67 | 28.27 | 27.67 | 28.27 | TN - no control |  | 0.00 | 0.00 | 0.00 | 0.00 |  |  |  |  | 26/06/2017 | Active | Itzhak Kesselman | 87967/87967 | ENG-CS MICROWAVE |  | 0 | CN510;12882 | -0.14 | 0.14 | ACM impossible | -71 | -71 | 56 | 0.00453168 | 0.00330758 | 0.02604896 | 0.01980699 | 0.00454427 | 0.00331759 | 0.02620003 | 0.01992721
11284-0 | 21834 | BIG CENTER BEIT SHEMESH |  | 358.85 | 629355 | 198968 | 226.722747802734 | 172.22.218.153 | 0A73 | 39200 | Ericsson | E0.2m_2-380 | 36.6 | E0.2m_2-380 | 42 | 36 | SH | 32235 | PALROD PAPER LTD BEIT SHEMESH |  | 178.85 | 630255 | 198950 | 214.9 | 172.24.11.57 | R073 | 37940 | Ericsson | E0.2m_2-380 | 36.6 | E0.2m_2-380 | 13 | 12 | SH | RAU2X Ericsson | 38 | 38G/ 18 14 RAU2X | V | 0.9 | 1+0 | 4 | 3.5 | MMU2C at both sites | 50-08953 | MLET38_2X 2x2 S | MLET38_2X 2x2 S | 21 | 21 | 11 | 11 | -40.94 | -40.65 | -39.8 | 46.06 | 46.35 | 46.06 | 46.35 | T.N- no control |  | 0.00 | 0.00 | 0.00 | 0.00 |  |  |  |  | 22/05/2017 | Active | Yoram Boris | PATUR/PATUR | ENG-CS MICROWAVE |  | TN2P;12595 | TN2P ; 11006 | -2.60 | 2.60 |  | -87 | -87 | 56 | 0.0000524 | 0.000041 | 0.00053815 | 0.00043432 | 0.0000524 | 0.000041 | 0.00053815 | 0.00043432
11285-0 | 703 | PARK ESHKOL |  | 280.86 | 580269 | 147521 | 94.6 | 0 | 4a89 | 26159 | Ericsson | E1_2-260 | 37.3 | E1_2-260 | 38 |  | Default_Feeder | 70016 | ECONOMIC COMPANY NIR OZ |  | 100.86 | 581088 | 143252 | 108.181327819824 |  | r489 | 25151 | Ericsson | E2_2-260 | 41.5 | E2_2-260 | 50 |  | Default_Feeder | RAU2X Ericsson | 26 | 26G/ 57 53 RAU2X | V | 4.35 | 1+0 | 16 | 7 | MMU2H/K at 0703 ; CN510 at 70016 | 50-19808 | MLT26_2X 008x2_16S S | MLT26_2X 008x2_16S S | 20 | 20 | 15 | 15 | -40.66 | -40.47 |  | 43.34 | 43.53 | 43.34 | 43.53 | TN - no control | 0 | 0.00 | 0.00 | 0.00 | 0.00 |  |  |  |  | 23/05/2017 | Planned | Yoram Boris | 87954/87954 | ENG-CS MICROWAVE |  | 20P ; 11949 | CN510; | 0.34 | -0.34 |  | -84 | -84 | 56 | 0.00221448 | 0.001814 | 0.01397112 | 0.01174519 | 0.00221462 | 0.00181413 | 0.01397278 | 0.01174667
11286-0 | 70017 | ECONOMIC COMPANY KIBUTZ REEIM |  | 63.90 | 590155 | 144733 | 46.2899971008301 |  | R449 | 22845 | Ericsson | E2_2-220 | 40 | E2_2-220 | 50 |  | Default_Feeder | 449 | KIBUTZ BEERI |  | 243.90 | 594006 | 152593 | 94.1 | 172.24.194.244 | 4B49 | 21645 | Ericsson | E2_2-220 | 40 | E2_2-220 | 20 |  | Default_Feeder | RAU2Xu Ericsson | 23 | 23G/ 86 82 RAU2Xu | V | 8.75 | 1+0 | 16 | 14 | MMU2H/K at 0449; CN510 at 70017 | 50-19811 | MLET23_2XU 8x2_2x8 S | MLET23_2XU 8x2_2x8 S | 24 | 24 | 20 | 20 | -41.3 | -40.55 |  | 40.7 | 41.45 | 40.7 | 41.45 | TN - no control |  | 0.00 | 0.00 | 0.00 | 0.00 |  |  |  |  | 23/05/2017 | Planned | Yoram Boris | 87967/87967 | ENG-CS MICROWAVE |  | CN510 | TN20P ; 11802 | 0.12 | -0.12 |  | -82 | -82 | 56 | 0.00624887 | 0.00465663 | 0.03445023 | 0.0266727 | 0.00625362 | 0.00466031 | 0.03450726 | 0.02671688
11287-0 | 40291 | PAZ ENGINEERING & MANAGEMENT |  | 156.08 | 745717 | 206934 | 2.93958282470703 |  | 2t51 | 39200 | Ericsson | E1_2-380 | 40 | E1_2-380 | 16 | 15 | Default_Feeder | 1679 | RAMOT YOHANAN |  | 336.08 | 744222 | 207597 | 2.8 | 172.24.12.53 | d251 | 37940 | Ericsson | E0.2m_2-380 | 36.6 | E0.2m_2-380 | 25 |  | Default_Feeder | RAU2X Ericsson | 38 | 38G/ 18 14 RAU2X | V | 1.64 | 1+0 | 72 | 14 | MMU2H/K at 1679 ; CN510 at 40291 | 50-08953 | MLT38_2X 072_128T S | MLT38_2X 072_128T S | 17 | 17 | 12 | 12 | -40.26 | -39.96 |  | 28.67 | 29.04 | 28.67 | 29.04 | TN - no control |  | 0.00 | 0.00 | 0.00 | 0.00 |  |  |  |  | 23/05/2017 | Planned | Itzhak Kesselman | PATUR/PATUR | ENG-CS MICROWAVE |  | CN510; | TN20P;10237 | 0.31 | -0.31 | ACM impossible | -69 | -69 | 56 | 0.00300345 | 0.00258535 | 0.01821273 | 0.01598586 | 0.00300505 | 0.00258669 | 0.01823192 | 0.01600195
11288-0 | 34502 | TNUVA GAN YAVNE |  | 327.50 | 631796 | 172303 | 28.5164070129395 | 0 | 940S | 39200 | Ericsson | E1_2-380 | 40 | E1_2-380 | 13 | 12 | Default_Feeder | 1896 | GAN DAROM |  | 147.50 | 634227 | 170754 | 41.1 | 172.24.13.161 | 94D0 | 37940 | Ericsson | E1_2-380 | 40 | E1_2-380 | 31 |  | Default_Feeder | RAU2X Ericsson | 38 | 38G/ 18 14 RAU2X | V | 2.88 | 1+0 | 72 | 14 | MMU2H at 1896 ; CN210 at 34502 | 50-08953 | MLT38_2X 072_128T S | MLT38_2X 072_128T S | 17 | 17 | 14 | 14 | -40.04 | -39.72 |  | 28.56 | 29.28 | 28.56 | 29.28 | TN - no control | 0 | 0.00 | 0.00 | 0.00 | 0.00 |  |  |  |  | 06/07/2017 | Planned | Yoram Boris | PATUR/PATUR | ENG-CS MICROWAVE |  | CN210 ; 12250 | TN20P ; 11141 | 0.61 | -0.61 | 43Mb TO 72Mb-MUST | -69 | -69 | 56 | 0.01223056 | 0.01040484 | 0.0617907 | 0.05368334 | 0.01223297 | 0.0104067 | 0.06181962 | 0.05370568
11289-0 | 40310 | BINAT BUSNISES- MACCABI TLV SOCCER |  | 233.79 | 660727 | 178786 | 17.1053199768066 |  | r293 | 38640 | Ericsson | E0.2m_2-380 | 36.6 | E0.2m_2-380 | 4 | 3 | Default_Feeder | 2393 | TAHANAT DELEK HALOHAMIM |  | 53.79 | 660287 | 178185 | 32.8 | 172.24.51.161 | 2a93 | 37380 | Ericsson | E0.2m_2-380 | 36.6 | E0.2m_2-380 | 18 | 6 | Default_Feeder | RAU2X Ericsson | 38 | RAU2X 38G/ 16 12 | V | 0.74 | 1+0 | 72 | 14 | MMU2H at 2393 ; CN510 at 40310 | 50-08953 | MLT38_2X 072_128T S | MLT38_2X 072_128T S | 17 | 17 | 8 | 8 | -40.53 | -40.24 |  | 26.97 | 28.76 | 26.97 | 28.76 | TN - no control |  | 0.00 | 0.00 | 0.00 | 0.00 |  |  |  |  | 23/05/2017 | Planned | Itamar Alkin | PATUR/PATUR | ENG-CS MICROWAVE |  | CN510; | TN2P ; 11094 | 2.28 | -2.28 | ACM impossible | -69 | -69 | 56 | 0.00026753 | 0.00017247 | 0.00222156 | 0.00151632 | 0.00026755 | 0.00017248 | 0.00222177 | 0.00151645
11290-1 | 1155 | KEYSARIA INTERCHANGE |  | 141.05 | 708172 | 190675 | 9.7 | 0 | 0B56 | 38640 | Ericsson | E1_2-380 | 40 | E1_2-380 | 43 | 0 | Default_Feeder | 70028 | ALIANSE MARKETING ISRAEL LTD |  | 321.05 | 706169 | 192294 | 9.93054962158203 | 172.22.176.13 | R056 | 37380 | Ericsson | E1_2-380 | 40 | E1_2-380 | 26 | 25 | Default_Feeder | RAU2X Ericsson | 38 | RAU2X 38G/ 16 12 | V | 2.58 | 1+0 | 34 | 28 | MMU2K at 1155 ; CN510 at 70028 | 50-08953 | MLET38_2X 17x2_34+2 S | MLET38_2X 17x2_34+2 S | 21 | 21 | 12 | 12 | -40.86 | -40.54 | -46.1 | 37.14 | 37.46 | 37.14 | 37.46 | TN - no control |  | 0.00 | 0.00 | 0.00 | 0.00 |  |  |  |  | 29/06/2017 | Active | Itzhak Kesselman | 18/18 | ORG-TECH-SOLUTION TEAM |  | 0 | CN510;12886 | -0.37 | 0.37 |  | -78 | -78 | 56 | 0.00435414 | 0.0038112 | 0.02515882 | 0.02240624 | 0.00435489 | 0.00381184 | 0.02516774 | 0.02241381
11291-0 | 4036 | BEIT ELIEZER MIGDAL MAIM |  | 174.61 | 702085 | 196165 | 42.2 | 172.22.182.245 | 2A26 | 38612 | Ericsson | E1_2-380 | 40 | E1_2-380 | 42.5 |  | Default_Feeder | 70019 | SCR KIBUTZ EIN HACHORESH |  | 354.61 | 699041 | 196452 | 26.521053314209 | 172.22.197.1 | R226 | 37352 | Ericsson | E1_2-380 | 40 | E1_2-380 | 13 | 12 | Default_Feeder | RAU2X Ericsson | 38 | RAU2X 38G/ 16 12 | V | 3.06 | 1+0 | 16 | 14 | MMU2K at 4036 ; CN510 at 70019 | 50-08953 | MLET38_2X 8x2_2x8 S | MLET38_2X 8x2_2x8 S | 21 | 21 | 14 | 14 | -40.44 | -40.12 | -45.7 | 40.56 | 40.61 | 40.56 | 40.61 | TN - no control | 0 | 0.00 | 0.00 | 0.00 | 0.00 |  |  |  |  | 26/06/2017 | Active | Itzhak Kesselman | PATUR/PATUR | ENG-CS MICROWAVE |  | TN6P ; 11830 | CN510;10149 | -0.85 | 0.85 |  | -81 | -81 | 56 | 0.00511497 | 0.00458415 | 0.02894263 | 0.02631116 | 0.00511519 | 0.00458435 | 0.02894534 | 0.0263136
11292-0 | 1678 | OSHA PARDES 2 |  | 119.47 | 742189 | 211077 | 14.2 |  | A088 | 38612 | Ericsson | E0.2m_2-380 | 36.6 | E0.2m_2-380 | 42 |  | Default_Feeder | 70015 | HAMIDBAKA TEL REGEV CEMETRY |  | 299.47 | 741755 | 211845 | 41.7470703125 | 172.22.222.113 | R088 | 37352 | Ericsson | E0.2m_2-380 | 36.6 | E0.2m_2-380 | 3 | 2 | Default_Feeder | RAU2X Ericsson | 38 | RAU2X 38G/ 16 12 | V | 0.88 | 1+0 | 16 | 14 | MMU2K at 1678 ; CN510 at 70015 | 50-08953 | MLET38_2X 8x2_2x8 S | MLET38_2X 8x2_2x8 S | 21 | 21 | 11 | 11 | -39.02 | -38.72 | -40.4 | 41.92 | 42.28 | 41.92 | 42.28 | TN - no control | 0 | 0.00 | 0.00 | 0.00 | 0.00 |  |  |  |  | 26/06/2017 | Active | Itamar Alkin | 369/369 | ENG-CS MICROWAVE |  | TN2P ; | CN510;12887 | -0.74 | 0.74 |  | -81 | -81 | 56 | 0.000072 | 0.0000563 | 0.00070917 | 0.00057249 | 0.000072 | 0.0000563 | 0.00070922 | 0.00057253
11293-0 | 70049 | WE SEARCH YOQNEAM |  | 328.74 | 729589 | 210274 | 91.2938461303711 |  | 172.20.224.50 | 83250 | Ericsson | ML80 0.2m HP _2 R1 | 43.3 | ML80 0.2m HP _2 R1 | 26 | 25 | Default_Feeder | 2366 | YOKNEAM GATE |  | 148.74 | 729902 | 210084 | 68.1 | 0 | 172.20.224.49 | 73250 | Ericsson | ML80 0.2m HP _2 R1 | 43.3 | ML80 0.2m HP _2 R1 | 35.5 | 34 | Default_Feeder |  | 80G_250_F_NEW |  | V | 0.37 | 1+0 | 1549 | 250 |  | 50-20274 | E-BAnd 80G 250MHz | E-BAnd 80G 250MHz | 14 | 13 | -2 | -3 | -39.72 | -38.6 | -39.8 | 9.28 | 10.4 | 9.28 | 10.4 |  |  | 0.00 | 0.00 | 0.00 | 0.00 |  |  |  |  | 26/06/2017 | Active | Sharon Hershco | PATUR/PATUR | ENG-CS MICROWAVE |  |  |  | -2.14 | 2.14 | 370Mb TO 1483Mb-MUST | -49 | -49 | 56 | 0.00502156 | 0.00314548 | 0.02848225 | 0.01895973 | 0.00502504 | 0.00314676 | 0.02852402 | 0.01897516
11294-0 | 418 | EGGED SOUTH BEER SHEVA |  | 75.64 | 572398 | 180685 | 270.5 | 172.22.224.241 | 218A | 38612 | Ericsson | E0.2m_2-380 | 36.6 | E0.2m_2-380 | 17 | 5 | Default_Feeder | 70036 | HACOACH FORNITURES BEER SHEVA |  | 255.64 | 572578 | 181388 | 275.717315673828 | 172.22.224.5 | 218R | 37352 | Ericsson | E0.2m_2-380 | 36.6 | E0.2m_2-380 | 11 | 10 | Default_Feeder | RAU2X Ericsson | 38 | RAU2X 38G/ 16 12 | H | 0.73 | 1+0 | 16 | 14 | MMU2H at 0418; CN510 at 70036 | 50-08953 | MLET38_2X 8x2_2x8 S | MLET38_2X 8x2_2x8 S | 21 | 21 | 8 | 8 | -40.29 | -39.99 | -42.6 | 40.71 | 41.01 | 40.71 | 41.01 | T.N - no control | 0 | 0.00 | 0.00 | 0.00 | 0.00 |  |  |  |  | 26/06/2017 | Active | Itzhak Kesselman | 369/369 | ENG-CS MICROWAVE |  | TN2P;11142 | CN510;12889 | -0.06 | 0.06 |  | -81 | -81 | 56 | 0.0000766 | 0.0000625 | 0.00074812 | 0.00062694 | 0.0000766 | 0.0000625 | 0.00074815 | 0.00062697
11295-0 | 70012 | KATZ GROUP INTER_CITY FAST DELIVERY |  | 146.67 | 747108 | 205755 | 6.99289894104004 | 172.22.201.205 | 2t78 | 38612 | Ericsson | E0.2m_2-380 | 36.6 | E0.2m_2-380 | 13 | 12 | Default_Feeder | 2277 | BEIT PERETZ HAIFA |  | 326.67 | 746664 | 206047 | 7.4 | 172.22.201.225 | 2c78 | 37352 | Ericsson | E0.2m_2-380 | 36.6 | E0.2m_2-380 | 18 | 16 | Default_Feeder | RAU2X Ericsson | 38 | RAU2X 38G/ 16 12 | H | 0.53 | 1+0 | 154 | 28 | MMU2K at 2277 ; CN510 at 70012 | 50-08953 | MLT38_2X 154_128S S | MLT38_2X 154_128S S | 17 | 17 | 5 | 5 | -40.55 | -40.25 | -42.1 | 24.69 | 23.9 | 24.69 | 23.9 | TN - no control |  | 0.00 | 0.00 | 0.00 | 0.00 |  |  |  |  | 02/07/2017 | Active | Sharon Hershco | PATUR/PATUR | ENG-CS MICROWAVE |  | CN510;12891 | TN6P ; 10283 | 0.58 | -0.58 | ACM impossible | -66 | -66 | 56 | 0.00019928 | 0.00020056 | 0.00171939 | 0.00172899 | 0.00019934 | 0.00020063 | 0.00172017 | 0.00172983
11296-0 | 70048 | ALTAL TECHNICAL & LOGISTIC SERVICES |  | 279.96 | 602872 | 162252 | 105.677093505859 | 172.24.19.213 | V423 | 38668 | Ericsson | E1_2-380 | 40 | E1_2-380 | 16 | 15 | Default_Feeder | 7669 | NIR AM NEAR RAILROAD TRACKS |  | 99.96 | 603166 | 160578 | 116.5 | 172.24.19.247 | 4F23 | 37408 | Ericsson | E1_2-380 | 40 | E1_2-380 | 30 |  | Default_Feeder | RAU2X Ericsson | 38 | RAU2X 38G/ 16 12 | H | 1.7 | 1+0 | 72 | 14 | MMU2D at 7669 ; CN510 at 70048 | 50-08953 | MLT38_2X 072_128T S | MLT38_2X 072_128T S | 17 | 17 | 9 | 9 | -40.09 | -39.78 | -42.1 | 26.57 | 29.17 | 26.57 | 29.17 | TN - no control |  | 0.00 | 0.00 | 0.00 | 0.00 |  |  |  |  | 26/06/2017 | Active | Sharon Hershco | PATUR/PATUR | ENG-CS MICROWAVE |  | CN510;10112 | TN20P ; 10407 | 0.84 | -0.84 | ACM impossible | -69 | -69 | 56 | 0.00646898 | 0.00453724 | 0.03550356 | 0.02607678 | 0.00646931 | 0.00453741 | 0.03550752 | 0.02607877
11297-0 | 70025 | ELGAD PIZZA LTD TLV |  | 187.44 | 663714 | 180216 | 10.747633934021 |  | r339 | 39200 | Ericsson | E0.2m_2-380 | 36.6 | E0.2m_2-380 | 18 | 17 | Default_Feeder | 339 | MUSAH MAZDA TLV |  | 7.44 | 663316 | 180164 | 14.3 | 172.24.191.93 | a339 | 37940 | Ericsson | E0.2m_2-380 | 36.6 | E0.2m_2-380 | 10.5 | 7.5 | Default_Feeder | RAU2X Ericsson | 38 | 38G/ 18 14 RAU2X | V | 0.4 | 1+0 | 16 | 14 | MMU2H/K at 0339 ; CN510 at 70025 | 50-08953 | MLET38_2X 8x2_2x8 S | MLET38_2X 8x2_2x8 S | 21 | 21 | 3 | 3 | -40.22 | -39.93 |  | 38.07 | 39.13 | 38.07 | 39.13 | TN - no control |  | 0.00 | 0.00 | 0.00 | 0.00 |  |  |  |  | 12/06/2017 | Planned | Yaniv Karni | 369/369 | ENG-CS MICROWAVE |  | CN510; | TN20P ; 10300 | -0.56 | 0.56 |  | -81 | -81 | 56 | 0 | 0 | 0 | 0 | 0 | 0 | 0.00000001 | 0.00000001
11298-0 | 2295 | AZRIKAM |  | 340.77 | 628740 | 170274 | 28 | 0 | 325E | 38612 | Ericsson | E0.2m_2-380 | 36.6 | E0.2m_2-380 | 24 |  | Default_Feeder | 40287 | OR KIDS ROOMS MARKETING LTD |  | 160.77 | 629425 | 170035 | 27.0186862945557 | 172.22.215.45 | 32T5 | 37352 | Ericsson | E0.2m_2-380 | 36.6 | E0.2m_2-380 | 7 | 6 | Default_Feeder | RAU2 Ericsson | 38 | RAU2 38G/ 16 12 | H | 0.73 | 1+0 | 34 | 28 | MMU2K at 2295 ; CN510 at 40287 | 50-08953 | MLET38_2 17x2_34+2 S | MLET38_2 17x2_34+2 S | 17 | 17 | 8 | 8 | -40.29 | -40 | -40.1 | 36.7 | 37 | 36.7 | 37 | T.N - no control | 0 | 0.00 | 0.00 | 0.00 | 0.00 |  |  |  |  | 26/06/2017 | Active | Itzhak Kesselman | PATUR/PATUR | ENG-CS MICROWAVE |  | TN20P ; 10256 | CN510;12892 | -1.42 | 1.42 |  | -77 | -77 | 56 | 0.00012786 | 0.00010594 | 0.00116866 | 0.00099228 | 0.00012786 | 0.00010594 | 0.00116869 | 0.0009923
11299-0 | 35755 | CONTACT PRODACTION AREA MODI'IN |  | 292.00 | 647312 | 196718 | 162.157043457031 | 172.24.59.53 | R549 | 23190 | Ericsson | E2_2-220 | 40 | E2_2-220 | 18 | 15 | Integrated_Sym | 21818 | MOSHAV KFAR DANIEL |  | 112.00 | 648594 | 193545 | 90.9406814575195 | 172.22.194.169 | B549 | 21990 | Ericsson | E1_2-220 | 36.2 | E1_2-220 | 40 |  | Default_Feeder | RAU2X Ericsson | 23 | 23G/ 87 83 RAU2X | V | 3.42 | 1+1/1+0 | 200 | 28 | MMU2H at both sites | 50-19811 | MLT23_2X 200_512A S_R | MLT23_2X 200_512A S | 17 | 17 | 17 | 17 | -42.61 | -42.1 |  | 16.38 | 16.88 | 16.38 | 16.88 | TN - no control |  | 0.00 | 0.00 | 0.00 | 0.00 |  |  |  |  | 14/06/2017 | Planned | Michal Kappel | 87967/87967 | ENG-CELLSITE CENTER | Only site 35755 is Protected | TN2P;10027 | TN2P;12585 | -0.82 | 0.82 | 159Mb TO 200Mb-MUST | -59 | -59 | 56 | 0.01221232 | 0.009033 | 0.06171055 | 0.04746992 | 0.01222368 | 0.00904227 | 0.06184682 | 0.04758122
11300-0 | 32188 | JERUSALEM YESHIVA FOR YOUNGSTERS |  | 117.30 | 632885 | 218715 | 807.8 | 0 | 3T48 | 39200 | Ericsson | E0.2m_2-380 | 36.6 | E0.2m_2-380 | 11 | 10 | Default_Feeder | 348 | BINYANEY AUMA HADASH |  | 297.30 | 632613 | 219242 | 814.8 | 172.24.27.185 | D348 | 37940 | Ericsson | E0.2m_2-380 | 36.6 | E0.2m_2-380 | 33 | 30 | Default_Feeder | RAU2X Ericsson | 38 | 38G/ 18 14 RAU2X | V | 0.59 | 1+0 | 72 | 14 | MMU2H/K at 0348 ; CN510 at 32188 | 50-08953 | MLT38_2X 072_128T S | MLT38_2X 072_128T S | 17 | 17 | 7 | 7 | -39.37 | -39.66 |  | 29.06 | 29.16 | 29.06 | 29.16 | T.N - no control | 0 | 0.00 | 0.00 | 0.00 | 0.00 |  |  |  |  | 14/06/2017 | Planned | Itamar Alkin | PATUR/PATUR | ENG-CS MICROWAVE |  | CN510; | TN20P;10852 | 2.80 | -2.80 | ACM impossible | -69 | -69 | 56 | 0.0000606 | 0.0000723 | 0.00061051 | 0.00071153 | 0.0000606 | 0.0000723 | 0.00061052 | 0.00071154
11301-0 | 70045 | AMIT PASTRY |  | 349.81 | 668785 | 210835 | 447.249237060547 |  | 0r12 | 23190 | Ericsson | E1-220 | 36.2 | E1-220 | 21 | 20 | SH | 1661 | NOFIM | yes | 169.81 | 673115 | 210057 | 418.7 | 172.22.177.41 | d012 | 21990 | Ericsson | E1-220 | 36.2 | E1-220 | 12 |  | SH | RAU2X Ericsson | 23 | 23G/ 87 83 RAU2X | V | 4.4 | 1+0 | 70 | 14 | MMU2H/K at both sites | 50-19811 | MLT23_2X 35x2_128 S_R | MLT23_2X 35x2_128 S | 18 | 18 | 18 | 18 | -45.2 | -44.69 |  | 25.8 | 26.28 | 25.8 | 26.28 | TN - no control |  | 0.00 | 0.00 | 0.00 | 0.00 |  |  |  |  | 14/06/2017 | Planned | Sharon Hershco | 87967/87967 | ENG-CS MICROWAVE | Only site 1661 is protected | TN2P; | TN20P ; 10115 | -0.49 | 0.49 | 43Mb TO 72Mb-MUST | -71 | -71 | 56 | 0.00612931 | 0.00457674 | 0.03387605 | 0.02627417 | 0.00613195 | 0.0045789 | 0.03390777 | 0.02630011 | yes-Nextcom
11302-0 | 70068 | EVEN CAESAR CAESARIYA |  | 258.43 | 711286 | 190266 | 9.03962230682373 |  | 2A17 | 38612 | Ericsson | E0.2m_2-380 | 36.6 | E0.2m_2-380 | 13 | 12 | Default_Feeder | 217 | SDOT YAM |  | 78.43 | 711243 | 190056 | 9.6 | 172.24.16.17 | 2R17 | 37352 | Ericsson | E0.2m_2-380 | 36.6 | E0.2m_2-380 | 25 | 19 | Default_Feeder | RAU2X Ericsson | 38 | RAU2X 38G/ 16 12 | V | 0.21 | 1+0 | 8 | 7 | MMU2H/K at 0217 ; CN510 at 70068 | 50-08953 | MLET38_2X 4x2_8 S | MLET38_2X 4x2_8 S | 21 | 21 | -4 | -4 | -41.61 | -41.32 |  | 39.74 | 42.68 | 39.74 | 42.68 | TN - no control |  | 0.00 | 0.00 | 0.00 | 0.00 |  |  |  |  | 18/06/2017 | Planned | Oshrat Boaron | PATUR/PATUR | ENG-CS MICROWAVE |  | CN210; | TN6P;10580 | 3.35 | -3.35 |  | -84 | -84 | 56 | 0 | 0 | 0 | 0 | 0 | 0 | 0 | 0
11303-0 | 70037 | C TON SHAPING STUDIO LTD |  | 325.89 | 647842 | 180583 | 25.0763072967529 |  | 343R | 39200 | Ericsson | E0.2m_2-380 | 36.6 | E0.2m_2-380 | 8 | 7 | Default_Feeder | 936 | EZOR TAASIA NES ZIONA |  | 145.89 | 647873 | 180562 | 24.9 | 0 | 343B | 37940 | RFS | LA05-380 | 32.4 | LA05-380 | 15 | 9 | SH | RAU2X Ericsson | 38 | 38G/ 18 14 RAU2X | V | 0.04 | 1+0 | 72 | 14 | MMU2H/K at 0936 ; CN510 at 70037 | 50-08953 | MLET38_2X 35x2_128S S | MLET38_2X 35x2_128S S | 17 | 17 | -10 | -10 | -37.68 | -37.4 |  | 31.32 | 31.6 | 31.32 | 31.6 | T.N - no control |  | 0.00 | 0.00 | 0.00 | 0.00 |  |  |  |  | 19/06/2017 | Planned | Itamar Alkin | PATUR/PATUR | ENG-CS MICROWAVE |  | CN510; | TN2P ; 11620 | 10.33 | -10.33 | ACM impossible | -69 | -69 | 56 | 0 | 0 | 0 | 0 | 0 | 0 | 0 | 0
11304-0 | 7627 | KFAR RUTH |  | 327.39 | 646835 | 202568 | 283.8 | 172.24.59.209 | D396 | 38612 | Ericsson | E0.2m_2-380 | 36.6 | E0.2m_2-380 | 34 |  | Default_Feeder | 39982 | ISSTA MODIIN |  | 147.39 | 647082 | 202410 | 269.792236328125 |  | U396 | 37352 | Ericsson | E0.2m_2-380 | 36.6 | E0.2m_2-380 | 7 | 6 | Default_Feeder | RAU2X Ericsson | 38 | RAU2X 38G/ 16 12 | V | 0.29 | 1+0 | 16 | 14 | MMU2H/K at 7627 ; CN510 at 39982 | 50-08953 | MLET38_2X 8x2_2x8 S | MLET38_2X 8x2_2x8 S | 21 | 21 | 1 | 1 | -39.42 | -39.13 |  | 41.58 | 41.62 | 41.58 | 41.62 | TN - no control | 0 | 0.00 | 0.00 | 0.00 | 0.00 |  |  |  |  | 20/06/2017 | Planned | Itamar Alkin | 369/369 | ENG-CS MICROWAVE |  | TN20P;10116 | CN510; | -7.96 | 7.96 |  | -81 | -81 | 56 | 0 | 0 | 0 | 0 | 0 | 0 | 0 | 0
11305-0 | 2396 | ROGOZIN ASHDOD |  | 177.92 | 639496 | 168064 | 4.9 | 172.22.221.61 | C595 | 39200 | Ericsson | E0.2m_2-380 | 36.6 | E0.2m_2-380 | 28.5 | 27 | Default_Feeder | 70098 | ELCO INSTALLING & SERVICES LTD |  | 357.92 | 639193 | 168075 | 16.6867446899414 |  | S595 | 37940 | Ericsson | E0.2m_2-380 | 36.6 | E0.2m_2-380 | 4 | 3 | Default_Feeder | RAU2X Ericsson | 38 | 38G/ 18 14 RAU2X | H | 0.3 | 1+0 | 72 | 14 | MMU2H/K at 2396; CN510 at 70098 | 50-08953 | MLET38_2X 35x2_128S S | MLET38_2X 35x2_128S S | 17 | 17 | 0 | 0 | -40.77 | -40.48 |  | 28.23 | 27.23 | 28.23 | 27.23 | TN - no control | 0 | 0.00 | 0.00 | 0.00 | 0.00 |  |  |  |  | 29/06/2017 | Planned | Itzhak Kesselman | PATUR/PATUR | ENG-CS MICROWAVE |  | TN2P ; 11147 | CN510; | -2.40 | 2.40 | ACM impossible | -69 | -69 | 56 | 0.00000153 | 0.00000171 | 0.0000184 | 0.0000206 | 0.00000153 | 0.00000171 | 0.0000184 | 0.0000206
11306-0 | 4591 | OFIR PARK B_S |  | 119.99 | 569861 | 181180 | 276.6 | 172.22.185.29 | a891 | 39200 | Ericsson | E0.2m_2-380 | 36.6 | E0.2m_2-380 | 31 | 13.18 | Default_Feeder | 70072 | MISHKAN HATCHELET |  | 299.99 | 569243 | 182251 | 289.076812744141 |  | 8r91 | 37940 | Ericsson | E1_2-380 | 40 | E1_2-380 | 9 | 8 | Default_Feeder | RAU2X Ericsson | 38 | 38G/ 18 14 RAU2X | V | 1.24 | 1+0 | 72 | 14 | MMU2H/K at 4591; CN510 at 70072 | 50-08953 | MLET38_2X 35x2_128S S | MLET38_2X 35x2_128S S | 17 | 17 | 9 | 9 | -40.76 | -40.46 |  | 28.24 | 28.54 | 28.24 | 28.54 | TN - no control | 0 | 0.00 | 0.00 | 0.00 | 0.00 |  |  |  |  | 28/06/2017 | Planned | Sharon Hershco | PATUR/PATUR | ENG-CS MICROWAVE |  | TN2P ; 11625 | CN510; | -0.44 | 0.44 | ACM impossible | -69 | -69 | 56 | 0.00139978 | 0.00119641 | 0.00937383 | 0.00817714 | 0.00139984 | 0.00119646 | 0.00937456 | 0.00817776
11307-0 | 159 | SGULA 159 |  | 166.68 | 668296 | 190410 | 22 |  | 1A59 | 39200 | Ericsson | E0.2m_2-380 | 36.6 | E0.2m_2-380 | 9 |  | Default_Feeder | 40288 | PROFIT FINANCES SERVICES LTD |  | 346.68 | 667975 | 190486 | 24.8114356994629 | 172.24.24.13 | R159 | 37940 | Ericsson | E0.2m_2-380 | 36.6 | E0.2m_2-380 | 31 | 30 | Default_Feeder | RAU2X Ericsson | 38 | 38G/ 18 14 RAU2X | V | 0.33 | 1+0 | 154 | 28 | MMU2H at 0159 ; CN510 at 40288 | 50-08953 | MLT38_2X 154_128S S | MLT38_2X 154_128S S | 17 | 17 | 1 | 1 | -40.52 | -40.24 | -40.4 | 25.46 | 25.76 | 25.46 | 25.76 | TN - no control | 0 | 0.00 | 0.00 | 0.00 | 0.00 |  |  |  |  | 29/06/2017 | Active | Sharon Hershco | PATUR/PATUR | ENG-CS MICROWAVE |  | TN20P;10477 | CN510;12477 | 4.30 | -4.30 | ACM impossible | -66 | -66 | 56 | 0.00000226 | 0 | 0.0000271 | 0 | 0.00000226 | 0 | 0.0000272 | 0.00000001
11308-0 | 50985 | BEIT KFIR HAIFA |  | 359.66 | 743533 | 203915 | 2.39378976821899 | 172.22.205.205 | j432 | 39228 | Ericsson | E0.2m_2-380 | 36.6 | E0.2m_2-380 | 23 | 16 | Default_Feeder | 70088 | SHACHAR GROUP MAINTENANCE & MANAGMENT LTD |  | 179.66 | 744032 | 203912 | 1.97641849517822 |  | 4x32 | 37968 | Ericsson | E0.2m_2-380 | 36.6 | E0.2m_2-380 | 10 | 9 | Default_Feeder | RAU2Xu Ericsson | 38 | 38G/ 18 14 RAU2Xu | H | 0.5 | 1+0 | 150 | 28 | MMU2H/K at 70088 ; CN510 at 50985 | 50-08953 | MLET38_2Xu 75x2_128 S | MLET38_2Xu 75x2_128 S | 17 | 17 | 5 | 5 | -40.14 | -39.85 |  | 25.84 | 23.32 | 25.84 | 23.32 | TN - no control |  | 0.00 | 0.00 | 0.00 | 0.00 |  |  |  |  | 28/06/2017 | Planned | Alex Zubrotzki | PATUR/PATUR | ENG-CS MICROWAVE |  | TN20P;12589 | CN510; | -1.54 | 1.54 | ACM impossible | -66 | -66 | 56 | 0.00013138 | 0.00018278 | 0.00119667 | 0.00159484 | 0.0001314 | 0.00018281 | 0.00119689 | 0.0015952
11309-0 | 4944 | KATZRIN KALBYA |  | 195.43 | 766420 | 266488 | 373.3 | 0 | 24c7 | 38640 | Ericsson | E0.2m_2-380 | 36.6 | E0.2m_2-380 | 29 | 4 | Default_Feeder | 40174 | GGA GALIL GENETIC ANALYSIS LTD |  | 15.43 | 765938 | 266355 | 356.733856201172 |  | 24t7 | 37380 | Ericsson | E0.2m_2-380 | 36.6 | E0.2m_2-380 | 11 | 10 | Default_Feeder | RAU2X Ericsson | 38 | RAU2X 38G/ 16 12 | H | 0.5 | 1+0 | 72 | 14 | MMU2H/K at 4944 ; CN510 at 40174 | 50-08953 | MLT38_2X 072_128T S | MLT38_2X 072_128T S | 17 | 17 | 5 | 5 | -40.04 | -39.75 |  | 28.96 | 27.7 | 28.96 | 27.7 | TN - no control |  | 0.00 | 0.00 | 0.00 | 0.00 |  |  |  |  | 03/07/2017 | Planned | Alex Zubrotzki | PATUR/PATUR | ENG-CS MICROWAVE |  | TN2P ; 11659 | CN510; | -3.95 | 3.95 | ACM impossible | -69 | -69 | 56 | 0.0000701 | 0.0000752 | 0.00069246 | 0.00073642 | 0.0000701 | 0.0000752 | 0.00069246 | 0.00073642
11310-0 | 883 | BEIT HAEMEK |  | 235.66 | 764668 | 214117 | 59.4 | 0 | 0A41 | 18985.5 | Ericsson | E1_2-180 | 34.4 | E1_2-180 | 25 |  | Default_Feeder | 19738 | SHOMRAT HAZORE WISEMAN FURNITURES |  | 55.66 | 761505 | 209487 | 12.9 | 172.24.17.189 | S041 | 17975.5 | Ericsson | E1_2-180 | 34.4 | E1_2-180 | 7 | 6 | Default_Feeder | RAU2 Ericsson | 18 | RAU2 18G/ 15 11 | V | 5.61 | 1+0 | 34 | 27.5 | MMU2C at both sites | 50-19782 | MLET18_2 17x2_34+2 H | MLET18_2 17x2_34+2 H | 24 | 24 | 20 | 20 | -44.9 | -44.22 | -43.8 | 34.55 | 35.34 | 34.55 | 35.34 | TN - no control | 0 | 0.00 | 0.00 | 0.00 | 0.00 |  |  |  |  | 06/07/2017 | Active | Pini Lanobel | 87966/87966 | ENG-CS MICROWAVE |  | TN20P ; 10305 | TN2P;10745 | -0.66 | 0.66 |  | -80 | -80 | 56 | 0.0016886 | 0.00116309 | 0.01103551 | 0.00797865 | 0.00169126 | 0.00116516 | 0.01106748 | 0.00800346
1152-3 | 1366 | MOSHAV MATSLIAH 1366 |  | 333.10 | 646160 | 189513 | 70.8 |  | A251 | 23190 | Ericsson | E1-220 | 36.2 | E1-220 | 24 |  | Default_Feeder | 608 | EGED RAMLA |  | 153.10 | 648206 | 188475 | 69.3 | 172.21.79.50 | A358 | 21990 | RFS | SU1-220 | 34.9 | SU1-220 | 45 | 44 | SH_Sym | RAU2Xu Ericsson | 23 | 23G/ 87 83 RAU2Xu | V | 2.29 | 1+0/1+1 | 70 | 14 | MMU2H at both sites | 50-19811 | MLET23_2XU 35x2_128 S | MLET23_2XU 35x2_128 S | 18 | 18 | 18 | 18 | -42.86 | -42.38 | -44.5 | 28.14 | 28.62 | 28.14 | 28.62 | TN - no control | 0 | 0.00 | 0.00 | 0.00 | 0.00 |  |  |  |  | 05/02/2014 | Active | Itzhak Kesselman | 68835/68835 | ENG-CS MICROWAVE | Only site 0608 is protected |  | TN20P ; 11584 | 0.50 | -0.50 | 43Mb TO 72Mb | -71 | -71 | 56 | 0.00086884 | 0.00060299 | 0.00619044 | 0.00450523 | 0.00086924 | 0.00060332 | 0.00619528 | 0.00450919
1157-3 | 766 | TAHAS ROAD 4 |  | 302.51 | 671025 | 188065 | 28 | Y433 | D433 | 23250 | RFS | SU1-220 | 34.9 | SU1-220 | 34 |  | LNG | 0096 | TAASS RAMAT HASHARON |  | 122.51 | 672316 | 186039 | 67.8 | 0 | A096 | 22050 | RFS | SU2-220 | 40.1 | SU2-220 | 30 |  | LNG_Asy | RAU2X Ericsson | 23 | 23G/ 87 83 RAU2X | V | 2.4 | 1+0/1+1 | 200 | 28 | MMU2H at both sites | 50-19811 | MLT23_2X 200_512T S | MLT23_2X 200_512T S | 17 | 17 | 10 | 10 | -47.65 | -47.17 | -47.2 | 12.27 | 12.83 | 12.27 | 12.83 | TN - no control | 0 | 0.00 | 0.00 | 0.00 | 0.00 |  |  |  |  | 29/05/2014 | Active | Inna Slutsky | 68835/68835 | ENG-CS MICROWAVE | Only site 96 is Protected | TN6P ; 12077 | TN6P ; | 0.91 | -0.91 | 159Mb TO 200Mb | -60 | -60 | 56 | 0.01208556 | 0.00858885 | 0.06115288 | 0.04543268 | 0.01210322 | 0.00860285 | 0.06136165 | 0.04560066
1157-4 | 766 | TAHAS ROAD 4 |  | 302.51 | 671025 | 188065 | 28 | Y433 | D433 | 38612 | Ericsson | E1_2-380 | 40 | E1_2-380 | 34 |  | Default_Feeder | 0096 | TAASS RAMAT HASHARON |  | 122.51 | 672316 | 186039 | 67.8 | 0 | A096 | 37352 | Ericsson | E2_2-380 | 44.3 | E2_2-380 | 30 |  | Integrated_Sym | RAU2X Ericsson | 38 | RAU2X 38G/ 16 12 | V | 2.4 | 1+0/1+1 | 200 | 28 | MMU2H at both sites | 50-08953 | MLT38_2X 200_512A S | MLT38_2X 200_512A S | 16 | 16 | 12 | 12 | -40.25 | -39.94 |  | 17.74 | 18.05 | 17.74 | 18.05 | TN - no control | 0 | 0.00 | 0.00 | 0.00 | 0.00 |  |  |  |  | 31/07/2016 | Planned | Glenn Gleizer | PATUR/PATUR | ENG-CS MICROWAVE | Only site 0096 is Protected | TN6P ; 12077 | TN6P ; | 0.91 | -0.91 | 138Mb TO 200Mb-MUST | -58 | -58 | 56 | 0.02635778 | 0.02307566 | 0.12051345 | 0.10734676 | 0.02637308 | 0.02308864 | 0.12069701 | 0.10750254
1158-4 | 766 | TAHAS ROAD 4 |  | 108.03 | 671025 | 188065 | 28 | Y433 | A433 | 19232.5 | RFS | SU4-190 | 44.6 | SU4-190 | 25 |  | LNG | TROS | METEG ROSH HA'AIN |  | 288.03 | 668060 | 197176 | 100.9 | 0 | SF03 | 18222.5 | RFS | SU4-190 | 44.6 | SU4-190 | 33 | 21 | LNG | RAU2X Ericsson | 18 | 18G/ 16 12 RAU2X | V | 9.58 | 1+0 | 200 | 27.5 | MMU2H at both sites | 50-19782 | MLT18_2X 200_512A S | MLT18_2X 200_512A S | 17 | 17 | 7 | 7 | -45.75 | -44.9 | -47.9 | 12.88 | 14.78 | 12.88 | 14.78 | TN - no control | 0 | 0.00 | 0.00 | 0.00 | 0.00 |  |  |  |  | 29/05/2014 | Active | Inna Slutsky | 68834/68834 | ENG-CS MICROWAVE |  | TN6P ; 12077 | TN20P ; 11671 | 0.47 | -0.47 | 115Mb TO 200Mb | -60 | -60 | 56 | 0.06454851 | 0.03834192 | 0.26269142 | 0.16697102 | 0.0671874 | 0.03980635 | 0.27896494 | 0.17672038
1158-5 | 766 | TAHAS ROAD 4 |  | 108.03 | 671025 | 188065 | 28 | Y433 | A433 | 19095 | RFS | SU4-190 | 44.6 | SU4-190 | 25 |  | LNG | TROS | METEG ROSH HA'AIN |  | 288.03 | 668060 | 197176 | 100.9 | 0 | SF03 | 18085 | RFS | SU4-190 | 44.6 | SU4-190 | 33 | 21 | LNG | RAU2X Ericsson | 18 | 18G/ 16 12 RAU2X | V | 9.58 | 1+0 | 200 | 27.5 | MMU2H at both sites | 50-19782 | MLT18_2X 200_512A S | MLT18_2X 200_512A S | 17 | 17 | 7 | 7 | -45.63 | -44.8 |  | 12.65 | 15.11 | 12.65 | 15.11 | TN - no control | 0 | 0.00 | 0.00 | 0.00 | 0.00 |  |  |  |  | 07/06/2015 | Planned | Miki Barklifa | 68834/68834 | ENG-CS MICROWAVE | frq optimization; | TN6P ; 12077 | TN20P ; 11671 | 0.47 | -0.47 | 115Mb TO 200Mb | -60 | -60 | 56 | 0.06538009 | 0.03532443 | 0.26563328 | 0.15547848 | 0.06814645 | 0.03664996 | 0.28258854 | 0.16441821
1184-3 | 0087 | SONOL ALUF SADE |  | 136.97 | 662950 | 183662 | 35.3 | 172.21.19.50 | A087 | 23250 | Ericsson | E1-220 | 36.2 | E1-220 | 19 | 7 | SH | 511 | RAMAT EFAL |  | 316.97 | 661405 | 185104 | 45.6 | 172.24.201.201 | B511 | 22050 | Ericsson | E1-220 | 36.2 | E1-220 | 24 | 0 | SH | RAU2X Ericsson | 23 | 23G/ 87 83 RAU2X | H | 2.11 | 1+0 | 200 | 28 | MMU2H at both sites | 50-19811 | MLT23_2X 200_512T S | MLT23_2X 200_512T S | 17 | 17 | 14 | 14 | -42.15 | -41.67 | -41.6 | 17.71 | 18.32 | 17.71 | 18.32 | T.N- no control | 0 | 0.00 | 0.00 | 0.00 | 0.00 |  |  |  |  | 02/03/2014 | Active | Glenn Gleizer | 68835/68835 | ENG-CS MICROWAVE |  | TN2P ; 10489 | TN20P ; 10669 | 0.41 | -0.41 | 159Mb TO 200Mb | -60 | -60 | 56 | 0.00596299 | 0.00426833 | 0.0330749 | 0.02472686 | 0.00596876 | 0.00427292 | 0.03314416 | 0.02478198
1194-4 | 835 | ELONE MORE | yes | 262.31 | 682712 | 231878 | 727.3 | 172.22.205.9 | E438 | 22525 | RFS | SU2-220 | 40.1 | SU2-220 | 15 |  | SH_Sym | 1153 | HAR EIVAL | yes | 82.31 | 681891 | 225800 | 899.1 |  | b506 | 21325 | Ericsson | E2_2-220 | 40 | E2_2-220 | 40 |  | SH_Sym | RAU2X Ericsson | 23 | RAU2X 23G/ 85 81 | V | 6.13 | 1+1 | 200 | 28 | MMU2H at both sites | 50-19811 | MLT23_2X 200_512A S | MLT23_2X 200_512A S | 17 | 17 | 17 | 17 | -48.75 | -47.97 | -47.9 | 11.25 | 12.03 | 11.25 | 12.03 | T.N- no control | 0 | 0.00 | 0.00 | 0.00 | 0.00 |  |  |  |  | 21/01/2016 | Active | Amit Tzur | 68835/68835 | ENG-CS MICROWAVE |  | TN20P;12566 |  | 1.83 | -1.83 | 94Mb TO 200Mb | -60 | -60 | 56 | 0.07900716 | 0.05594324 | 0.3131949 | 0.23194514 | 0.07903664 | 0.05596487 | 0.31352095 | 0.23219428
1195-3 | 889 | MISHTARA RAMAT HASHARON |  | 20.05 | 671779 | 185843 | 58.4 | 0 | A103 | 23190 | RFS | SU1-220 | 34.9 | SU1-220 | 30 |  | LNG | 0096 | TAASS RAMAT HASHARON |  | 200.05 | 672316 | 186039 | 67.8 | 0 | B096 | 21990 | RFS | SU1-220 | 34.9 | SU1-220 | 30 |  | LNG_Sym | RAU2X Ericsson | 23 | 23G/ 87 83 RAU2X | H | 0.57 | 1+0/1+1 | 200 | 28 | MMU2H at both sites | 50-19811 | MLT23_2X 200_512T S | MLT23_2X 200_512T S | 17 | 17 | 9 | 9 | -42.54 | -42.07 | -43.5 | 17.29 | 17.76 | 17.29 | 17.76 | TN - no control | yes | 0.00 | 0.00 | 0.00 | 0.00 |  |  |  |  | 29/05/2014 | Active | Inna Slutsky | 68835/68835 | ENG-CS MICROWAVE | Only site 96 is Protected | TN2P ; | TN6P ; | 0.60 | -0.60 | 159Mb TO 200Mb | -60 | -60 | 56 | 0.0000751 | 0.0000408 | 0.00073582 | 0.00043295 | 0.0000752 | 0.0000409 | 0.00073641 | 0.00043344
1220-4 | 159 | SGULA 159 |  | 105.46 | 668296 | 190410 | 22 |  | A159 | 18792.5 | RFS | SU2-190 | 38.6 | SU2-190 | 20 |  | SH | 0007 | SHILA St. 22 ROSH HAAYIN |  | 285.46 | 666719 | 196112 | 73.6 | 0 | D007 | 17782.5 | RFS | SU2-190 | 38.6 | SU2-190 | 15 | 9 | SH | RAU2Xu Ericsson | 18 | RAU2Xu 18G/ 15 11 | V | 5.92 | 1+0 | 150 | 27.5 | MMU2D at both sites | 50-19782 | MLET18_2XU 75x2_128 S_27.5 | MLET18_2XU 75x2_128 S_27.5 | 18 | 18 | 18 | 18 | -40.47 | -39.79 | -41.2 | 26.95 | 27.72 | 26.95 | 27.72 | T.N - no control | 0 | 0.00 | 0.00 | 0.00 | 0.00 |  |  |  |  | 10/05/2015 | Active | Inna Slutsky | 68834/68834 | ENG-CS MICROWAVE |  | TN20P;10477 | TN2P ; 10382 | 0.43 | -0.43 | MMU2D instead of MMU2H | -68 | -68 | 56 | 0.00390151 | 0.00273127 | 0.02286745 | 0.01676801 | 0.00391299 | 0.00274019 | 0.02300515 | 0.01687515
1236-4 | 0071 | YAHUD LIRON GARAGE |  | 20.19 | 659541 | 190554 | 39.1 | 172.24.201.49 | B071 | 18792.5 | Ericsson | E1_2-180 | 34.4 | E1_2-180 | 27 | 16 | Default_Feeder | 853 | MAGSHIMIM |  | 200.19 | 661610 | 191315 | 52.5 | 172.24.201.53 | A052 | 17782.5 | Ericsson | E2_2-180 | 39.2 | E2_2-180 | 18 |  | Default_Feeder | RAU2Xu Ericsson | 18 | RAU2Xu 18G/ 15 11 | V | 2.2 | 1+0 | 200 | 27.5 | MMU2H at both sites | 50-19782 | MLET18_2XU 200_512A S | MLET18_2XU 200_512A S | 17 | 17 | 15 | 15 | -41.43 | -40.87 | -43.1 | 18.57 | 19.13 | 18.57 | 19.13 | T.N - no control | 0 | 0.00 | 0.00 | 0.00 | 0.00 |  |  |  |  | 03/09/2014 | Active | Glenn Gleizer | 68834/68834 | ENG-CS MICROWAVE | a PARTNER mast attenuates 5dB | TN20P ; 10680 | TN20P ; 10681 | 0.13 | -0.13 | 159Mb TO 200Mb | -60 | -60 | 56 | 0.00102052 | 0.00066628 | 0.00712065 | 0.00491391 | 0.00102921 | 0.00067338 | 0.00722496 | 0.00499915
1236-5 | 0071 | YAHUD LIRON GARAGE |  | 20.19 | 659541 | 190554 | 39.1 | 172.24.201.49 |  | 81625 | Ericsson | ML80 0.3m HP _2 R1 | 47 | ML80 0.3m HP _2 R1 | 27 | 16 | Default_Feeder | 853 | MAGSHIMIM |  | 200.19 | 661610 | 191315 | 52.5 | 172.24.201.53 |  | 71625 | Ericsson | ML80 0.6m HP _2 R1 | 50.8 | ML80 0.6m HP _2 R1 | 18 |  | Default_Feeder |  | 80G_250_F_1 |  | V | 2.2 | 1+0 | 762 | 125 |  | 50-20274 | E-BAnd 80G 125MHz | E-BAnd 80G 125MHz | 12 | 15 | 9 | 12 | -34.08 | -32.97 |  | 40.92 | 42.03 | 40.92 | 42.03 | T.N - no control | 0 | 0.00 | 0.00 | 0.00 | 0.00 |  |  |  |  | 25/12/2016 | Feasibility | Glenn Gleizer | PATUR/PATUR | ENG-CS MICROWAVE | a PARTNER mast attenuates 5dB | TN20P ; 10680 | TN20P ; 10681 | 0.13 | -0.13 | 370Mb TO 729Mb-MUST | -75 | -75 | 56 | 0.00859842 | 0.00704166 | 0.04547673 | 0.03822275 | 0.00860367 | 0.00704362 | 0.04553973 | 0.03824627
1236-5_0 | 0071 | YAHUD LIRON GARAGE |  | 20.19 | 659541 | 190554 | 39.1 | 172.24.201.49 |  | 81625 | Ericsson | ML80 0.3m HP _2 R1 | 47 | ML80 0.3m HP _2 R1 | 27 | 16 | Default_Feeder | 853 | MAGSHIMIM |  | 200.19 | 661610 | 191315 | 52.5 | 172.24.201.53 |  | 71625 | Ericsson | ML80 0.6m HP _2 R1 | 50.8 | ML80 0.6m HP _2 R1 | 18 |  | Default_Feeder |  | 80G_250_F_1 |  | V | 2.2 | 1+0 | 762 | 125 |  | 50-20274 | E-BAnd 80G 125MHz | E-BAnd 80G 125MHz | 15 | 13 | 12 | 10 | -34.08 | -32.97 |  | 40.92 | 42.03 | 40.92 | 42.03 | T.N - no control | 0 | 0.00 | 0.00 | 0.00 | 0.00 |  |  |  |  | 25/12/2016 | Feasibility | Glenn Gleizer | PATUR/PATUR | ENG-CS MICROWAVE | a PARTNER mast attenuates 5dB | TN20P ; 10680 | TN20P ; 10681 | 0.13 | -0.13 | 370Mb TO 729Mb-MUST | -75 | -75 | 56 | 0.00859842 | 0.00704166 | 0.04547673 | 0.03822275 | 0.00860367 | 0.00704362 | 0.04553973 | 0.03824627
125-8 | 0066 | GANEI YOHANAN |  | 37.60 | 641007 | 184355 | 61.5 | 0 | C066 | 22845 | RFS | SUX2-220 | 40 | SUX2-220 | 20 |  | SH | 715 | KIBUTZ NAAN |  | 217.60 | 643456 | 186241 | 94.6 | 0 | 016A | 21645 | RFS | SUX2-220 | 40 | SUX2-220 | 27.5 | 0 | SH | RAU2X Ericsson | 23 | 23G/ 86 82 RAU2X | V | 3.09 | 1+0 | 200 | 28 | MMU2H at both sites | 50-19811 | MLT23_2X 200_512T S | MLT23_2X 200_512T S | 17 | 17 | 9 | 9 | -43 | -42.43 | -44.2 | 17 | 17.57 | 17 | 17.57 | T.N - no control | 0 | 0.00 | 0.00 | 0.00 | 0.00 |  |  |  |  | 05/10/2014 | Active | Inna Slutsky | 68835/68835 | ENG-CS MICROWAVE | Shared antenna with 20457 | TN20P ; 11591 | TN20P ;11200 | 0.73 | -0.73 | 159Mb TO 200Mb-MUST | -60 | -60 | 56 | 0.00830251 | 0.00599141 | 0.04411203 | 0.03321203 | 0.00831173 | 0.00599882 | 0.04422272 | 0.03330092
1260-8 | 1290 | SWIMMING POOL REHOVOT |  | 245.75 | 643697 | 180815 | 35.9 | 172.24.55.25 | 365B | 18792.5 | RFS | SUX2-190 | 38.5 | SUX2-190 | 24 |  | SH_Sym | 1420 | YAVNE MIZRAH |  | 65.75 | 641904 | 176834 | 22.7 | 172.24.55.21 | C360 | 17782.5 | RFS | SUX2-190 | 38.5 | SUX2-190 | 31 |  | SH_Sym | RAU2X Ericsson | 18 | RAU2X 18G/ 15 11 | V | 4.37 | 1+1 | 200 | 27.5 | MMU2H at both sites | 50-19782 | MLT18_2X 200_512A S | MLT18_2X 200_512A S | 17 | 17 | 17 | 17 | -45.9 | -45.27 | -41.7 | 14.1 | 14.73 | 14.1 | 14.73 | TN - no control | 0 | 0.00 | 0.00 | 0.00 | 0.00 |  |  |  |  | 19/02/2014 | Active | Amit Tzur | 68834/68834 | ENG-CS MICROWAVE |  | TN20P ; 11263 | TN20P ; 11262 | -0.09 | 0.09 | 159Mb TO 200Mb-MUST | -60 | -60 | 56 | 0.01251344 | 0.00876431 | 0.06303224 | 0.04623909 | 0.01291237 | 0.00907457 | 0.06617723 | 0.04876634
1262-6 | 1449 | VINGEIT |  | 156.65 | 685556 | 184565 | 32.9 | 172.24.14.173 | A127 | 23475 | Ericsson | E1-220 | 36.2 | E1-220 | 29 | 27 | Integrated_Sym | 702 | YAKUM |  | 336.65 | 684780 | 184900 | 6.6 | 172.24.14.248 | B067 | 22275 | Ericsson | E1-220 | 36.2 | E1-220 | 26 |  | LNG | RAU2X Ericsson | 23 | 23G/ 88 84 RAU2X | V | 0.85 | 1+1/1+0 | 200 | 28 | MMU2H at both sites | 50-19811 | MLT23_2X 200_512A S | MLT23_2X 200_512A S | 17 | 17 | 8 | 8 | -43.93 | -43.47 | -43.8 | 16.07 | 16.52 | 16.07 | 16.52 | TN- no control | yes | 0.00 | 0.00 | 0.00 | 0.00 |  |  |  |  | 20/05/2015 | Active | Amit Tzur | 68835/68835 | ENG-CS MICROWAVE |  | TN2P ; 10389 | TN20P ; 10388 | -2.30 | 2.30 | 159Mb TO 200Mb | -60 | -60 | 56 | 0.00024025 | 0.00014756 | 0.00202315 | 0.00132387 | 0.00024042 | 0.00014769 | 0.00202509 | 0.00132547
1270-7 | 1327 | TAAS GIVON |  | 198.42 | 646435 | 187233 | 88.9 | 172.24.59.53 | b288 | 22525 | Ericsson | E1_2-220 | 36.2 | E1_2-220 | 30 |  | Default_Feeder | 715 | KIBUTZ NAAN |  | 18.42 | 643456 | 186241 | 94.6 | 0 | 016B | 21325 | Ericsson | E1_2-220 | 36.2 | E1_2-220 | 27.5 | 0 | Default_Feeder | RAU2X Ericsson | 23 | RAU2X 23G/ 85 81 | V | 3.14 | 1+0 | 70 | 14 | MMU2H at both sites | 50-19811 | MLT23_2X 35x2_128 S | MLT23_2X 35x2_128 S | 18 | 18 | 14 | 14 | -44.04 | -43.41 | -40.4 | 26.96 | 27.59 | 26.96 | 27.59 | TN- no control | 0 | 0.00 | 0.00 | 0.00 | 0.00 |  |  |  |  | 19/05/2013 | Active | Zoey Hatzor | 68835/68835 | ENG-CS MICROWAVE |  | TN6P ; 11592 | TN20P ;11200 | 0.10 | -0.10 | 43Mb TO 70Mb | -71 | -71 | 56 | 0.00209444 | 0.0014703 | 0.01330987 | 0.00978334 | 0.00210039 | 0.001475 | 0.01338125 | 0.00983981
1300-2 | 980 | YASHRESH |  | 49.60 | 646198 | 186116 | 67.3 | 0 | 332A | 19232.5 | RFS | SU1-190 | 33.3 | SU1-190 | 24 |  | SH | 608 | EGED RAMLA |  | 229.60 | 648206 | 188475 | 69.3 | 172.21.79.50 | C358 | 18222.5 | RFS | SU1-190 | 33.3 | SU1-190 | 45 | 44 | LNG_Sym | RAU2Xu Ericsson | 18 | 18G/ 16 12 RAU2Xu | H | 3.1 | 1+0/1+1 | 70 | 13.75 | MMU2H at both sites | 50-19782 | MLET18_2XU 35x2_128 S | MLET18_2XU 35x2_128 S | 18 | 18 | 18 | 18 | -49.48 | -48.88 | -50.7 | 21.17 | 21.42 | 21.17 | 21.42 | TN - no control | 0 | 0.00 | 0.00 | 0.00 | 0.00 |  |  |  |  | 08/11/2012 | Active | Zoey Hatzor | 68834/68834 | ENG-CS MICROWAVE | Only site 608 is protected | TN2P ; 11585 | TN20P ; 11584 | 0.44 | -0.44 |  | -71 | -71 | 56 | 0.00381883 | 0.00279106 | 0.02244522 | 0.01708693 | 0.0038234 | 0.00279508 | 0.02250015 | 0.01713515
1300-3 | 980 | YASHRESH |  | 49.60 | 646198 | 186116 | 67.3 | 0 | 332A | 19095 | RFS | SU1-190 | 33.3 | SU1-190 | 25 |  | SH | 608 | EGED RAMLA |  | 229.60 | 648206 | 188475 | 69.3 | 172.21.79.50 | C358 | 18085 | RFS | SU1-190 | 33.3 | SU1-190 | 45 | 44 | LNG_Sym | RAU2Xu Ericsson | 18 | 18G/ 16 12 RAU2Xu | H | 3.1 | 1+0/1+1 | 70 | 13.75 | MMU2H at both sites | 50-19782 | MLET18_2XU 35x2_128 S | MLET18_2XU 35x2_128 S | 18 | 18 | 18 | 18 | -49.39 | -48.8 |  | 21.57 | 21.98 | 21.57 | 21.98 | TN - no control | 0 | 0.00 | 0.00 | 0.00 | 0.00 |  |  |  |  | 07/06/2015 | Planned | Miki Barklifa | 68834/68834 | ENG-CS MICROWAVE | Only site 608 is protected; frq optimization; | TN2P ; 11585 | TN20P ; 11584 | 0.41 | -0.41 |  | -71 | -71 | 56 | 0.00348326 | 0.00247355 | 0.0207192 | 0.01538276 | 0.00348755 | 0.00247717 | 0.02077064 | 0.01542619
1326-6 | 1446 | YESHEI |  | 43.13 | 628062 | 196887 | 262.8 | 172.24.11.241 | a042 | 22525 | Ericsson | E2_2-220 | 40 | E2_2-220 | 10 |  | SH | 602 | HAR TOV |  | 223.13 | 631000 | 199639 | 256.2 | 172.24.11.237 | A316 | 21325 | Ericsson | E2_2-220 | 40 | E2_2-220 | 33 |  | SH | RAU2X Ericsson | 23 | RAU2X 23G/ 85 81 | V | 4.03 | 1+0 | 200 | 28 | MMU2H at both sites | 50-19811 | MLT23_2X 200_512A S | MLT23_2X 200_512A S | 17 | 17 | 13 | 13 | -41.49 | -40.81 | -38.5 | 18.51 | 19.19 | 18.51 | 19.19 | T.N - no control | 0 | 0.00 | 0.00 | 0.00 | 0.00 |  |  |  |  | 19/04/2016 | Active | Inna Slutsky | 68835/68835 | ENG-CELLULAR TRAFFIC TEAM |  | TN6P ; 11755 | TN20P ; 11749 | 0.36 | -0.36 | 159Mb TO 200Mb | -60 | -60 | 56 | 0.01106622 | 0.00796959 | 0.05664011 | 0.04256908 | 0.01108548 | 0.00798429 | 0.05686532 | 0.0427455
1330-4 | 0016 | HORASHIM |  | 138.39 | 672023 | 197462 | 80.2 | 172.22.177.253 | F016 | 23190 | RFS | SU2-220 | 40.1 | SU2-220 | 41 |  | LNG | 1621 | WATER TANK-KFAR BARA | yes | 318.39 | 670710 | 198628 | 149.1 | 172.24.127.210 | a301 | 21990 | RFS | SU1-220 | 34.9 | SU1-220 | 13.2 | 7.7 | LNG | RAU2Xu Ericsson | 23 | 23G/ 87 83 RAU2Xu | V | 1.76 | 1+0 | 200 | 28 | MMU2H at both sites | 50-19811 | MLET23_2XU 200_512A S | MLET23_2XU 200_512A S | 17 | 17 | 7 | 7 | -46 | -45.52 | -48.9 | 13.08 | 14.38 | 13.08 | 14.38 | T.N- no control | 0 | 0.00 | 0.00 | 0.00 | 0.00 |  |  |  |  | 05/01/2017 | Active | Amit Tzur | 87967/87967 | ENG-CS MICROWAVE |  | TN20P ; 11055 | TN6P ; 10450 | 1.21 | -1.21 | 159Mb TO 200Mb-MUST | -60 | -60 | 56 | 0.00469587 | 0.00275919 | 0.02686818 | 0.01691704 | 0.00469829 | 0.00276083 | 0.02689719 | 0.01693671
1336-2 | TROS | METEG ROSH HA'AIN |  | 173.95 | 668060 | 197176 | 100.9 | 0 | 172.22.242.112 | 23370 | Andrew | VHLP1-23 | 35.3 | VHLP1-23 | 29 | 21 | Default_Feeder | 162 | NEVE AFEK |  | 353.95 | 666023 | 197392 | 138.7 |  | 172.22.242.113 | 22170 | Andrew | VHLP1-23 | 35.3 | VHLP1-23 | 11 | 9 | Default_Feeder | IP10 Ceragon | 23 | IP10 23H TH-TL | H | 2.05 | 1+0 | 103.5 | 28 |  |  | Cer23G_28MHz_44E1_32QAM_c | Cer23G_28MHz_44E1_32QAM_c | 20 | 20 | 13 | 13 | -43.26 | -42.8 | -40 | 32.74 | 33.2 | 32.74 | 33.2 |  |  | 0.00 | 0.00 | 0.00 | 0.00 |  |  |  |  | 02/04/2012 | Active | Zoey Hatzor | 63575/63575 | MLM |  | TN20P ; 11671 |  | 0.70 | -0.70 |  | -76 | -76 | 56 | 0.00080887 | 0.00056884 | 0.00581701 | 0.00428238 | 0.00080896 | 0.00056891 | 0.00581811 | 0.00428328
1336-3 | TROS | METEG ROSH HA'AIN |  | 173.95 | 668060 | 197176 | 100.9 | 0 | 172.22.242.112 | 23370 | Andrew | VHLP1-23 | 35.3 | VHLP1-23 | 29 | 21 | Default_Feeder | 162 | NEVE AFEK |  | 353.95 | 666023 | 197392 | 138.7 |  | 172.22.242.113 | 22170 | Andrew | VHLP1-23 | 35.3 | VHLP1-23 | 11 | 9 | Default_Feeder | IP10 Ceragon | 23 | IP10 23H TH-TL | H | 2.05 | 1+0 | 183.4 | 28 |  |  | Cer23G_28MHz_75E1_256QAM_H_c | Cer23G_28MHz_75E1_256QAM_H_c | 18 | 18 | 11 | 11 | -45.26 | -44.8 |  | 19.74 | 20.2 | 19.74 | 20.2 |  |  | 0.00 | 0.00 | 0.00 | 0.00 |  |  |  |  | 27/01/2015 | Planned | Inna Slutsky | 63575/63575 | ENG-CS MICROWAVE |  | TN20P ; 11671 |  | 0.70 | -0.70 |  | -65 | -65 | 56 | 0.00412589 | 0.00301257 | 0.02400741 | 0.01826082 | 0.00412771 | 0.00301407 | 0.0240292 | 0.01827876
1339-4 | 1825 | ALI ZAHAV | yes | 43.88 | 663941 | 206673 | 343.5 | 172.24.22.53 | a421 | 18792.5 | RFS | SU4-190 | 44.6 | SU4-190 | 43 |  | LNG+LNG+SH_Sym | 361 | BARKAN | yes | 223.88 | 668642 | 211194 | 465.3 | 172.24.22.124 | C361 | 17782.5 | Ericsson | E2_2-180 | 39.2 | E2_2-180 | 25 | 13 | Integrated_Sym | RAU2X Ericsson | 18 | RAU2X 18G/ 15 11 | V | 6.52 | 1+1 | 200 | 27.5 | MMU2H at both sites | 50-19782 | MLT18_2X 200_512A S | MLT18_2X 200_512A S | 17 | 17 | 17 | 17 | -45.61 | -44.91 | -51.1 | 14.37 | 15.09 | 14.37 | 15.09 | T.N- no control | 0 | 0.00 | 0.00 | 0.00 | 0.00 |  |  |  |  | 01/02/2016 | Active | Yossi Maatuk | 68834/68834 | ENG-CS MICROWAVE | The real antenna hight at 1825 is 28m | TN20P ; 11399 | TN20P ; 11398 | 0.91 | -0.91 | 138Mb TO 200Mb | -60 | -60 | 56 | 0.02522846 | 0.0178565 | 0.11600849 | 0.0858831 | 0.02529702 | 0.01790857 | 0.11668803 | 0.08641801
1340-4 | 370 | KDOMIM | yes | 198.81 | 680399 | 215198 | 438.1 | 0 | A370 | 19370 | RFS | SU4-190 | 44.6 | SU4-190 | 18 |  | LNG_Sym | 361 | BARKAN | yes | 18.81 | 668642 | 211194 | 465.3 | 172.24.22.124 | D361 | 18360 | RFS | SU2-190 | 38.6 | SU2-190 | 16 | 13 | SH_Sym | RAU2X Ericsson | 18 | 18G/ 17 13 RAU2X | V | 12.42 | 1+1 | 200 | 27.5 | MMU2H at both sites | 50-19782 | MLT18_2X 200_512A S | MLT18_2X 200_512A S | 17 | 17 | 17 | 17 | -50.47 | -49.48 | -54.8 | 9.53 | 10.52 | 9.53 | 10.52 | TN - no control | 0 | 0.00 | 0.00 | 0.00 | 0.00 |  |  |  |  | 18/05/2017 | Active | Amit Tzur | 87966/87966 | ENG-CS MICROWAVE |  | TN20P;12403 | TN20P ; 11398 | 0.10 | -0.10 | 46Mb TO 200Mb-MUST | -60 | -60 | 56 | 0.17580257 | 0.1186097 | 0.62808266 | 0.44599444 | 0.19243086 | 0.13035626 | 0.70880284 | 0.50565223
1341-7 | 817 | KFAR MENAHEM |  | 297.90 | 627631 | 184450 | 91.9 | 172.22.178.125 | a306 | 22845 | Ericsson | E1_2-220 | 36.2 | E1_2-220 | 37 |  | Default_Feeder | 0065 | TZOMET REEM |  | 117.90 | 630123 | 179744 | 54.9 | 172.22.178.121 | 065B | 21645 | Ericsson | E1_2-220 | 36.2 | E1_2-220 | 28 |  | Default_Feeder | RAU2Xu Ericsson | 23 | 23G/ 86 82 RAU2Xu | V | 5.33 | 1+0 | 200 | 28 | MMU2H at both sites | 50-19811 | MLET23_2XU 200_512A S | MLET23_2XU 200_512A S | 17 | 17 | 17 | 17 | -46.48 | -45.83 | -48.9 | 13.52 | 14.14 | 13.52 | 14.14 | TN - no control | 0 | 0.00 | 0.00 | 0.00 | 0.00 |  |  |  |  | 31/07/2016 | Active | Amit Tzur | 87967/87967 | ENG-CELLULAR TRAFFIC TEAM |  | TN2P ; 11003 | TN20P;11577 | -0.48 | 0.48 | 115Mb TO 200Mb-MUST | -60 | -60 | 56 | 0.0432909 | 0.03187563 | 0.18557093 | 0.14218507 | 0.04349853 | 0.03203493 | 0.18735281 | 0.14360011
1342-5 | 378 | SARTAVA | yes | 196.56 | 666018 | 245145 | 141.8 | 172.24.29.189 | a378 | 22845 | RFS | SU2-220 | 40.1 | SU2-220 | 49 |  | SH_Sym | 369 | PETZAEL | yes | 16.56 | 660932 | 243633 | -273.5 | 0 | a090 | 21645 | Ericsson | E2_2-220 | 40 | E2_2-220 | 23 |  | SH | RAU2X Ericsson | 23 | 23G/ 86 82 RAU2X | V | 5.31 | 1+1/1+0 | 200 | 28 | MMU2H at both sites | 50-19811 | MLT23_2X 200_512A S | MLT23_2X 200_512A S | 17 | 17 | 17 | 17 | -43.89 | -43.25 | -46.7 | 16.11 | 16.75 | 16.11 | 16.75 | TN - no control | 0 |  | 0.00 | 26.00 | 0.00 | 16.56 |  | 4.74 |  | 25/01/2017 | Active | Amit Tzur | 87967/87967 | ENG-CELLULAR TRAFFIC TEAM |  | TN20P ; 10791 | TN6P ; 11959 | -4.77 | 4.77 | 138Mb TO 200Mb-MUST | -60 | -60 | 56 | 0.02840275 | 0.02095008 | 0.12860811 | 0.09869075 | 0.02840299 | 0.02095795 | 0.12861104 | 0.09878515
1349-6 | 2084 | MAHANE PALAS | yes | 234.68 | 686851 | 248452 | 229.3 | 172.22.205.93 | a094 | 22845 | Ericsson | E2_2-220 | 40 | E2_2-220 | 21 |  | Integrated_Asy | 1135 | BKAOT | yes | 54.68 | 682514 | 242331 | 133 | 172.22.205.85 | B501 | 21645 | Ericsson | E2_2-220 | 40 | E2_2-220 | 22 |  | Integrated_Asy | RAU2X Ericsson | 23 | 23G/ 86 82 RAU2X | V | 7.5 | 1+1 | 200 | 28 | MMU3A at both sites | 50-19811 | MLT23_2X 200_512A S | MLT23_2X 200_512A S | 17 | 17 | 17 | 17 | -47.55 | -46.84 | -45.7 | 12.45 | 13.16 | 12.45 | 13.16 | T.N- no control | 0 | 0.00 | 0.00 | 0.00 | 0.00 |  |  |  |  | 10/01/2017 | Active | Glenn Gleizer | 87967/87967 | ENG-CS MICROWAVE |  | TN6PC;11193 | TN6PC;10417 | -0.70 | 0.70 | 46Mb TO 200Mb-MUST | -60 | -60 | 56 | 0.0900826 | 0.06592726 | 0.35106089 | 0.26756631 | 0.09040741 | 0.06617022 | 0.35369095 | 0.26960927
1349-7 | 2084 | MAHANE PALAS | yes | 234.68 | 686851 | 248452 | 229.3 | 172.22.205.93 | a094 | 22725 | Ericsson | E2_2-220 | 40 | E2_2-220 | 21 |  | Integrated_Asy | 1135 | BKAOT | yes | 54.68 | 682514 | 242331 | 133 | 172.22.205.85 | B501 | 21525 | Ericsson | E2_2-220 | 40 | E2_2-220 | 22 |  | Integrated_Asy | RAU2X Ericsson | 23 | 23G/ 86 82 RAU2X | V | 7.5 | 1+1 | 200 | 28 | MMU3A at both sites | 50-19811 | MLT23_2X 200_512A S | MLT23_2X 200_512A S | 17 | 17 | 17 | 17 | -47.5 | -46.74 |  | 12.5 | 13.26 | 12.5 | 13.26 | T.N- no control | 0 | 0.00 | 0.00 | 0.00 | 0.00 |  |  |  |  | 03/07/2017 | Feasibility | Zohar Reuven | 87967/87967 | ENG-CELLSITE NORTH |  | TN6PC;11193 | TN6PC;10417 | -0.70 | 0.70 | 46Mb TO 200Mb-MUST | -60 | -60 | 56 | 0.08776223 | 0.06355155 | 0.34318043 | 0.25915799 | 0.08807995 | 0.06378579 | 0.34576049 | 0.26113703
1350-3 | 918 | RANANA PARDES |  | 278.95 | 675611 | 188288 | 58.4 | 0 | D462 | 23250 | Ericsson | E1-220 | 36.2 | E1-220 | 13 |  | SH | 963 | RAANANA MUL SHAVIV |  | 98.95 | 675853 | 186752 | 63.2 | 172.24.201.9 | a130 | 22050 | Ericsson | E1-220 | 36.2 | E1-220 | 12 |  | SH | RAU2X Ericsson | 23 | 23G/ 87 83 RAU2X | V | 1.55 | 1+0 | 200 | 28 | MMU2H at both sites | 50-19811 | MLT23_2X 200_512T S | MLT23_2X 200_512T S | 17 | 17 | 12 | 12 | -41.31 | -40.83 | -44.2 | 18.67 | 19.16 | 18.67 | 19.16 | T.N - no control | 0 | 0.00 | 0.00 | 0.00 | 0.00 |  |  |  |  | 17/07/2014 | Active | Glenn Gleizer | 68835/68835 | ENG-CS MICROWAVE |  | TN20P ; 10506 | TN20P ; 10394 | 0.29 | -0.29 | 159Mb TO 200Mb | -60 | -60 | 56 | 0.00110253 | 0.00075193 | 0.00761594 | 0.00545906 | 0.00110703 | 0.00075561 | 0.00766993 | 0.00550328
1357-3 | 1684 | DELEK ALON |  | 332.50 | 655349 | 184093 | 43.2 | 172.24.24.21 | 020A | 39200 | Ericsson | E2_2-380 | 44.3 | E2_2-380 | 19 |  | Default_Feeder | 622 | PAZ MISMAR HASIVHA |  | 152.50 | 657658 | 182891 | 25.4 | 172.24.24.9 | C414 | 37940 | Ericsson | E1_2-380 | 40 | E1_2-380 | 17 | 3 | Default_Feeder | RAU2X Ericsson | 38 | 38G/ 18 14 RAU2X | V | 2.6 | 1+0 | 200 | 28 | MMU2H at both sites | 50-08953 | MLT38_2X 200_512A S | MLT38_2X 200_512A S | 16 | 16 | 10 | 10 | -38.8 | -38.48 | -41.6 | 19.2 | 19.38 | 19.2 | 19.38 | T.N- no control | 0 | 0.00 | 0.00 | 0.00 | 0.00 |  |  |  |  | 18/09/2016 | Active | Glenn Gleizer | PATUR/PATUR | ENG-CS MICROWAVE |  | TN20P ; 11194 | TN20P ; 10154 | -0.42 | 0.42 | 138Mb TO 200Mb-MUST | -58 | -58 | 56 | 0.02678734 | 0.02398105 | 0.12222038 | 0.11100186 | 0.02681245 | 0.02400262 | 0.12250396 | 0.11125032
1362-4 | 0025 | NETAIM GAN SHOREK |  | 82.84 | 649475 | 177165 | 28.4 | 172.22.181.161 | B025 | 18792.5 | RFS | SUX2-190 | 38.5 | SUX2-190 | 33 |  | SH | 1284 | TZRIFIN DAROM |  | 262.84 | 650441 | 184853 | 75.5 | 172.22.181.45 | C204 | 17782.5 | RFS | SUX2-190 | 38.5 | SUX2-190 | 31 |  | LNG_Asy | RAU2X Ericsson | 18 | RAU2X 18G/ 15 11 | V | 7.75 | 1+0/1+1 | 150 | 27.5 | MMU2D at both sites | 50-19782 | MLT18_2X 75x2_128 S_27.5_R | MLT18_2X 75x2_128 S_27.5 | 18 | 18 | 18 | 18 | -45.57 | -44.83 | -48.5 | 22.43 | 23.17 | 22.43 | 23.17 | T.N - no control | 0 | 0.00 | 0.00 | 0.00 | 0.00 |  |  |  |  | 03/02/2011 | Active | Alex Zubrotzki | 21/21 | MLM | Only site 1284 is protected | TN20P ; 10186 | TN20P ; 11453 | 0.25 | -0.25 |  | -68 | -68 | 56 | 0.0109546 | 0.00786924 | 0.05614277 | 0.04210235 | 0.01107687 | 0.00796154 | 0.05726687 | 0.04298252
1368-2 | 1684 | DELEK ALON |  | 276.02 | 655349 | 184093 | 43.2 | 172.24.24.21 | 020C | 23190 | Ericsson | E1_2-220 | 36.2 | E1_2-220 | 24 |  | Default_Feeder | 1829 | PAZ MAKABIM |  | 96.02 | 655535 | 182329 | 39.3 | 172.24.24.101 | a317 | 21990 | RFS | SU1-220 | 34.9 | SU1-220 | 26 |  | SH | RAU2X Ericsson | 23 | 23G/ 87 83 RAU2X | V | 1.77 | 1+0 | 200 | 28 | MMU2H at both sites | 50-19811 | MLT23_2X 200_512T S | MLT23_2X 200_512T S | 17 | 17 | 14 | 14 | -40.96 | -40.48 | -40.1 | 19.03 | 19.49 | 19.03 | 19.49 | T.N - no control | 0 | 0.00 | 0.00 | 0.00 | 0.00 |  |  |  |  | 17/07/2014 | Active | Glenn Gleizer | 68835/68835 | ENG-CS MICROWAVE |  | TN20P ; 11194 | TN2P ; 11321 | -0.06 | 0.06 | 159Mb TO 200Mb | -60 | -60 | 56 | 0.00152058 | 0.00105838 | 0.01007377 | 0.00734991 | 0.00152891 | 0.00106524 | 0.01017378 | 0.00743221
1370-7 | 457 | M.TS.P.A ASHDOD |  | 214.10 | 638085 | 170009 | 23.1 | 0 | A457 | 18792.5 | RFS | SUX1-190 | 33 | SUX1-190 | 36 | 18 | SH_Sym | 0032 | TEVEL ASHDOD |  | 34.10 | 636305 | 168804 | 11.1 | 172.22.178.1 | B032 | 17782.5 | RFS | SUX1-190 | 33 | SUX1-190 | 40 | 0 | SH_Sym | RAU2X Ericsson | 18 | RAU2X 18G/ 15 11 | V | 2.15 | 1+1 | 200 | 27.5 | MMU2H at both sites | 50-19782 | MLT18_2X 200_512A S | MLT18_2X 200_512A S | 17 | 17 | 17 | 17 | -50.42 | -49.87 | -51.1 | 9.58 | 10.13 | 9.58 | 10.13 | TN - no control |  | 0.00 | 0.00 | 0.00 | 0.00 |  |  |  |  | 24/07/2014 | Active | Sharon Hershco | 68834/68834 | ENG-CS MICROWAVE | Frq. optimization | TN2P ; 11609 | TN2P ; 11727 | -0.21 | 0.21 | 159Mb TO 200Mb | -60 | -60 | 56 | 0.00729156 | 0.00482461 | 0.03940021 | 0.02750788 | 0.00734093 | 0.00486377 | 0.03991093 | 0.02792534
1371-5 | 2084 | MAHANE PALAS | yes | 216.15 | 686851 | 248452 | 229.3 | 172.22.205.93 | b094 | 18792.5 | Ericsson | E2_2-180 | 39.2 | E2_2-180 | 25 |  | SH_Sym | 1672 | MECHORA | yes | 36.15 | 675019 | 239808 | 275.2 |  | a260 | 17782.5 | Ericsson | E2_2-180 | 39.2 | E2_2-180 | 16 |  | Integrated_Sym | RAU2X Ericsson | 18 | RAU2X 18G/ 15 11 | V | 14.65 | 1+1 | 72 | 13.75 | MMU2H at both sites | 50-19782 | MLT18_2X 072_128T H | MLT18_2X 072_128T H | 23 | 23 | 23 | 23 | -50.26 | -49.29 | -52.6 | 20.74 | 21.71 | 20.74 | 21.71 | T.N- no control | 0 | 0.00 |  | 0.00 | 28.00 |  | 216.15 |  | 0.13 | 22/02/2017 | Active | Glenn Gleizer | 87966/87966 | ENG-CS MICROWAVE | at 2084 25m&28m ; at 1672 13m&16m | TN6PC;11193 |  | 0.13 | -0.13 | 43Mb TO 72Mb-MUST | -71 | -71 | 56 | 0.03402252 | 0.02447919 | 0.15048099 | 0.11300517 | 0.03510853 | 0.02449046 | 0.15799758 | 0.11314039
1382-3 | 1501 | BEIT ALMIN YARKON |  | 323.87 | 669123 | 188170 | 15.6 | 172.22.177.101 | a312 | 23250 | Ericsson | E1-220 | 36.2 | E1-220 | 12 |  | SH | 1362 | MAHLEF MORASHA |  | 143.87 | 670527 | 187145 | 26.5 | 172.22.177.251 | A120 | 22050 | Ericsson | E1-220 | 36.2 | E1-220 | 25 |  | SH | RAU2X Ericsson | 23 | 23G/ 87 83 RAU2X | V | 1.74 | 1+0 | 200 | 28 | MMU2H at both sites | 50-19811 | MLT23_2X 200_512T S | MLT23_2X 200_512T S | 17 | 17 | 9 | 9 | -45.31 | -44.84 | -44.5 | 14.69 | 15.16 | 14.69 | 15.16 | TN- no control | 0 | 0.00 | 0.00 | 0.00 | 0.00 |  |  |  |  | 02/06/2014 | Active | Alex Zubrotzki | 68835/68835 | ENG-CS MICROWAVE |  | TN6P ; 11877 | TN20P ; 10657 | 0.92 | -0.92 | 138Mb TO 200Mb | -60 | -60 | 56 | 0.00328662 | 0.0023082 | 0.01969778 | 0.01448416 | 0.00329053 | 0.00231141 | 0.01974466 | 0.01452263
1500-6 | 0057 | MEI AMI | yes | 332.63 | 712347 | 214649 | 482.4 | 172.22.182.25 | a057 | 19315 | RFS | SUX2-190 | 38.5 | SUX2-190 | 40 |  | LNG_Asy | 779 | RAMAT HASHOFET |  | 152.63 | 723997 | 208619 | 248.1 | 172.22.182.49 | B140 | 18305 | RFS | SUX4-190 | 44.5 | SUX4-190 | 25 |  | SH_Asy | RAU2X Ericsson | 18 | 18G/ 17 13 RAU2X | V | 13.12 | 1+1 | 200 | 27.5 | MMU2H at both sites | 50-19782 | MLT18_2X 200_512A S | MLT18_2X 200_512A S | 17 | 17 | 17 | 17 | -48.1 | -47.09 | -60.2 | 11.9 | 12.91 | 11.9 | 12.91 | T.N - no control | 0 | 0.00 | 0.00 | 0.00 | 0.00 |  |  |  |  | 25/07/2016 | Active | Zoey Hatzor | 87966/87966 | ENG-CS MICROWAVE |  | TN20P ; 11641 | TN20P ; 11647 | -1.12 | 1.12 | 46Mb TO 200Mb-MUST | -60 | -60 | 56 | 0.11598251 | 0.08018896 | 0.43738747 | 0.31726672 | 0.11973765 | 0.08282837 | 0.45950668 | 0.33354307
1514-4 | 1159 | RAM ON |  | 112.80 | 715564 | 225109 | 70.7 | 172.24.23.49 | B004 | 19081.25 | RFS | SU4-190 | 44.6 | SU4-190 | 5 |  | SH+LNG_Sym | 1520 | MAALE GILBOA |  | 292.80 | 709642 | 239200 | 478.6 | 172.24.16.25 | A152 | 18071.25 | RFS | SU4-190 | 44.6 | SU4-190 | 14 |  | SH+LNG_Sym | RAU2X Ericsson | 18 | 18G/ 16 12 RAU2X | V | 15.28 | 1+1 | 200 | 27.5 | MMU2H at both sites | 50-19782 | MLT18_2X 200_512A S | MLT18_2X 200_512A S | 17 | 17 | 17 | 17 | -49.08 | -48.03 | -49.5 | 10.91 | 11.97 | 10.91 | 11.97 | T.N - no control | 0 | 0.00 | 0.00 | 0.00 | 0.00 |  |  |  |  | 22/07/2014 | Active | Zoey Hatzor | 68834/68834 | ENG-CS MICROWAVE |  | TN20P ; 11435 | TN6P ; 10764 | 1.61 | -1.61 | 46Mb TO 200Mb | -60 | -60 | 56 | 0.15780383 | 0.10722359 | 0.57175126 | 0.40850508 | 0.16262297 | 0.11056653 | 0.59923196 | 0.42849616
1518-4 | 620 | BYALIK |  | 305.58 | 747475 | 208928 | 6 | 172.24.12.249 | A239 | 38640 | Ericsson | E1_2-380 | 40 | E1_2-380 | 36 |  | Default_Feeder | 1569 | MIGDAL MAIM KIRIAT MOZKIN |  | 125.58 | 748632 | 207311 | 8.1 | 172.24.12.41 | B219 | 37380 | Ericsson | E1_2-380 | 40 | E1_2-380 | 20 | 28 | Default_Feeder | RAU2X Ericsson | 38 | RAU2X 38G/ 16 12 | V | 1.99 | 1+0 | 406 | 56 | MMU2H at both sites | 50-08953 | MLT38_2X 406_512A S | MLT38_2X 406_512A S | 16 | 16 | 11 | 11 | -39.54 | -39.23 | -42.1 | 16.43 | 14.66 | 16.43 | 14.66 | T.N - no control | 0 | 0.00 | 0.00 | 0.00 | 0.00 |  |  |  |  | 07/11/2016 | Active | Amit Tzur | PATUR/PATUR | ENG-CS MICROWAVE |  | TN20P ; 10233 | TN20P ; 10234 | -0.43 | 0.43 | 325Mb TO 406Mb-MUST | -56 | -56 | 56 | 0.02124588 | 0.02571444 | 0.09990194 | 0.11795028 | 0.02129003 | 0.02577793 | 0.10036532 | 0.11858585
1519-3 | 946 | KIBUTS MIZRA |  | 98.10 | 728446 | 227350 | 98.7 | 172.24.21.105 | B421 | 19315 | Ericsson | E2_2-180 | 39.2 | E2_2-180 | 36 | 0 | Default_Feeder | 1110 | DOVRAT |  | 278.10 | 727656 | 232904 | 195.3 | 172.24.21.109 | A300 | 18305 | Ericsson | E2_2-180 | 39.2 | E2_2-180 | 12 | 0 | SH+LNG_Sym | RAU2X Ericsson | 18 | 18G/ 17 13 RAU2X | V | 5.61 | 1+0/1+1 | 150 | 27.5 | MMU2D at both sites | 50-19782 | MLT18_2X 75x2_128 S | MLT18_2X 75x2_128 S | 18 | 18 | 18 | 18 | -43.24 | -42.54 | -47.3 | 24.64 | 25.45 | 24.64 | 25.45 | T.N - no control |  | 0.00 | 0.00 | 0.00 | 0.00 |  |  |  |  | 17/02/2013 | Active | Sharon Hershco | 68834/68834 | ORG-TECH-SOLUTION TEAM | Only site 1110is Protected | TN20P ; 10761 | TN20P ; 11653 | 0.69 | -0.69 |  | -68 | -68 | 56 | 0.005157 | 0.00363233 | 0.02914944 | 0.02148849 | 0.00516523 | 0.00363867 | 0.02924824 | 0.02156465
1520-6 | 1110 | DOVRAT |  | 336.65 | 727656 | 232904 | 195.3 | 172.24.21.109 | B300 | 18792.5 | RFS | SUX2-190 | 38.5 | SUX2-190 | 25 | 0 | LNG | 1011 | NATSRAT COURT |  | 156.65 | 734513 | 229944 | 462.6 | 172.24.21.221 | A113 | 17782.5 | RFS | SUX2-190 | 38.5 | SUX2-190 | 7 |  | SH | RAU2X Ericsson | 18 | RAU2X 18G/ 15 11 | V | 7.47 | 1+0 | 150 | 27.5 | MMU2H at both sites | 50-19782 | MLT18_2X 75x2_128 S_27.5 | MLT18_2X 75x2_128 S_27.5 | 18 | 18 | 18 | 18 | -46.52 | -45.79 | -47.9 | 20.65 | 22 | 20.65 | 22 | TN - no control |  | 0.00 | 0.00 | 0.00 | 0.00 |  |  |  |  | 16/07/2013 | Active | Yariv Dagan | 68834/68834 | ENG-CS MICROWAVE | SHARED ANTENNAS WITH 6550 a tree attenutes 3dB near site 1011 | TN20P ; 11653 | TN20P ; 11841 | 1.98 | -1.98 | 115Mb TO 150Mb | -68 | -68 | 56 | 0.01276707 | 0.00847834 | 0.06414224 | 0.04492369 | 0.01278456 | 0.00849008 | 0.06434927 | 0.04506456
1540-4 | 1208 | KIBUTS YAGUR |  | 289.75 | 739964 | 207279 | 4.8 | 172.22.179.251 | B075 | 22725 | RFS | SU4-220 | 46.1 | SU4-220 | 37 |  | LNG | 1570 | NESHER BRIHAT MAIM |  | 109.75 | 741731 | 202357 | 327.2 | 172.22.179.137 | A177 | 21525 | RFS | SUX2-220 | 40 | SUX2-220 | 25 |  | LNG | RAU2X Ericsson | 23 | 23G/ 86 82 RAU2X | V | 5.23 | 1+0 | 200 | 28 | MMU2H at both sites | 50-19811 | MLT23_2X 200_512T S | MLT23_2X 200_512T S | 17 | 17 | 12 | 12 | -40.37 | -39.69 | -44.1 | 19.63 | 20.31 | 19.63 | 20.31 | T.N - no control | 0 | 0.00 | 0.00 | 0.00 | 0.00 |  |  |  |  | 07/08/2014 | Active | Inna Slutsky | 68835/68835 | ENG-CS MICROWAVE |  | TN20P ; 11904 | TN6P ; 11905 | 3.45 | -3.45 | 159Mb TO 200Mb-MUST | -60 | -60 | 56 | 0.01657969 | 0.01218277 | 0.08051493 | 0.0615806 | 0.01659739 | 0.01219642 | 0.08072414 | 0.06174443
1541-7 | 671 | TZOMET VULKAN |  | 186.64 | 745451 | 205232 | 2 | 172.24.12.37 | d391 | 26159 | Ericsson | E2_2-260 | 41.5 | E2_2-260 | 16 | 6 | Default_Feeder | 1480 | NESHER |  | 6.64 | 740368 | 204640 | 229.6 | NCC | d174 | 25151 | Ericsson | E2_2-260 | 41.5 | E2_2-260 | 17 | 7.5 | Default_Feeder | RAU2X Ericsson | 26 | 26G/ 57 53 RAU2X | V | 5.12 | 1+0 | 200 | 28 | MMU2H at both sites | 50-19808 | MLT26_2X 200_512T S | MLT26_2X 200_512T S | 19 | 19 | 14 | 14 | -44.08 | -43.91 | -43.1 | 15.92 | 16.09 | 15.92 | 16.09 | TN - no control | 0 | 0.00 | 0.00 | 0.00 | 0.00 |  |  |  |  | 18/08/2014 | Active | Zoey Hatzor | 78809/78809 | ENG-CS MICROWAVE |  | TN20P ; 10285 |  | 2.34 | -2.34 | 91Mb TO 200Mb | -60 | -60 | 56 | 0.04494576 | 0.03828159 | 0.19172734 | 0.16674242 | 0.04503152 | 0.03835694 | 0.19255304 | 0.16748023
1542-6 | 1236 | KESHET YONATAN |  | 340.74 | 764164 | 275548 | 669.9 |  | a184 | 19081.25 | RFS | SU4-190 | 44.6 | SU4-190 | 25 |  | LNG | 982 | ORTAL |  | 160.74 | 776424 | 271265 | 897 | 0 | H117 | 18071.25 | Ericsson | E2-180 | 39.2 | E2-180 | 43 | 0 | SH | RAU2Xu Ericsson | 18 | 18G/ 16 12 RAU2Xu | V | 12.99 | 1+0 | 70 | 13.75 | MMU2H at both sites | 50-19782 | MLET18_2XU 35x2_128 S_13.75 | MLET18_2XU 35x2_128 S_13.75 | 18 | 18 | 18 | 18 | -42.53 | -41.56 | -41.6 | 27.94 | 29.42 | 27.94 | 29.42 | TN - no control | 0 | 0.00 | 0.00 | 0.00 | 0.00 |  |  |  |  | 19/05/2013 | Active | Zoey Hatzor | PATUR/PATUR | 21/04/2013 |  | TN2P ;11757 | TN20P ; 10183 | 1.09 | -1.09 | 43Mb TO 70Mb | -71 | -71 | 56 | 0.01480086 | 0.0102497 | 0.07294484 | 0.05298631 | 0.01480568 | 0.0102529 | 0.07300265 | 0.05302466
1547-5 | 1077 | LAPIDOT |  | 281.98 | 762975 | 225628 | 561 | 172.24.17.69 | A246 | 19315 | Ericsson | E4_2-180 | 44.6 | E4_2-180 | 26 |  | Default_Feeder | 644 | KIBUTS EVRON |  | 101.98 | 766233 | 210279 | 20.7 | 172.24.17.249 | B218 | 18305 | Ericsson | E4_2-180 | 44.6 | E4_2-180 | 37 |  | Default_Feeder | RAU2X Ericsson | 18 | 18G/ 17 13 RAU2X | V | 15.69 | 1+0 | 200 | 27.5 | MMU2H at both sites | 50-19782 | MLT18_2X 200_512A S | MLT18_2X 200_512A S | 17 | 17 | 17 | 17 | -38.24 | -37.13 | -40.1 | 21.68 | 22.87 | 21.68 | 22.87 | T.N - no control | 0 | 0.00 | 0.00 | 0.00 | 0.00 |  |  |  |  | 02/02/2016 | Active | Baruch Zekaria | 68834/68834 | ENG-CS MICROWAVE |  | TN20P ; 10261 | TN20P ; 10258 | -1.95 | 1.95 | 94Mb TO 200 Mb | -60 | -60 | 56 | 0.03693349 | 0.02629407 | 0.16162205 | 0.12026001 | 0.03755842 | 0.02671293 | 0.16626949 | 0.12354127
1556-6 | 0021 | NAZARET RASKO CENTER |  | 119.15 | 734883 | 230775 | 489.7 | 172.24.12.252 | a021 | 18985.5 | RFS | SU1-190 | 33.3 | SU1-190 | 16 | 6 | SH | 1024 | TAAS NATSRAT |  | 299.15 | 734376 | 231684 | 431.2 | NCC | 091A | 17975.5 | RFS | SU1-190 | 33.3 | SU1-190 | 32 |  | SH_Sym | RAU2X Ericsson | 18 | RAU2X 18G/ 15 11 | V | 1.04 | 1+0/1+1 | 200 | 27.5 | MMU2H at both sites | 50-19782 | MLT18_2X 200_512A S_R | MLT18_2X 200_512A S | 17 | 17 | 15 | 15 | -41.96 | -41.45 | -39.3 | 17.87 | 18.5 | 17.87 | 18.5 | TN - no control |  | 0.00 | 0.00 | 0.00 | 0.00 |  |  |  |  | 27/10/2014 | Active | Glenn Gleizer | 68834/68834 | ENG-CS MICROWAVE |  | TN20P;10458 |  | -2.04 | 2.04 | 159Mb TO 200Mb | -60 | -60 | 56 | 0.0000755 | 0.0000376 | 0.00073881 | 0.00040333 | 0.0000755 | 0.0000377 | 0.00073919 | 0.00040364
1558-4 | 738 | KENYON HAIFA |  | 358.51 | 743886 | 197062 | 20.7 | 0 | C195 | 19232.5 | RFS | SU1-190 | 33.3 | SU1-190 | 22 | 19 | LNG | 1432 | KABABIR WATER POOL |  | 178.51 | 745995 | 197007 | 93.5 | 172.24.23.189 | a176 | 18222.5 | RFS | SU1-190 | 33.3 | SU1-190 | 24 |  | LNG | RAU2Xu Ericsson | 18 | 18G/ 16 12 RAU2Xu | V | 2.11 | 1+0 | 200 | 27.5 | MMU2H at both sites | 50-19782 | MLET18_2XU 200_512A S | MLET18_2XU 200_512A S | 17 | 17 | 17 | 17 | -44.1 | -43.55 | -43.2 | 14.9 | 15.45 | 14.9 | 15.45 | TN - no control | 0 | 0.00 | 0.00 | 0.00 | 0.00 |  |  |  |  | 10/05/2015 | Active | Zoey Hatzor | 68835/68835 | ENG-CS MICROWAVE |  | TN20P ; 11253 | TN20P ; 11254 | 2.58 | -2.58 | 138Mb TO 200Mb | -59 | -59 | 56 | 0.0021114 | 0.00140914 | 0.01340362 | 0.00942831 | 0.00211602 | 0.00141291 | 0.01345896 | 0.00947354
1558-5 | 738 | KENYON HAIFA |  | 358.51 | 743886 | 197062 | 20.7 | 0 | C195 | 39200 | Ericsson | E1_2-380 | 40 | E1_2-380 | 22 | 19 | Default_Feeder | 1432 | KABABIR WATER POOL |  | 178.51 | 745995 | 197007 | 93.5 | 172.24.23.189 | a176 | 37940 | Ericsson | E1_2-380 | 40 | E1_2-380 | 24 |  | Default_Feeder | RAU2X Ericsson | 38 | 38G/ 18 14 RAU2X | V | 2.11 | 1+0 | 200 | 28 | MMU2H at both sites | 50-08953 | MLT38_2X 200_512A S | MLT38_2X 200_512A S | 16 | 16 | 12 | 12 | -39.22 | -38.91 |  | 18.32 | 19.09 | 18.32 | 19.09 | TN - no control | 0 | 0.00 | 0.00 | 0.00 | 0.00 |  |  |  |  | 01/09/2016 | Planned | Zoey Hatzor | PATUR/PATUR | ENG-CS MICROWAVE |  | TN20P ; 11253 | TN20P ; 11254 | 2.58 | -2.58 | 138Mb TO 200Mb-MUST | -58 | -58 | 56 | 0.01919544 | 0.01578232 | 0.09145915 | 0.07713538 | 0.01920457 | 0.0157893 | 0.09156875 | 0.07721914
1560-4 | 779 | RAMAT HASHOFET |  | 13.12 | 723997 | 208619 | 248.1 | 172.22.182.49 | A140 | 38612 | Ericsson | E1_2-380 | 40 | E1_2-380 | 25 |  | Default_Feeder | 1054 | AIN EMEK YOKNEAM |  | 193.12 | 727048 | 209330 | 191.5 | 172.22.182.53 | 005A | 37352 | Ericsson | E1_2-380 | 40 | E1_2-380 | 25 |  | Default_Feeder | RAU2X Ericsson | 38 | RAU2X 38G/ 16 12 | V | 3.13 | 1+0 | 200 | 28 | MMU2H at both sites | 50-08953 | MLT38_2X 200_512A S | MLT38_2X 200_512A S | 16 | 16 | 14 | 14 | -40.68 | -40.36 | -43.8 | 17.32 | 17.64 | 17.32 | 17.64 | T.N - no control | 0 | 0.00 | 0.00 | 0.00 | 0.00 |  |  |  |  | 19/07/2016 | Active | Zoey Hatzor | PATUR/PATUR | ENG-CS MICROWAVE |  | TN20P ; 11647 | TN2P ; 11648 | -1.08 | 1.08 | 94Mb TO 200Mb-MUST | -58 | -58 | 56 | 0.04760124 | 0.0418577 | 0.20154533 | 0.18021439 | 0.04763474 | 0.04188536 | 0.20190975 | 0.18052287
1578-4 | 1484 | GIVAT HAMORE |  | 258.32 | 725308 | 231535 | 312.6 | 172.22.210.13 | A085 | 23475 | RFS | SU2-220 | 40.1 | SU2-220 | 35 | 34 | SH | 0052 | AFULA 52 |  | 78.32 | 724686 | 228526 | 74.8 | 172.24.21.243 | b052 | 22275 | RFS | SU2-220 | 40.1 | SU2-220 | 27 | 0 | LNG | RAU2Xu Ericsson | 23 | 23G/ 88 84 RAU2Xu | H | 3.07 | 1+0 | 200 | 28 | MMU2H at both sites | 50-19811 | MLET23_2XU 200_512A S | MLET23_2XU 200_512A S | 17 | 17 | 11 | 11 | -41.57 | -41.13 | -45.7 | 18.43 | 18.87 | 18.43 | 18.87 | T.N - no control | 0 | 0.00 | 0.00 | 0.00 | 0.00 |  |  |  |  | 03/11/2014 | Active | Glenn Gleizer | 68835/68835 | ENG-CS MICROWAVE |  | TN6PC ; 11659 | TN20P ; 10101 | -4.63 | 4.63 | 159Mb TO 200Mb-MUST | -60 | -60 | 56 | 0.0132501 | 0.01003042 | 0.06624841 | 0.05199872 | 0.01325139 | 0.01003149 | 0.06626391 | 0.05201153
1578-5 | 1484 | GIVAT HAMORE |  | 258.32 | 725308 | 231535 | 312.6 | 172.22.210.13 | A085 | 38640 | Ericsson | E2_2-380 | 44.3 | E2_2-380 | 35 | 34 | Default_Feeder | 0052 | AFULA 52 |  | 78.32 | 724686 | 228526 | 74.8 | 172.24.21.243 | b052 | 37380 | Ericsson | E2_2-380 | 44.3 | E2_2-380 | 27 | 0 | LNG | RAU2X Ericsson | 38 | RAU2X 38G/ 16 12 | V | 3.07 | 1+0 | 200 | 28 | MMU2H at both sites | 50-08953 | MLT38_2X 200_512A S | MLT38_2X 200_512A S | 16 | 16 | 8 | 8 | -39.32 | -39 |  | 18.68 | 18.99 | 18.68 | 18.99 | T.N - no control | 0 | 0.00 | 0.00 | 0.00 | 0.00 |  |  |  |  | 03/11/2016 | Planned | Zoey Hatzor | PATUR/PATUR | ENG-CS MICROWAVE |  | TN6PC ; 11659 | TN20P ; 10101 | -4.63 | 4.63 | 94Mb TO 200Mb-MUST | -58 | -58 | 56 | 0.03847729 | 0.03390702 | 0.16748376 | 0.15003646 | 0.03848101 | 0.03391018 | 0.16752846 | 0.15007439
1579-1 | 1422 | MIZBALA AFULA |  | 144.20 | 720259 | 227421 | 59.1 |  | b061 | 23475 | RFS | SU4-220 | 46.1 | SU4-220 | 38 |  | LNG | 332 | GAN_NER |  | 324.20 | 715440 | 230897 | 131.6 | Y332 | C332 | 22275 | RFS | SU2-220 | 40.1 | SU2-220 | 37 |  | LNG | RAU2Xu Ericsson | 23 | 23G/ 88 84 RAU2Xu | V | 5.94 | 1+0 | 70 | 14 | MMU2H at both sites | 50-19811 | MLET23_2XU 35x2_128 S | MLET23_2XU 35x2_128 S | 18 | 18 | 12 | 12 | -41.85 | -41.42 | -46.4 | 29.15 | 29.58 | 29.15 | 29.58 | TN - no control | 0 | 0.00 | 0.00 | 0.00 | 0.00 |  |  |  |  | 07/08/2013 | Active | Michal Kappel | 68835/68835 | ENG-CS MICROWAVE |  | TN20P ; 11677 | TN20P;12405 | 0.69 | -0.69 | 43Mb TO 70Mb | -71 | -71 | 56 | 0.00857317 | 0.00656272 | 0.04536052 | 0.03595073 | 0.00857839 | 0.00656705 | 0.04542314 | 0.03600269
1581-5 | 302 | HOHAV HYARDEN |  | 186.62 | 721901 | 249129 | 263.4 |  | A302 | 19081.25 | RFS | SU2-190 | 38.6 | SU2-190 | 13 |  | SH | 1705 | ITZTADION BEIT SHEAN |  | 6.62 | 711607 | 247934 | -148.2 |  | a311 | 18071.25 | RFS | SU4-190 | 44.6 | SU4-190 | 42 |  | LNG | RAU2X Ericsson | 18 | 18G/ 16 12 RAU2X | V | 10.36 | 1+0 | 406 | 56 | MMU2H at both sites | 50-19782 | MLT18_2X 406_512A S | MLT18_2X 406_512A S | 17 | 17 | 17 | 17 | -41.8 | -40.93 | -46.1 | 16.2 | 17.07 | 16.2 | 17.07 | TN - no control | 0 | 0.00 | 0.00 | 0.00 | 0.00 |  |  |  |  | 15/02/2017 | Active | Zoey Hatzor | 87966/87966 | ENG-CELLULAR TRAFFIC TEAM |  | TN20P ; 11573 | TN20P ; 12173 | -2.16 | 2.16 | 237Mb TO 406Mb-MUST | -58 | -58 | 56 | 0.04118494 | 0.02946309 | 0.17769176 | 0.13277522 | 0.04139068 | 0.02961346 | 0.17945954 | 0.13412098
1587-5 | 1770 | K_SHMONA_TASIYA |  | 115.69 | 788713 | 254082 | 72.9 | 172.24.17.57 | a159 | 23525 | RFS | SU1-220 | 34.9 | SU1-220 | 25 |  | SH | 954 | KIBUTZ_AMIR |  | 295.69 | 786501 | 258681 | 77 | 0 | C106 | 22325 | RFS | SU2-220 | 40.1 | SU2-220 | 19 | 0 | SH | RAU2Xu Ericsson | 23 | 23G/ 88 84 RAU2Xu | V | 5.1 | 1+0 | 64 | 28 | MMU2H at both sites | 50-19811 | MLET23_2XU 32x2_16S S | MLET23_2XU 32x2_16S S | 18 | 18 | 18 | 18 | -44.23 | -43.82 | -57.6 | 33.77 | 34.17 | 33.77 | 34.17 | T.N - no control | 0 | 0.00 | 0.00 | 0.00 | 0.00 |  |  |  |  | 05/06/2014 | Active | Mano Yaari | 68835/68835 | ENG-CS MICROWAVE |  | TN6P ; 10223 | TN20P ; 10168 | -0.02 | 0.02 | ACM impossible | -78 | -78 | 56 | 0.00417622 | 0.00315461 | 0.02426197 | 0.01900763 | 0.004183 | 0.00316027 | 0.02434342 | 0.01907557
1587-6 | 1770 | K_SHMONA_TASIYA |  | 115.69 | 788713 | 254082 | 72.9 | 172.24.17.57 | a159 | 23525 | RFS | SU1-220 | 34.9 | SU1-220 | 25 |  | SH | 954 | KIBUTZ_AMIR |  | 295.69 | 786501 | 258681 | 77 | 0 | C106 | 22325 | RFS | SU2-220 | 40.1 | SU2-220 | 19 | 0 | SH | RAU2Xu Ericsson | 23 | 23G/ 88 84 RAU2Xu | V | 5.1 | 1+0 | 200 | 28 | MMU2H/K at both sites | 50-19811 | MLET23_2XU 200_512A S | MLET23_2XU 200_512A S | 17 | 17 | 17 | 17 | -45.23 | -44.82 |  | 14.77 | 15.18 | 14.77 | 15.18 | T.N - no control | 0 | 0.00 | 0.00 | 0.00 | 0.00 |  |  |  |  | 18/04/2017 | Planned | Amit Tzur | 87967/87967 | ENG-CS MICROWAVE |  | TN6P ; 10223 | TN20P ; 10168 | -0.02 | 0.02 | 138Mb TO 200Mb-MUST | -60 | -60 | 56 | 0.0364328 | 0.02798218 | 0.15971415 | 0.12694973 | 0.03734374 | 0.02871925 | 0.16616472 | 0.13231481
1591-1 | 301 | DALTON |  | 27.10 | 770473 | 244454 | 861.8 | 0 | A301 | 19315 | RFS | SUX2-190 | 38.5 | SUX2-190 | 7 |  | SH | 1466 | KIBUTS_MALKIA |  | 207.10 | 777673 | 248139 | 658.9 | 0 | D196 | 18305 | RFS | SUX4-190 | 44.5 | SUX4-190 | 17 | 0 | LNG_Sym | RAU2X Ericsson | 18 | 18G/ 17 13 RAU2X | H | 8.09 | 1+0/1+1 | 64 | 27.5 | MMU2C at boyh sites | 50-19782 | MLT18_2X 32x2_16 S_27.5_R | MLT18_2X 32x2_16 S_27.5 | 18 | 18 | 18 | 18 | -109.76 | -108.32 | -45.4 | -31.76 | -30.32 | -31.76 | -30.32 | T.N - no control | 0 | 0.00 | 0.00 | 0.00 | 0.00 |  |  |  |  | 29/03/2011 | Active | Alex Zubrotzki | 68834/68834 | Bintech | SHARED ANTENNAS WITH 6271 Only site 1466 is protected | TN6P ; 11588 | TN2P ; 11711 | -1.37 | 1.37 |  | -78 | -78 | 56 | 100 | 100 | 100 | 100 | 100 | 100 | 100 | 100
1591-2 | 301 | DALTON |  | 27.10 | 770473 | 244454 | 861.8 | 0 | A301 | 19315 | RFS | SUX2-190 | 38.5 | SUX2-190 | 18 |  | SH | 1466 | KIBUTS_MALKIA |  | 207.10 | 777673 | 248139 | 658.9 | 0 | D196 | 18305 | RFS | SUX4-190 | 44.5 | SUX4-190 | 17 | 0 | LNG_Sym | RAU2X Ericsson | 18 | 18G/ 17 13 RAU2X | H | 8.09 | 1+0/1+1 | 200 | 27.5 | MMU2H/K at both sites | 50-19782 | MLT18_2X 200_512A S_R | MLT18_2X 200_512A S | 17 | 17 | 17 | 17 | -43.25 | -42.45 |  | 16.75 | 17.54 | 16.75 | 17.54 | T.N - no control | 0 | 0.00 | 0.00 | 0.00 | 0.00 |  |  |  |  | 03/05/2016 | Planned | Amit Tzur | 87966/87966 | ENG-CS MICROWAVE | SHARED ANTENNAS WITH 6271; Only site 1466 is protected;The real antenna hight at 0301 is 7m | TN6P ; 11588 | TN2P ; 11711 | -1.44 | 1.44 | 46Mb TO 200Mb-MUST | -60 | -60 | 56 | 0.04621699 | 0.03337544 | 0.19643655 | 0.14798795 | 0.04624442 | 0.03339588 | 0.19674281 | 0.14822505
1594-1 | 1064 | ZARIT |  | 109.63 | 778896 | 228192 | 667.4 | 172.24.17.45 | D268 | 19315 | RFS | SU4-190 | 44.6 | SU4-190 | 20 |  | SH+LNG_Asy | 665 | BRIHAT BARAM |  | 289.63 | 774429 | 240717 | 756.9 | 172.24.17.41 | d397 | 18305 | RFS | SU4-190 | 44.6 | SU4-190 | 13 |  | SH+LNG_Asy | RAU1 Ericsson | 18 | 18G/ 17 13 RAU1 | V | 13.3 | 1+1 | 34 | 27.5 | MMU2C (T.N) at both sites |  | ML18E 17x2_34+2 HP | ML18E 17x2_34+2 HP | 24 | 24 | 24 | 24 | -62.33 | -61.31 | -41 | 14.67 | 15.69 | 14.67 | 15.69 | T.N- no control | 0 | 0.00 | 0.00 | 0.00 | 0.00 |  |  |  |  | 04/10/2009 | Active |  | 4665 | Leadcom |  | TN2P ; 10209 | TN20P ; 10208 | 0.44 | -0.44 |  | -77 | -77 | 56 | 0.0744629 | 0.0525211 | 0.29746278 | 0.21955092 | 0.07629364 | 0.05380758 | 0.30930217 | 0.22826111
1595-3 | 1388 | KIBUTS EIN HAMIFRATS AVOCADO |  | 36.06 | 758291 | 209723 | 6.4 | 172.24.23.49 | B118 | 19067.5 | RFS | SUX4-190 | 44.5 | SUX4-190 | 31 |  | SH | 692 | EYLON |  | 216.06 | 774060 | 221207 | 319.4 | 172.22.179.53 | F207 | 18057.5 | RFS | SUX4-190 | 44.5 | SUX4-190 | 25 |  | LNG_Asy | RAU2Xu Ericsson | 18 | 18G/ 16 12 RAU2Xu | V | 19.51 | 1+0/1+1 | 92 | 27.5 | MMU2D at both sites | 50-19782 | MLET18_2XU 46x2_16 S_27.5_R | MLET18_2XU 46x2_16 S_27.5 | 19 | 19 | 17 | 17 | -44.49 | -43.42 | -43.8 | 31.51 | 32.58 | 31.51 | 32.58 | T.N - no control | 0 |  |  | 29.00 | 35.00 | 216.06 | 36.06 | -0.91 | 0.90 | 24/01/2017 | to be diverted | Zoey Hatzor | 199/199 | ENG-CS MICROWAVE | at site 1388 S.D. - 3m; at site 692 SD 4m Only site 692 is protected | TN20P ; 10276 | TN20P ; 10566 | 0.91 | -0.91 |  | -76 | -76 | 56 | 0.01800267 | 0.01315699 | 0.08649438 | 0.06584324 | 0.01800462 | 0.01315843 | 0.08651787 | 0.06586044
1603-3 | 320 | LAVY |  | 194.62 | 742089 | 239863 | 306.6 | 0 | A320 | 19315 | RFS | SU1-190 | 33.3 | SU1-190 | 17 |  | SH | 1606 | BEIT KESHET |  | 14.62 | 736108 | 238303 | 163 |  | B178 | 18305 | Ericsson | E1-180 | 34.4 | E1-180 | 42 |  | SH | RAU1 Ericsson | 18 | 18G/ 17 13 RAU1 | H | 6.18 | 1+0 | 16 | 13.75 | yes |  | ML18E 8x2_2x8 HP | ML18E 8x2_2x8 HP | 24 | 24 | 24 | 24 | -44.78 | -44.06 | -45 | 35.22 | 35.94 | 35.22 | 35.94 | 711 | 0 | 0.00 | 0.00 | 0.00 | 0.00 |  |  |  |  | 17/07/2007 | Active |  | 20/20 | MER | against site 23 MNI the control is through the link | TN20P ; 12110 |  | -1.15 | 1.15 |  | -80 | -80 | 56 | 0.00420694 | 0.00300675 | 0.02441716 | 0.0182301 | 0.00420745 | 0.00300715 | 0.02442331 | 0.01823494
1603-4 | 320 | LAVY |  | 194.62 | 742089 | 239863 | 306.6 | 0 | A320 | 19315 | RFS | SU1-190 | 33.3 | SU1-190 | 17 |  | SH | 1606 | BEIT KESHET |  | 14.62 | 736108 | 238303 | 163 |  | B178 | 18305 | Ericsson | E1-180 | 34.4 | E1-180 | 42 |  | SH | RAU2X Ericsson | 18 | 18G/ 17 13 RAU2X | H | 6.18 | 1+0 | 70 | 13.75 | MMU2H/K at both sites | 50-19782 | MLT18_2X 35x2_128 S_13.75 | MLT18_2X 35x2_128 S_13.75 | 18 | 18 | 18 | 18 | -50.78 | -50.06 |  | 20.22 | 20.94 | 20.22 | 20.94 | T.N - no control | 0 | 0.00 | 0.00 | 0.00 | 0.00 |  |  |  |  | 25/01/2017 | Planned | Michal Kappel | 87966/87966 | ENG-CS MICROWAVE |  | TN20P ; 12110 |  | -1.15 | 1.15 | 43Mb TO 72Mb-MUST | -71 | -71 | 56 | 0.01887719 | 0.01363681 | 0.09013849 | 0.06792741 | 0.01889329 | 0.01364944 | 0.0903312 | 0.06807896
1604-4 | 946 | KIBUTS MIZRA |  | 179.50 | 728446 | 227350 | 98.7 | 172.24.21.105 | C421 | 19232.5 | RFS | SUX2-190 | 38.5 | SUX2-190 | 29 | 0 | Default_Feeder | 1422 | MIZBALA AFULA |  | 359.50 | 720259 | 227421 | 59.1 |  | c061 | 18222.5 | RFS | SUX4-190 | 44.5 | SUX4-190 | 43 |  | Default_Feeder | RAU2X Ericsson | 18 | 18G/ 16 12 RAU2X | V | 8.19 | 1+0 | 200 | 27.5 | MMU2H at both sites | 50-19782 | MLT18_2X 200_512A S | MLT18_2X 200_512A S | 17 | 17 | 17 | 17 | -46.58 | -45.79 | -45.1 | 13.41 | 14.21 | 13.41 | 14.21 | TN - no control |  | 0.00 | 0.00 | 0.00 | 0.00 |  |  |  |  | 20/11/2014 | Active | Glenn Gleizer | 68834/68834 | ENG-CS MICROWAVE | Link is disturbed (9dB) | TN20P ; 10761 | TN20P ; 11677 | -0.20 | 0.20 | 115Mb TO 200Mb | -60 | -60 | 56 | 0.04686386 | 0.03324798 | 0.19882636 | 0.14749613 | 0.04940798 | 0.03513906 | 0.21459025 | 0.15967434
1610-4 | 975 | TZUR MOSHE PARDESIA |  | 239.65 | 689930 | 190959 | 41.8 | 172.24.52.221 | B486 | 23250 | Ericsson | E2_2-220 | 40 | E2_2-220 | 19 |  | Default_Feeder | TNAT | METEG NATANIA |  | 59.65 | 687939 | 187558 | 19.3 | 172.24.52.250 | SD07 | 22050 | Ericsson | E1_2-220 | 36.2 | E1_2-220 | 26.8 | 14.8 | Default_Feeder | RAU2X Ericsson | 23 | 23G/ 87 83 RAU2X | V | 3.94 | 1+0 | 200 | 28 | MMU2H at boh sites | 50-19811 | MLT23_2X 200_512A S | MLT23_2X 200_512A S | 17 | 17 | 13 | 13 | -43.76 | -43.26 | -43.5 | 16.24 | 16.74 | 16.24 | 16.74 | TN - no control | 0 | 0.00 | 0.00 | 0.00 | 0.00 |  |  |  |  | 01/07/2015 | Active | Amit Tzur/Glenn Gleizer | 68835/68835 | ENG-CS MICROWAVE |  | TN6P ; 11827 | TN20P ; 11740 | -0.21 | 0.21 | 159Mb TO 200Mb | -60 | -60 | 56 | 0.01691421 | 0.01263505 | 0.08192638 | 0.06356484 | 0.01710817 | 0.01278886 | 0.08360583 | 0.06493731
1619-0 | 620 | BYALIK |  | 83.37 | 747475 | 208928 | 6 | 172.24.12.249 | E239 | 19067.5 | RFS | SU4-190 | 44.6 | SU4-190 | 20 |  | LNG_Asy | 663 | KAOCHAV |  | 263.37 | 749205 | 223809 | 375.1 | 0 | a110 | 18057.5 | RFS | SU4-190 | 44.6 | SU4-190 | 36 |  | LNG_Asy | RAU1 Ericsson | 18 | 18G/ 16 12 RAU1 | V | 14.98 | 1+1 | 34 | 27.5 | MMU2C (T.N) at both sites |  | ML18E 17x2_34+2 HP | ML18E 17x2_34+2 HP | 24 | 24 | 24 | 24 | -36 | -34.97 | -39.8 | 41 | 42.03 | 41 | 42.03 | T.N - no control | 0 | 0.00 | 0.00 | 0.00 | 0.00 |  |  |  |  | 10/11/2009 | Active |  | 4805 | MLM |  | TN20P ; 10233 | TN2P ; 10240 | 1.50 | -1.50 |  | -77 | -77 | 56 | 0.00644458 | 0.00466066 | 0.03538702 | 0.0266928 | 0.00645197 | 0.00466662 | 0.03547578 | 0.02676427
1619-1 | 620 | BYALIK |  | 83.37 | 747475 | 208928 | 6 | 172.24.12.249 | E239 | 19067.5 | RFS | SU4-190 | 44.6 | SU4-190 | 20 |  | LNG_Asy | 663 | KAOCHAV |  | 263.37 | 749205 | 223809 | 375.1 | 0 | a110 | 18057.5 | RFS | SU4-190 | 44.6 | SU4-190 | 36 |  | LNG_Asy | RAU2X Ericsson | 18 | 18G/ 16 12 RAU2X | V | 14.98 | 1+1 | 70 | 13.75 | MMU2H/K at both sites | 50-19782 | MLT18_2X 35x2_128 S_13.75 | MLT18_2X 35x2_128 S_13.75 | 18 | 18 | 18 | 18 | -42 | -40.97 |  | 29 | 30.03 | 29 | 30.03 | T.N - no control | 0 | 0.00 | 0.00 | 0.00 | 0.00 |  |  |  |  | 10/10/2016 | Planned | Amit Tzur | 87966/87966 | ENG-CS MICROWAVE |  | TN20P ; 10233 | TN2P ; 10240 | 1.50 | -1.50 | 43Mb TO 72Mb-MUST | -71 | -71 | 56 | 0.01623396 | 0.01177253 | 0.07905222 | 0.05977252 | 0.01633223 | 0.01184128 | 0.07998173 | 0.06045372
1621-3 | 1649 | KIBBUTZ OSHA AVOKADO |  | 300.61 | 745456 | 212354 | 79.3 | 172.24.12.9 | 008C | 23370 | RFS | SU2-220 | 40.1 | SU2-220 | 22 |  | LNG_Asy | 1554 | SHELED KIRIAT MOZKIN |  | 120.61 | 748163 | 207778 | 8.1 | 172.24.18.229 | c341 | 22170 | RFS | SU2-220 | 40.1 | SU2-220 | 23 | 22 | LNG | RAU2X Ericsson | 23 | 23G/ 88 84 RAU2X | V | 5.32 | 1+1/1+0 | 200 | 28 | MMU2H at both sites | 50-19811 | MLT23_2X 200_512A S | MLT23_2X 200_512A S_R | 17 | 17 | 17 | 17 | -43.33 | -42.87 | -51.1 | 16.67 | 17.12 | 16.67 | 17.12 | TN - no control | 0 | 0.00 | 0.00 | 0.00 | 0.00 |  |  |  |  | 19/10/2014 | Active | Zoey Hatzor | 68835/68835 | ENG-CS MICROWAVE | Only site 1649 is protected | TN20P ; 10214 | TN20P ; 11631 | -0.80 | 0.80 | 115Mb TO 200Mb | -60 | -60 | 56 | 0.02861224 | 0.02186885 | 0.12943297 | 0.10244565 | 0.02881728 | 0.02203316 | 0.13119559 | 0.10389931
1622-3 | 203 | TIVON HASINIT |  | 116.74 | 735157 | 212585 | 143.4 | 0 | E203 | 19067.5 | Ericsson | E2_2-180 | 39.2 | E2_2-180 | 19 |  | Default_Feeder | 1073 | KIBUZ GVAT |  | 296.74 | 731267 | 220307 | 113.4 | 172.24.23.241 | D355 | 18057.5 | RFS | SU2-190 | 38.6 | SU2-190 | 14 | 13 | SH | RAU2X Ericsson | 18 | 18G/ 16 12 RAU2X | V | 8.65 | 1+0 | 200 | 27.5 | MMU2H at both sites | 50-19782 | MLT18_2X 200_512A S | MLT18_2X 200_512A S | 17 | 17 | 17 | 17 | -43.96 | -43.17 | -47.3 | 14.08 | 16.12 | 14.08 | 16.12 | TN - no control | 0 | 0.00 | 0.00 | 0.00 | 0.00 |  |  |  |  | 29/12/2016 | Active | Zoey Hatzor | 87966/87966 | ENG-CELLULAR TRAFFIC TEAM |  | TN6P ; 12165 | TN2P ; 11710 | -0.21 | 0.21 | 115Mb TO 200Mb-MUST | -60 | -60 | 56 | 0.04399868 | 0.02574122 | 0.18820768 | 0.11805714 | 0.04698615 | 0.02733676 | 0.20633606 | 0.12856163
1630-3 | 888 | ZTOMET BET LID |  | 184.71 | 692308 | 191155 | 40.3 | 0 | B460 | 23475 | RFS | SU2-220 | 40.1 | SU2-220 | 32 |  | LNG | 975 | TZUR MOSHE PARDESIA |  | 4.71 | 689930 | 190959 | 41.8 | 172.24.52.221 | C486 | 22275 | RFS | SU1-220 | 34.9 | SU1-220 | 25 |  | LNG | RAU2X Ericsson | 23 | 23G/ 88 84 RAU2X | H | 2.39 | 1+0 | 150 | 28 | MMU2D at both sites | 50-19811 | MLT23_2X 154_128S S | MLT23_2X 154_128S S | 18 | 18 | 15 | 15 | -40.93 | -40.49 | -44.5 | 27.06 | 27.48 | 27.06 | 27.48 | TN - no control | 0 | 0.00 | 0.00 | 0.00 | 0.00 |  |  |  |  | 08/03/2015 | Active | Glenn Gleizer | 68835/68835 | ENG-CS MICROWAVE |  | TN2P ; 12127 | TN6P ; 11827 | -0.07 | 0.07 | ACM impossible | -68 | -68 | 56 | 0.00242857 | 0.00178435 | 0.01513911 | 0.01157796 | 0.00243175 | 0.00178699 | 0.01517727 | 0.01160969
1630-4 | 888 | ZTOMET BET LID |  | 184.71 | 692308 | 191155 | 40.3 | 0 | B460 | 39200 | Ericsson | E2_2-380 | 44.3 | E2_2-380 | 32 |  | Default_Feeder | 975 | TZUR MOSHE PARDESIA |  | 4.71 | 689930 | 190959 | 41.8 | 172.24.52.221 | C486 | 37940 | Ericsson | E1_2-380 | 40 | E1_2-380 | 25 |  | Default_Feeder | RAU2X Ericsson | 38 | 38G/ 18 14 RAU2X | V | 2.39 | 1+0 | 154 | 28 | MMU2D at both sites | 50-08953 | MLT38_2X 154_128S S | MLT38_2X 154_128S S | 17 | 17 | 9 | 9 | -39.02 | -38.71 |  | 26.98 | 27.29 | 26.98 | 27.29 | TN - no control | 0 | 0.00 | 0.00 | 0.00 | 0.00 |  |  |  |  | 25/08/2016 | Planned | Glenn Gleizer | PATUR/PATUR | ENG-CS MICROWAVE |  | TN2P ; 12127 | TN6P ; 11827 | -0.07 | 0.07 | ACM impossible | -66 | -66 | 56 | 0.00927214 | 0.00814572 | 0.04856142 | 0.04338637 | 0.00928246 | 0.00815447 | 0.04868525 | 0.04349147
1632-2 | 1391 | EMEK HEFER |  | 177.85 | 701282 | 191258 | 14.7 | 172.24.22.181 | B371 | 18985.5 | Ericsson | E2_2-180 | 39.2 | E2_2-180 | 32 |  | Default_Feeder | 700 | ZTOMET RUPIN |  | 357.85 | 695187 | 191487 | 11.1 | 172.24.22.189 | E393 | 17975.5 | Ericsson | E2_2-180 | 39.2 | E2_2-180 | 27 |  | Default_Feeder | RAU2X Ericsson | 18 | RAU2X 18G/ 15 11 | V | 6.1 | 1+0 | 150 | 27.5 | MMU2D at both sites | 50-19782 | MLT18_2X 75x2_128 S_27.5 | MLT18_2X 75x2_128 S_27.5 | 18 | 18 | 18 | 18 | -38.1 | -37.4 | -39.5 | 29.9 | 30.6 | 29.9 | 30.6 | T.N - no control | 0 | 0.00 | 0.00 | 0.00 | 0.00 |  |  |  |  | 22/03/2012 | Active | Zoey Hatzor | 68834/68834 | MER |  | TN20P ; 10642 | TN20P ; 12026 | -0.08 | 0.08 |  | -68 | -68 | 56 | 0.0032092 | 0.00227106 | 0.01929346 | 0.01428115 | 0.00325277 | 0.00230434 | 0.01975153 | 0.01464358
1634-3 | 0040 | KIBBUTZ SAAR |  | 226.52 | 770097 | 210850 | 19 | 0 | C040 | 19370 | RFS | SUX1-190 | 33 | SUX1-190 | 42 |  | SH | 2097 | M_MAYIM_NAHARIYA |  | 46.52 | 768248 | 208900 | 5.4 | 0 | A125 | 18360 | RFS | SUX2-190 | 38.5 | SUX2-190 | 32 | 29 | SH | RAU2X Ericsson | 18 | 18G/ 17 13 RAU2X | V | 2.69 | 1+0 | 150 | 27.5 | MMU2H at both sites | 50-19782 | MLT18_2X 75x2_128 S_27.5 | MLT18_2X 75x2_128 S_27.5 | 18 | 18 | 15 | 15 | -42.27 | -41.69 | -58.1 | 25.73 | 26.31 | 25.73 | 26.31 | T.N- no control | 0 | 0.00 | 0.00 | 0.00 | 0.00 |  |  |  |  | 19/10/2014 | Active | Inna Slutsky | 68834/68834 | ENG-CS MICROWAVE | shared antennas with 7503 | TN20P ; 10026 | TN20P ; 10260 | -0.45 | 0.45 | 159Mb TO 200Mb | -68 | -68 | 56 | 0.00070087 | 0.00046458 | 0.00513513 | 0.00359075 | 0.00070358 | 0.00046677 | 0.00516758 | 0.00361711
1637-5 | 1457 | KIBUTS HAZOREA |  | 53.96 | 728686 | 212491 | 40.4 | 172.24.23.253 | d157 | 18792.5 | RFS | SU4-190 | 44.6 | SU4-190 | 30 |  | LNG | 1207 | ZARZIR |  | 233.97 | 735868 | 222360 | 260.7 |  | A363 | 17782.5 | RFS | SU4-190 | 44.6 | SU4-190 | 23 |  | LNG | RAU2X Ericsson | 18 | RAU2X 18G/ 15 11 | V | 12.21 | 1+0 | 200 | 27.5 | MMU2H at both sites | 50-19782 | MLT18_2X 200_512A S | MLT18_2X 200_512A S | 17 | 17 | 15 | 15 | -39.86 | -38.97 | -43.3 | 20.12 | 21.03 | 20.12 | 21.03 | TN - no control | 0 | 0.00 | 0.00 | 0.00 | 0.00 |  |  |  |  | 06/11/2014 | Active | Zoey Hatzor | 68834/68834 | ENG-CS MICROWAVE | Frq optimization | TN20P ; 10914 | TN20P ; 12314 | 1.00 | -1.00 | 115Mb TO 200Mb | -60 | -60 | 56 | 0.02897652 | 0.02083061 | 0.13086549 | 0.09820092 | 0.02951423 | 0.02121888 | 0.13494322 | 0.10127271
1641-2 | 1615 | KOMBA HEDERA |  | 284.85 | 705781 | 191961 | 11.9 | 172.24.23.85 | A102 | 23190 | RFS | SU2-220 | 40.1 | SU2-220 | 23 | 16 | SH | 1015 | MAHLEF OLGA |  | 104.85 | 706263 | 190143 | 21.9 | 172.24.23.81 | A484 | 21990 | RFS | SU1-220 | 34.9 | SU1-220 | 24 |  | SH | RAU2X Ericsson | 23 | 23G/ 87 83 RAU2X | V | 1.88 | 1+0 | 200 | 28 | MMU2H at both sites | 50-19811 | MLT23_2X 200_512A S | MLT23_2X 200_512A S | 17 | 17 | 11 | 11 | -41.41 | -40.93 | -42.2 | 18.56 | 19.07 | 18.56 | 19.07 | TN - no control | 0 | 0.00 | 0.00 | 0.00 | 0.00 |  |  |  |  | 29/01/2017 | To dismantle | Zoey Hatzor | 68835/68835 | ENG-CS MICROWAVE |  | TN2P ; 11693 | TN20P ; 11692 | 0.37 | -0.37 | 138Mb TO 154Mb | -60 | -60 | 56 | 0.00195474 | 0.00136191 | 0.01253408 | 0.0091528 | 0.00196156 | 0.00136746 | 0.01261596 | 0.00921945
1644-3 | 1357 | TZOMET TIRA |  | 294.32 | 682282 | 197551 | 52.1 | 172.22.177.21 | b210 | 18985.5 | RFS | SU1-190 | 33.3 | SU1-190 | 31 |  | LNG | 1886 | KFAR HES |  | 114.32 | 683459 | 194947 | 74.5 | 172.22.177.25 | a225 | 17975.5 | RFS | SU2-190 | 38.6 | SU2-190 | 22 |  | LNG | RAU2X Ericsson | 18 | RAU2X 18G/ 15 11 | V | 2.86 | 1+0 | 150 | 27.5 | MMU2H at both sites | 50-19782 | MLT18_2X 75x2_128 S_27.5 | MLT18_2X 75x2_128 S_27.5 | 18 | 18 | 18 | 18 | -40.41 | -39.83 | -44.3 | 27.59 | 28.17 | 27.59 | 28.17 | TN - no control | 0 | 0.00 | 0.00 | 0.00 | 0.00 |  |  |  |  | 17/07/2014 | Active | Amit Tzur | 68834/68834 | ENG-CS MICROWAVE |  | TN20P ; 11057 | TN20P ; 11056 | 0.32 | -0.32 | 138Mb TO 150Mb | -68 | -68 | 56 | 0.00058108 | 0.00038031 | 0.00436244 | 0.00301693 | 0.00058269 | 0.00038162 | 0.00438173 | 0.00303261
1649-4 | 987 | PURIA |  | 95.38 | 743328 | 246672 | 153.5 | 172.22.195.252 | D267 | 23190 | Ericsson | E1-220 | 36.2 | E1-220 | 37 |  | Default_Feeder | 2044 | TVERYA_D |  | 275.38 | 743163 | 248423 | 239.2 | 172.22.198.193 | 065a | 21990 | Ericsson | E1-220 | 36.2 | E1-220 | 19 |  | Default_Feeder | RAU2Xu Ericsson | 23 | 23G/ 87 83 RAU2Xu | V | 1.76 | 1+0 | 200 | 28 | MMU2H at both sites | 50-19811 | MLET23_2XU 200_512A S | MLET23_2XU 200_512A S | 17 | 17 | 12 | 12 | -40.81 | -40.33 | -44.1 | 19.14 | 18.98 | 19.14 | 18.98 | T.N- no control | 0 | 0.00 | 0.00 | 0.00 | 0.00 |  |  |  |  | 07/01/2015 | Active | Zoey Hatzor | 68835/68835 | ENG-CS MICROWAVE |  | TN20P ; 10173 | TN6PC; 10302 | 2.38 | -2.38 | 159Mb TO 200Mb | -60 | -60 | 56 | 0.00145504 | 0.00112898 | 0.00969493 | 0.00777468 | 0.00145525 | 0.00112918 | 0.00969751 | 0.00777712
1653-1 | 1219 | MAALE SHOMRON | yes | 69.53 | 675096 | 206954 | 303.7 | 172.24.51.89 | b010 | 22725 | RFS | SU2-220 | 40.1 | SU2-220 | 33 |  | LNG_Sym | 984 | KARNEY SHOMRON | yes | 249.53 | 676106 | 209659 | 340.7 | 0 | a477 | 21525 | RFS | SU1-220 | 34.9 | SU1-220 | 25 |  | LNG_Sym | RAU2Xu Ericsson | 23 | 23G/ 86 82 RAU2Xu | H | 2.89 | 1+1 | 70 | 14 | MMU2H at both sites | 50-19811 | MLET23_2XU 35x2_128 S | MLET23_2XU 35x2_128 S | 18 | 18 | 18 | 18 | -45.54 | -44.96 | -43.1 | 25.45 | 26.04 | 25.45 | 26.04 | T.N- no control | 0 | 0.00 | 0.00 | 0.00 | 0.00 |  |  |  |  | 17/09/2014 | Active | Amit Tzur | 68835/68835 | ENG-CS MICROWAVE |  | TN20P ; 11059 | TN20P ; 11060 | 0.50 | -0.50 | 43Mb TO 72Mb | -71 | -71 | 56 | 0.00410004 | 0.00297053 | 0.02387647 | 0.0180389 | 0.00410086 | 0.00297119 | 0.02388638 | 0.01804681
1654-3 | 4005 | TZOMET MENASHE |  | 26.39 | 707716 | 199404 | 45.2 | 0 | A383 | 23525 | Ericsson | E1-220 | 36.2 | E1-220 | 20 |  | SH | 1023 | KFAR PINES |  | 206.39 | 709449 | 200264 | 56.5 | 172.22.182.1 | C495 | 22325 | Ericsson | E1-220 | 36.2 | E1-220 | 30 |  | SH | RAU2Xu Ericsson | 23 | 23G/ 88 84 RAU2Xu | V | 1.93 | 1+0 | 200 | 28 | MMU2H at both sites | 50-19811 | MLET23_2XU 200_512A S | MLET23_2XU 200_512A S | 17 | 17 | 14 | 14 | -41.4 | -40.96 | -47.9 | 17.82 | 19.03 | 17.82 | 19.03 | T.N- no control | 0 | 0.00 | 0.00 | 0.00 | 0.00 |  |  |  |  | 10/02/2015 | Active | Amit Tzur | 68835/68835 | ENG-CS MICROWAVE |  | TN | TN6P ; 11590 | 0.68 | -0.68 | 159Mb TO 200Mb | -60 | -60 | 56 | 0.00257993 | 0.00161062 | 0.01595671 | 0.01059078 | 0.00258401 | 0.00161344 | 0.01600565 | 0.01062466
1657-2 | 214 | INDUSTRIES KRAYOT |  | 182.75 | 746854 | 204952 | 6.1 | 172.19.44.68 | b214 | 18985.5 | RFS | SU2-190 | 38.6 | SU2-190 | 7 | 4 | Default_Feeder | 1480 | NESHER |  | 2.75 | 740368 | 204640 | 229.6 | NCC | c174 | 17975.5 | RFS | SU2-190 | 38.6 | SU2-190 | 13.5 | 7.5 | Default_Feeder | RAU2X Ericsson | 18 | RAU2X 18G/ 15 11 | H | 6.49 | 1+0 | 150 | 27.5 | MMU2H at both sites | 50-19782 | MLT18_2X 75x2_128 S | MLT18_2X 75x2_128 S | 18 | 18 | 18 | 18 | -39.94 | -39.23 | -52.3 | 27.73 | 28.49 | 27.73 | 28.49 | TN - no control | 0 | 0.00 | 0.00 | 0.00 | 0.00 |  |  |  |  | 01/12/2013 | Active | Michal Kappel | 68834/68834 | ENG-CS MICROWAVE |  | TN20P ; 10284 |  | 1.84 | -1.84 | 115Mb TO 150Mb | -68 | -68 | 56 | 0.0083796 | 0.00599257 | 0.04446817 | 0.03321762 | 0.00838691 | 0.00599828 | 0.04455592 | 0.03328603
1658-3 | 1569 | MIGDAL MAIM KIRIAT MOZKIN |  | 290.85 | 748632 | 207311 | 8.1 | 172.24.12.41 | C219 | 18792.5 | RFS | SU1-190 | 33.3 | SU1-190 | 29 | 28 | SH | 220 | KIRYAT YAM |  | 110.85 | 748984 | 206387 | 6.8 | 172.24.12.45 | A220 | 17782.5 | RFS | SU1-190 | 33.3 | SU1-190 | 18 | 8 | SH | RAU2X Ericsson | 18 | RAU2X 18G/ 15 11 | H | 0.99 | 1+0 | 200 | 27.5 | MMU2H at both sites | 50-19782 | MLT18_2X 200_512A S | MLT18_2X 200_512A S | 17 | 17 | 10 | 10 | -42.93 | -42.42 | -42.6 | 17.06 | 17.57 | 17.06 | 17.57 | T.N- no control | 0 | 0.00 | 0.00 | 0.00 | 0.00 |  |  |  |  | 14/05/2014 | Active | Zoey Hatzor | 68834/68834 | ENG-CS MICROWAVE |  | TN20P ; 10234 | TN6P ; 10242 | -0.70 | 0.70 | 159Mb TO 200Mb | -60 | -60 | 56 | 0.0001929 | 0.00010827 | 0.00167141 | 0.00101124 | 0.00019342 | 0.0001087 | 0.0016777 | 0.00101643
1659-4 | 1516 | MAROM GOLAN |  | 192.03 | 781766 | 272403 | 967.5 |  | a003 | 18985.5 | RFS | SU4-190 | 44.6 | SU4-190 | 12 |  | LNG | 982 | ORTAL |  | 12.03 | 776424 | 271265 | 897 | 0 | 1H17 | 17975.5 | Ericsson | E1-180 | 34.4 | E1-180 | 26 | 0 | Default_Feeder | RAU1 Ericsson | 18 | RAU1 18G/ 15 11 | V | 5.46 | 1+0 | 34 | 27.5 | MMU2C at both sites |  | ML18E 17x2_34+2 HP | ML18E 17x2_34+2 HP | 24 | 24 | 16 | 16 | -39.9 | -39.22 | -41.7 | 37.1 | 37.78 | 37.1 | 37.78 | TN - no control | 0 | 0.00 | 0.00 | 0.00 | 0.00 |  |  |  |  | 06/05/2015 | Active | Zoey Hatzor | PATUR/7911 | ENG-CS MICROWAVE |  | TN2P ; 11711 | TN20P ; 10183 | -0.65 | 0.65 |  | -77 | -77 | 56 | 0.0012511 | 0.00086336 | 0.00850139 | 0.00615645 | 0.00125115 | 0.00086339 | 0.00850194 | 0.00615689
1659-5 | 1516 | MAROM GOLAN |  | 192.03 | 781766 | 272403 | 967.5 |  | a003 | 22845 | Ericsson | E4_2-220 | 46 | E4_2-220 | 12 |  | Default_Feeder | 982 | ORTAL |  | 12.03 | 776424 | 271265 | 897 | 0 | 1H17 | 21645 | Ericsson | E1_2-220 | 36.2 | E1_2-220 | 26 | 0 | Default_Feeder | RAU2X Ericsson | 23 | 23G/ 86 82 RAU2X | V | 5.46 | 1+0 | 70 | 14 | MMU2H/K at both sites | 50-19811 | MLT23_2X 35x2_128 S | MLT23_2X 35x2_128 S | 18 | 18 | 14 | 14 | -39.96 | -39.31 |  | 31.04 | 31.69 | 31.04 | 31.69 | TN - no control | 0 | 0.00 | 0.00 | 0.00 | 0.00 |  |  |  |  | 05/07/2017 | Planned | Amit Tzur | 87967/87967 | ENG-CS MICROWAVE |  | TN2P ; 11711 | TN20P ; 10183 | -0.65 | 0.65 | ACM impossible | -71 | -71 | 56 | 0.00539166 | 0.00397213 | 0.03030007 | 0.02322711 | 0.0053919 | 0.00397231 | 0.03030287 | 0.02322932
1660-3 | 0040 | KIBBUTZ SAAR |  | 40.07 | 770097 | 210850 | 19 | 0 | D040 | 19067.5 | Ericsson | E1-180 | 34.4 | E1-180 | 25 |  | Default_Feeder | 1790 | HANITA WATER TOWER |  | 220.07 | 776956 | 216619 | 329.9 | 172.24.17.154 | a096 | 18057.5 | Ericsson | E2-180 | 39.2 | E2-180 | 16 | 13 | SH | RAU1 Ericsson | 18 | 18G/ 16 12 RAU1 | V | 8.96 | 1+0 | 34 | 27.5 | MMU2C (T.N) at both sites |  | ML18E 17x2_34+2 HP | ML18E 17x2_34+2 HP | 24 | 24 | 24 | 24 | -41.53 | -40.72 | -49 | 35.47 | 36.28 | 35.47 | 36.28 | T.N- no control | 0 | 0.00 | 0.00 | 0.00 | 0.00 |  |  |  |  | 18/02/2010 | Active | Glenn Gleizer | 20/21 | MER |  | TN20P ; 10026 | TN2P ; 10512 | 1.93 | -1.93 |  | -77 | -77 | 56 | 0.00424698 | 0.00304661 | 0.02461926 | 0.01844022 | 0.00425058 | 0.00304942 | 0.02466235 | 0.01847384
1660-4 | 0040 | KIBBUTZ SAAR |  | 40.07 | 770097 | 210850 | 19 | 0 | D040 | 19232.5 | Ericsson | E2_2-180 | 39.2 | E2_2-180 | 25 |  | Default_Feeder | 1790 | HANITA WATER TOWER |  | 220.07 | 776956 | 216619 | 329.9 | 172.24.17.154 | a096 | 18222.5 | Ericsson | E2-180 | 39.2 | E2-180 | 16 | 13 | SH | RAU2X Ericsson | 18 | 18G/ 16 12 RAU2X | V | 8.96 | 1+0 | 70 | 13.75 | MMU2H/K at both sites | 50-19782 | MLT18_2X 35x2_128 S_13.75 | MLT18_2X 35x2_128 S_13.75 | 18 | 18 | 18 | 18 | -42.86 | -42.03 |  | 28.14 | 28.97 | 28.14 | 28.97 | T.N- no control | 0 | 0.00 | 0.00 | 0.00 | 0.00 |  |  |  |  | 29/05/2017 | Planned | Amit Tzur | 87966/87966 | ENG-CS MICROWAVE |  | TN20P ; 10026 | TN2P ; 10512 | 2.02 | -2.02 | 43Mb TO 72Mb-MUST | -71 | -71 | 56 | 0.00848775 | 0.00613784 | 0.04496705 | 0.0339171 | 0.00850687 | 0.00615215 | 0.04519076 | 0.03408872
1676-5 | 0040 | KIBBUTZ SAAR |  | 69.06 | 770097 | 210850 | 19 | 0 | E040 | 18985.5 | RFS | SUX4-190 | 44.5 | SUX4-190 | 49 |  | LNG | 692 | EYLON |  | 249.07 | 774060 | 221207 | 319.4 | 172.22.179.53 | C207 | 17975.5 | RFS | SUX4-190 | 44.5 | SUX4-190 | 53 |  | LNG | RAU2X Ericsson | 18 | RAU2X 18G/ 15 11 | V | 11.09 | 1+0 | 200 | 27.5 | MMU2H at both sites | 50-19782 | MLT18_2X 200_512A S | MLT18_2X 200_512A S | 17 | 17 | 14 | 14 | -40.23 | -39.35 | -41.1 | 19.77 | 20.65 | 19.77 | 20.65 | TN- no control | 0 | 0.00 | 0.00 | 0.00 | 0.00 |  |  |  |  | 09/08/2016 | Active | Amit Tzur | 68834/68834 | ENG-CS MICROWAVE |  | TN20P ; 10026 | TN20P ; 10566 | 1.59 | -1.59 | 138Mb TO 200Mb-MUST | -60 | -60 | 56 | 0.02762661 | 0.01991531 | 0.12554514 | 0.09443599 | 0.02802302 | 0.02020391 | 0.12867285 | 0.09680902
1678-7 | 302 | HOHAV HYARDEN |  | 192.85 | 721901 | 249129 | 263.4 |  | D302 | 19370 | RFS | SU4-190 | 44.6 | SU4-190 | 16 |  | LNG | 1026 | K_SHLUHOT |  | 12.85 | 708064 | 245973 | -120.3 |  | A107 | 18360 | RFS | SU4-190 | 44.6 | SU4-190 | 37 |  | LNG | RAU2X Ericsson | 18 | 18G/ 17 13 RAU2X | V | 14.19 | 1+0 | 150 | 27.5 | MMU2H at both sites | 50-19782 | MLT18_2X 75x2_128 S | MLT18_2X 75x2_128 S | 18 | 18 | 18 | 18 | -38.98 | -37.92 | -46.1 | 28.97 | 29.81 | 28.97 | 29.81 | TN - no control | 0 | 0.00 | 0.00 | 0.00 | 0.00 |  |  |  |  | 24/07/2014 | Active | Zoey Hatzor | 68834/68834 | ENG-CS MICROWAVE |  | TN20P ; 11573 | TN20P ; | -1.49 | 1.49 | 91Mb TO 200Mb | -68 | -68 | 56 | 0.01620564 | 0.0119928 | 0.07893225 | 0.06074435 | 0.0162393 | 0.01201766 | 0.07929819 | 0.06102546
1678-8 | 302 | HOHAV HYARDEN |  | 192.85 | 721901 | 249129 | 263.4 |  | D302 | 19370 | RFS | SUX4-190 | 44.5 | SUX4-190 | 16 |  | LNG | 1026 | K_SHLUHOT |  | 12.85 | 708064 | 245973 | -120.3 |  | A107 | 18360 | RFS | SUX4-190 | 44.5 | SUX4-190 | 37 |  | LNG | RAU2X Ericsson | 18 | 18G/ 17 13 RAU2X | V | 14.19 | 1+0 | 200 | 27.5 | MMU2H at both sites | 50-19782 | MLT18_2X 200_512A S | MLT18_2X 200_512A S | 17 | 17 | 17 | 17 | -40.18 | -39.12 |  | 19.77 | 20.61 | 19.77 | 20.61 | TN - no control | 0 | 0.00 | 0.00 | 0.00 | 0.00 |  |  |  |  | 10/11/2016 | Planned | Amit Tzur | 87966/87966 | ENG-CS MICROWAVE | Shared antenna with 20559 | TN20P ; 11573 | TN20P ; | -1.49 | 1.49 | 46Mb TO 200Mb-MUST | -60 | -60 | 56 | 0.04121151 | 0.03030667 | 0.17779151 | 0.13607649 | 0.041587 | 0.03058249 | 0.18077509 | 0.13835786
1679-2 | 368 | MECHOLA | yes | 344.98 | 696925 | 248962 | -187 | 0 | A368 | 18792.5 | RFS | SU4-190 | 44.6 | SU4-190 | 42 |  | LNG | 1026 | K_SHLUHOT |  | 164.98 | 708064 | 245973 | -120.3 |  | B107 | 17782.5 | RFS | SU2-190 | 38.6 | SU2-190 | 36 |  | SH | RAU2X Ericsson | 18 | RAU2X 18G/ 15 11 | V | 11.53 | 1+0 | 70 | 13.75 | MMU2H at both sites | 50-19782 | MLT18_2X 35x2_128 S_13.75 | MLT18_2X 35x2_128 S_13.75 | 18 | 18 | 18 | 18 | -41.59 | -40.72 | -47.1 | 29.41 | 29.74 | 29.41 | 29.74 | TN - no control | 0 | 0.00 | 0.00 | 0.00 | 0.00 |  |  |  |  | 22/03/2016 | Active | Zoey Hatzor | 68834/68834 | ENG-CS MICROWAVE |  | TN2P ; | TN20P ; | 0.30 | -0.30 | 43Mb TO 72Mb | -71 | -71 | 56 | 0.01020788 | 0.0077583 | 0.05279814 | 0.04158549 | 0.01027583 | 0.00781552 | 0.05347247 | 0.04216612
1680-4 | 1457 | KIBUTS HAZOREA |  | 32.91 | 728686 | 212491 | 40.4 | 172.24.23.253 | c157 | 19232.5 | RFS | SU4-190 | 44.6 | SU4-190 | 25 |  | LNG | 1574 | RAMAT ISHAY |  | 212.91 | 734802 | 216449 | 105.1 |  | A093 | 18222.5 | RFS | SU2-190 | 38.6 | SU2-190 | 22 |  | LNG | RAU2X Ericsson | 18 | 18G/ 16 12 RAU2X | V | 7.28 | 1+0 | 200 | 27.5 | MMU2H at both sites | 50-19782 | MLT18_2X 200_512A S | MLT18_2X 200_512A S | 17 | 17 | 11 | 11 | -45 | -44.24 | -49.5 | 15 | 15.73 | 15 | 15.73 | T.N - no control | 0 | 0.00 | 0.00 | 0.00 | 0.00 |  |  |  |  | 25/07/2016 | Active | Zoey Hatzor | 87966/87966 | ENG-CS MICROWAVE |  | TN20P ; 10914 |  | 0.53 | -0.53 | 115Mb TO 200Mb-MUST | -60 | -60 | 56 | 0.02997952 | 0.02150739 | 0.13479766 | 0.10097087 | 0.03073548 | 0.02207936 | 0.14028218 | 0.10527376
1684-6 | 186 | BAT SHLOMO |  | 47.14 | 723192 | 201445 | 69.8 |  | a186 | 26159 | Ericsson | E2_2-260 | 41.5 | E2_2-260 | 46 |  | Default_Feeder | 0062 | ELYAKIM |  | 227.14 | 727847 | 206462 | 256.2 | 172.22.188.1 | D062 | 25151 | Ericsson | E2_2-260 | 41.5 | E2_2-260 | 53 |  | Default_Feeder | RAU2X Ericsson | 26 | 26G/ 57 53 RAU2X | V | 6.84 | 1+0 | 200 | 28 | MMU2H at both sites | 50-19808 | MLT26_2X 200_512A S | MLT26_2X 200_512A S | 19 | 19 | 16 | 16 | -39.97 | -39.87 | -43.8 | 20.02 | 20.13 | 20.02 | 20.13 | TN - no control | 0 | 0.00 | 0.00 | 0.00 | 0.00 |  |  |  |  | 26/01/2017 | Active | Amit Tzur | 87954/87954 | ENG-CELLULAR TRAFFIC TEAM |  | TN6P ; 12114 | TN20P ; 11560 | 1.72 | -1.72 | 46Mb TO 200Mb-MUST | -60 | -60 | 56 | 0.04285662 | 0.03690649 | 0.18395029 | 0.16151924 | 0.0429468 | 0.03698693 | 0.18481286 | 0.16230017
1687-5 | 1799 | HAIFA JUDIDA |  | 203.26 | 758839 | 215992 | 105.9 | 172.24.18.41 | 258A | 18985.5 | RFS | SU4-190 | 44.6 | SU4-190 | 25 |  | SH | 2123 | KFAR HAMACABI |  | 23.26 | 747279 | 211024 | 21.1 | 0 | C108 | 17975.5 | Ericsson | E2-180 | 39.2 | E2-180 | 16 |  | SH | RAU2X Ericsson | 18 | RAU2X 18G/ 15 11 | V | 12.58 | 1+0 | 200 | 27.5 | MMU2H at both sites | 50-19782 | MLT18_2X 200_512A S | MLT18_2X 200_512A S | 17 | 17 | 17 | 17 | -42.51 | -41.58 | -43.1 | 17.47 | 16.8 | 17.47 | 16.8 | TN - no control | 0 | 0.00 | 0.00 | 0.00 | 0.00 |  |  |  |  | 04/08/2014 | Active | Zoey Hatzor | 68834/68834 | ENG-CS MICROWAVE |  | TN6P ; 10467 | TN20P ; 10150 | -0.47 | 0.47 | 46Mb TO 200Mb | -60 | -60 | 56 | 0.04385258 | 0.03897103 | 0.18766387 | 0.16935199 | 0.04831245 | 0.04385677 | 0.21335332 | 0.19716283
1690-4 | 1263 | RAVID |  | 263.44 | 750683 | 242550 | 194.6 | 172.24.18.246 | a002 | 18792.5 | Ericsson | E4_2-180 | 44.6 | E4_2-180 | 9 | 0 | SH | 3190 | MEKOROT ILABON |  | 83.44 | 750126 | 237707 | 131.5 | 0 | A611 | 17782.5 | Or | Printed 18GHz 8x8 | 24 | Printed 18GHz 8x8 | 82 | 5 | SMA | RAU2X Ericsson | 18 | RAU2X 18G/ 15 11 | V | 4.87 | 1+0 | 200 | 27.5 | MMU2H at both sites | 50-19782 | MLT18_2X 200_512A S | MLT18_2X 200_512A S | 17 | 17 | 17 | 17 | -53.26 | -52.62 | -55.6 | 6.74 | 7.38 | 6.74 | 7.38 | TN - no control |  | 0.00 | 0.00 | 0.00 | 0.00 |  |  |  |  | 20/11/2014 | Active | Zoey Hatzor | 68834/73937 | ENG-CS MICROWAVE | AT 3190 MITKAN GISHA(4dB);The real antenna hight at 3190 is 5+1m | TN2P ; 11672 | TN2P ; 10231 | 0.13 | -0.13 | 115Mb TO 200Mb | -60 | -60 | 56 | 0.08912732 | 0.05943813 | 0.34781979 | 0.24450151 | 0.09106584 | 0.06093894 | 0.36026333 | 0.25446123
1692-6 | 1011 | NATSRAT COURT |  | 217.70 | 734513 | 229944 | 462.6 | 172.24.21.221 | B113 | 23525 | Ericsson | E1_2-220 | 36.2 | E1_2-220 | 18 |  | Integrated_Sym | 286 | NAZERET KENYON |  | 37.70 | 733822 | 229410 | 394.6 | 172.24.21.225 | b286 | 22325 | Ericsson | E1_2-220 | 36.2 | E1_2-220 | 30.1 | 24.1 | Integrated_Sym | RAU2X Ericsson | 23 | 23G/ 88 84 RAU2X | V | 0.87 | 1+1 | 200 | 28 | MMU2H at both sites | 50-19811 | MLT23_2X 200_512A S | MLT23_2X 200_512A S | 17 | 17 | 13 | 13 | -42.19 | -41.74 | -39.2 | 17.81 | 18.26 | 17.81 | 18.26 | TN - no control | 0 | 0.00 | 0.00 | 0.00 | 0.00 |  |  |  |  | 27/10/2014 | Active | Zoey Hatzor | 68835/68835 | ENG-CS MICROWAVE |  | TN20P ; 11841 | TN20P ; 11848 | -4.05 | 4.05 | 159Mb TO 200Mb | -60 | -60 | 56 | 0.00017828 | 0.00010809 | 0.00156061 | 0.00100983 | 0.00017829 | 0.00010811 | 0.00156084 | 0.00101002
1696-4 | 1735 | TZOMET EYAL |  | 117.15 | 679655 | 197436 | 69.7 | 172.22.99.237 | B158 | 22725 | RFS | SU2-220 | 40.1 | SU2-220 | 32 |  | SH | 1383 | ZOFIN | yes | 297.15 | 678172 | 200328 | 152.3 | 172.21.127.114 | A254 | 21525 | Ericsson | E1_2-220 | 36.2 | E1_2-220 | 21 |  | Integrated_Asy | RAU2Xu Ericsson | 23 | 23G/ 86 82 RAU2Xu | V | 3.25 | 1+0/1+1 | 70 | 14 | MMU3A at both sites | 50-19811 | MLET23_2XU 35x2_128 S_R | MLET23_2XU 35x2_128 S | 18 | 18 | 11 | 11 | -46.86 | -46.26 | -48.2 | 23.84 | 24.74 | 23.84 | 24.74 | TN - no control | 0 |  |  | 22.00 | 33.00 | 297.15 | 117.15 | -1.37 | 1.34 | 08/01/2017 | Active | Amit Tzur | 68835/68835 | ENG-CS MICROWAVE | Only site 1383 is protected | TN20P ; 11523 | TN2P ; 11523 | 1.36 | -1.36 | 63Mb TO 72Mb-MUST | -71 | -71 | 56 | 0.00348483 | 0.0023979 | 0.02072732 | 0.01497261 | 0.00348485 | 0.00239791 | 0.02072753 | 0.01497276
1696-5 | 1735 | TZOMET EYAL |  | 117.15 | 679655 | 197436 | 69.7 | 172.22.99.237 | B158 | 22725 | RFS | SU2-220 | 40.1 | SU2-220 | 32 |  | SH | 1383 | ZOFIN | yes | 297.15 | 678172 | 200328 | 152.3 | 172.21.127.114 | A254 | 21525 | Ericsson | E1_2-220 | 36.2 | E1_2-220 | 21 |  | Integrated_Asy | RAU2Xu Ericsson | 23 | 23G/ 86 82 RAU2X | V | 3.25 | 1+0/1+1 | 95 | 14 | MMU3A at both sites | 50-19811 | MLET23_2XU 35x2_128 S_R | MLT23_2X 095_512Av1 S | 17 | 18 | 10 | 11 | -47.86 | -46.26 |  | 22.84 | 17.74 | 22.84 | 17.74 | TN - no control | 0 |  |  | 22.00 | 33.00 | 297.15 | 117.15 | -1.37 | 1.34 | 20/02/2017 | Planned | Glenn Gleizer | 87967/87967 | ENG-CELLULAR TRAFFIC TEAM | Only site 1383 is protected | TN20P ; 11523 | TN2P ; 11523 | 1.36 | -1.36 | 63Mb TO 97Mb-MUST | -71 | -64 | 56 | 0.00395744 | 0.0063969 | 0.02315235 | 0.03515915 | 0.00395746 | 0.006397 | 0.0231526 | 0.03516042
1698-4 | 1655 | UM EL FACHEM CITY HALL |  | 175.87 | 713620 | 214557 | 413.5 |  | a074 | 23250 | RFS | SU1-220 | 34.9 | SU1-220 | 16 | 15 | SH_Sym | 0057 | MEI AMI | yes | 355.87 | 712347 | 214649 | 482.4 | 172.22.182.25 | e057 | 22050 | RFS | SU1-220 | 34.9 | SU1-220 | 19 |  | SH_Sym | RAU2Xu Ericsson | 23 | 23G/ 87 83 RAU2Xu | H | 1.28 | 1+1 | 200 | 28 | MMU2H at both sites | 50-19811 | MLET23_2XU 200_512A S | MLET23_2XU 200_512A S | 17 | 17 | 17 | 17 | -44.1 | -43.62 | -45.1 | 15.9 | 16.38 | 15.9 | 16.38 | T.N - no control | 0 | 0.00 | 0.00 | 0.00 | 0.00 |  |  |  |  | 29/10/2014 | Active | Zoey Hatzor | 68835/68835 | ENG-CS MICROWAVE |  |  | TN20P ; 11641 | 3.54 | -3.54 | 159Mb TO 200Mb | -60 | -60 | 56 | 0.00211815 | 0.00147491 | 0.01344087 | 0.00981003 | 0.00211828 | 0.00147502 | 0.01344246 | 0.00981134
1702-4 | 1665 | ILUT NEAR PELEPHONE | yes | 319.16 | 736197 | 225137 | 249.6 |  | 193A | 23525 | RFS | SU2-220 | 40.1 | SU2-220 | 23 |  | SH | 0023 | HASOLELIM |  | 139.16 | 739705 | 222105 | 192.4 | Z023 | B023 | 22325 | RFS | SU2-220 | 40.1 | SU2-220 | 42 |  | SH | RAU2Xu Ericsson | 23 | 23G/ 88 84 RAU2Xu | H | 4.64 | 1+0 | 200 | 28 | MMU2H at both sites | 50-19811 | MLET23_2XU 200_512A S | MLET23_2XU 200_512A S | 17 | 17 | 15 | 15 | -41.04 | -40.62 | -41.2 | 18.96 | 19.38 | 18.96 | 19.38 | TN - no control | 0 | 0.00 | 0.00 | 0.00 | 0.00 |  |  |  |  | 27/10/2014 | Active | Inna Slutsky | 68835/68835 | ENG-CS MICROWAVE |  |  | TN20P ; 11924 | -0.61 | 0.61 | 115Mb TO 200Mb | -60 | -60 | 56 | 0.02840411 | 0.02203402 | 0.1286135 | 0.10311844 | 0.02844322 | 0.02206563 | 0.12903046 | 0.10346496
1703-4 | 1127 | MERCAZ KLITA K_YAM |  | 39.93 | 750177 | 206084 | 4.9 | 172.24.18.13 | 038A | 18985.5 | Ericsson | E1-180 | 34.4 | E1-180 | 26 | 25 | Default_Feeder | 1641 | SHEIVA KIRYT YAM |  | 219.93 | 751307 | 207030 | 6 | 172.22.179.1 | 05B5 | 17975.5 | Ericsson | E1-180 | 34.4 | E1-180 | 25 |  | Default_Feeder | RAU2X Ericsson | 18 |  | H | 1.47 | 1+0 | 200 | 28 | MMU2H at both sites | 50-19811 | MLT23_2X 200_512T S | MLT23_2X 200_512T S | 17 | 17 | 9 | 9 | -43.78 | -43.25 | -46.2 | 16.22 | 16.75 | 16.22 | 16.75 | T.N- no control | 0 | 0.00 | 0.00 | 0.00 | 0.00 |  |  |  |  | 24/08/2014 | Active | Zoey Hatzor | 68835/68835 | ENG-CS MICROWAVE |  | TN2P ; 10145 | TN20P ; 10135 | 0.04 | -0.04 | 159Mb TO 200Mb | -60 | -60 | 56 | 0.00104951 | 0.00067065 | 0.00729633 | 0.00494191 | 0.00107932 | 0.00069444 | 0.00762554 | 0.0052125
1719-4 | 130 | KFAR MASARIK |  | 71.20 | 754642 | 209593 | 5 | 172.22.179.253 | J130 | 18792.5 | RFS | SUX4-190 | 44.5 | SUX4-190 | 42 |  | LNG_Sym | 2324 | KIBUTZ TOVAL |  | 251.20 | 759489 | 223831 | 553.4 | 172.24.18.249 | a460 | 17782.5 | RFS | SUX4-190 | 44.5 | SUX4-190 | 18 | 0 | LNG_Sym | RAU2X Ericsson | 18 | RAU2X 18G/ 15 11 | V | 15.04 | 1+1 | 200 | 27.5 | MMU2H at both sites | 50-19782 | MLT18_2X 200_512A S | MLT18_2X 200_512A S | 17 | 17 | 17 | 17 | -47.15 | -46.16 | -44.5 | 12.85 | 13.84 | 12.85 | 13.84 | T.N - no control | 0 | 0.00 | 0.00 | 0.00 | 0.00 |  |  |  |  | 13/03/2014 | Active | Amit Tzur | 68834/68834 | ENG-CS MICROWAVE | SHARED ANTENNAS WITH 5066 | TN20P ; 10133 | TN20P ; 11776 | 2.05 | -2.05 | 115Mb TO 150Mb | -60 | -60 | 56 | 0.1037864 | 0.0723247 | 0.39708827 | 0.29001752 | 0.10887682 | 0.07592554 | 0.42591001 | 0.31134386
1721-4 | 1151 | LESHEM REFAEL |  | 342.71 | 751057 | 226456 | 341.8 | 172.24.18.89 | a373 | 19232.5 | RFS | SU2-190 | 38.6 | SU2-190 | 25 |  | SH_Sym | 2324 | KIBUTZ TOVAL |  | 162.71 | 759489 | 223831 | 553.4 | 172.24.18.249 | f460 | 18222.5 | RFS | SU2-190 | 38.6 | SU2-190 | 18 | 0 | SH_Sym | RAU2X Ericsson | 18 | 18G/ 16 12 RAU2X | V | 8.83 | 1+1 | 200 | 27.5 | MMU2H at both sites | 50-19782 | MLT18_2X 200_512A S | MLT18_2X 200_512A S_R | 17 | 17 | 17 | 17 | -52.72 | -51.9 | -54.9 | 7.23 | 8.1 | 7.23 | 8.1 | T.N- no control | 0 | 0.00 | 0.00 | 0.00 | 0.00 |  |  |  |  | 23/06/2016 | to be diverted | Zoey Hatzor | 68834/68834 | MER | Only site 1151 is Protected | TN2P ; 10175 | TN20P ; 11776 | 1.37 | -1.37 | 46Mb TO 200Mb | -60 | -60 | 56 | 0.20059376 | 0.13134703 | 0.7044676 | 0.48738313 | 0.20238062 | 0.13264855 | 0.71605972 | 0.49618178
1730-5 | 326 | MERKAZ HOREV |  | 68.17 | 743376 | 199123 | 280.1 | 172.22.187.13 | A326 | 18985.5 | MTI | MTI Flat 18GHz | 32 | MTI Flat 18GHz | 34 | 32 | SH | 1009 | ROMEMA |  | 248.17 | 743829 | 200254 | 190.6 | 172.22.179.141 | A028 | 17975.5 | RFS | SU1-190 | 33.3 | SU1-190 | 101 | 20 | SH | RAU2X Ericsson | 18 | RAU2X 18G/ 15 11 | H | 1.22 | 1+0 | 200 | 27.5 | MMU2H at both sites | 50-19782 | MLT18_2X 200_512A S | MLT18_2X 200_512A S | 17 | 17 | 13 | 13 | -43.16 | -42.64 | -43.1 | 16.82 | 16.85 | 16.82 | 16.85 | T.N - no control | 0 | 0.00 | 0.00 | 0.00 | 0.00 |  |  |  |  | 01/09/2014 | Active | Inna Slutsky | PATUR/68834 | ENG-CS MICROWAVE | The real antenna hight at 1009 is 21m | TN6P ; 10560 | TN6P ; 11906 | -1.06 | 1.06 | 159Mb TO 200Mb | -60 | -60 | 56 | 0.00048825 | 0.00033504 | 0.00374942 | 0.00270198 | 0.00048877 | 0.00033552 | 0.00375564 | 0.00270771
1730-6 | 326 | MERKAZ HOREV |  | 68.17 | 743376 | 199123 | 280.1 | 172.22.187.13 | A326 | 39200 | Ericsson | E0.2m_2-380 | 36.6 | E0.2m_2-380 | 34 | 32 | Default_Feeder | 1009 | ROMEMA |  | 248.17 | 743829 | 200254 | 190.6 | 172.22.179.141 | A028 | 37940 | Ericsson | E1_2-380 | 40 | E1_2-380 | 102 | 20 | Default_Feeder | RAU2X Ericsson | 38 | 38G/ 18 14 RAU2X | V | 1.22 | 1+0 | 200 | 28 | MMU2H at both sites | 50-08953 | MLT38_2X 200_512A S | MLT38_2X 200_512A S | 16 | 16 | 9 | 9 | -40.65 | -40.35 |  | 17.35 | 15.4 | 17.35 | 15.4 | T.N - no control | 0 | 0.00 | 0.00 | 0.00 | 0.00 |  |  |  |  | 01/09/2016 | Planned | Zoey Hatzor | PATUR/PATUR | ENG-CS MICROWAVE | The real antenna hight at 1009 is 21m | TN6P ; 10560 | TN6P ; 11906 | -1.01 | 1.01 | 159Mb TO 200Mb-MUST | -58 | -58 | 56 | 0.00594067 | 0.00748573 | 0.03296715 | 0.04031148 | 0.00594278 | 0.00748875 | 0.03299252 | 0.04034772
1737-3 | 738 | KENYON HAIFA |  | 10.53 | 743886 | 197062 | 20.7 | 0 | D195 | 23525 | Ericsson | E1-220 | 36.2 | E1-220 | 22 | 19 | SH | 1944 | AVI RAN STADIUM HAIFA |  | 190.53 | 744650 | 197204 | 46.6 |  | A039 | 22325 | Ericsson | E1-220 | 36.2 | E1-220 | 32 |  | SH | RAU2X Ericsson | 23 | 23G/ 88 84 RAU2X | H | 0.78 | 1+0 | 200 | 28 | MMU2H at both sites | 50-19811 | MLT23_2X 200_512A S | MLT23_2X 200_512A S | 17 | 17 | 5 | 5 | -42.1 | -41.65 | -41.1 | 16.9 | 17.35 | 16.9 | 17.35 | TN - no control | 0 | 0.00 | 0.00 | 0.00 | 0.00 |  |  |  |  | 28/09/2014 | Active | Zoey Hatzor | 68835/68835 | ENG-CS MICROWAVE |  | TN20P ; 11253 |  | 2.28 | -2.28 | 115Mb TO 200Mb | -59 | -59 | 56 | 0.00035101 | 0.00022405 | 0.00281368 | 0.00190388 | 0.00035114 | 0.00022415 | 0.00281519 | 0.00190513
1741-5 | 662 | KADARIM |  | 204.89 | 756028 | 245030 | 109.6 | 172.24.17.33 | B392 | 23525 | RFS | SUX2-220 | 40 | SUX2-220 | 30 |  | Default_Feeder | 1263 | RAVID |  | 24.89 | 750683 | 242550 | 194.6 | 172.24.18.246 | c002 | 22325 | RFS | SUX2-220 | 40 | SUX2-220 | 20 | 0 | Default_Feeder | RAU2X Ericsson | 23 | 23G/ 88 84 RAU2X | V | 5.89 | 1+0 | 200 | 28 | MMU2H at both sites | 50-19811 | MLT23_2X 200_512A S | MLT23_2X 200_512A S | 17 | 17 | 17 | 17 | -40.1 | -39.69 | -43.2 | 19.9 | 20.31 | 19.9 | 20.31 | TN - no control | 0 | 0.00 | 0.00 | 0.00 | 0.00 |  |  |  |  | 04/12/2014 | Active | Zoey Hatzor | 68835/68835 | ENG-CS MICROWAVE | real height at 1263 is 9m | TN20P ; 11753 | TN2P ; 11672 | 0.72 | -0.72 | 138Mb TO 200Mb | -60 | -60 | 56 | 0.02286414 | 0.01768324 | 0.1064902 | 0.08515763 | 0.02289905 | 0.01771152 | 0.10686791 | 0.08547215
1747-6 | 0029 | OR AKIVA |  | 230.42 | 713556 | 192854 | 11.5 | 172.24.23.122 | F182 | 22725 | Ericsson | E1-220 | 36.2 | E1-220 | 32 | 17 | SH | 217 | SDOT YAM |  | 50.42 | 711243 | 190056 | 9.6 | 172.24.16.17 | B217 | 21525 | Ericsson | E2_2-220 | 40 | E2_2-220 | 30 | 19 | Default_Feeder | RAU2X Ericsson | 23 | 23G/ 86 82 RAU2X | V | 3.63 | 1+0 | 200 | 28 | MMU2H at both sites | 50-19811 | MLT23_2X 200_512T S | MLT23_2X 200_512T S | 17 | 17 | 14 | 14 | -42.52 | -41.91 | -47.2 | 17.48 | 18.09 | 17.48 | 18.09 | T.N - no control |  | 0.00 | 0.00 | 0.00 | 0.00 |  |  |  |  | 05/06/2014 | Active | Zoey Hatzor | 68835/68835 | ENG-CS MICROWAVE |  | TN20P ; 10615 | TN6P;10580 | -0.05 | 0.05 | 159Mb TO 200Mb-MUST | -60 | -60 | 56 | 0.01074576 | 0.00777619 | 0.05521045 | 0.04166889 | 0.01109775 | 0.00804643 | 0.05803094 | 0.04391005
1752-3 | 662 | KADARIM |  | 13.11 | 756028 | 245030 | 109.6 | 172.24.17.33 | A392 | 23370 | Ericsson | E2_2-220 | 40 | E2_2-220 | 47 |  | Default_Feeder | 2147 | BIET HOLIM ZIV ZFAT |  | 193.11 | 762134 | 246452 | 619.5 | 172.21.82.50 | b079 | 22170 | Ericsson | E1_2-220 | 36.2 | E1_2-220 | 37 | 29 | LNG | RAU2X Ericsson | 23 | 23G/ 88 84 RAU2X | V | 6.27 | 1+0 | 200 | 28 | MMU2H at both sites | 50-19811 | MLT23_2X 200_512A S | MLT23_2X 200_512A S | 17 | 17 | 17 | 17 | -45.96 | -45.5 | -46.1 | 14 | 14.31 | 14 | 14.31 | T.N- no control | 0 | 0.00 | 0.00 | 0.00 | 0.00 |  |  |  |  | 04/12/2014 | Active | Zoey Hatzor | 68835/68835 | ENG-CS MICROWAVE |  | TN20P ; 11753 | TN6P ; 10216 | 4.62 | -4.62 | 94Mb TO 200Mb | -60 | -60 | 56 | 0.0570168 | 0.04480284 | 0.23581278 | 0.19119682 | 0.05704365 | 0.04482519 | 0.23611344 | 0.19145313
1758-4 | 613 | SHIKUN AMAMI |  | 99.74 | 749496 | 208002 | 9 | 0 | a171 | 22845 | Ericsson | E1_2-220 | 36.2 | E1_2-220 | 15 | 14 | Default_Feeder | 1594 | AFEK SADOT |  | 279.74 | 748769 | 212238 | 27.1 | 172.22.247.15 | B109 | 21645 | Ericsson | E1_2-220 | 36.2 | E1_2-220 | 37 |  | Default_Feeder | RAU2X Ericsson | 23 | 23G/ 86 82 RAU2X | V | 4.3 | 1+0 | 150 | 28 | MMU2D at both sites | 50-19811 | MLT23_2X 75x2_128 S | MLT23_2X 75x2_128 S | 18 | 18 | 18 | 18 | -43.28 | -42.67 | -43.5 | 24.7 | 25.31 | 24.7 | 25.31 | TN - no control | 0 | 0.00 | 0.00 | 0.00 | 0.00 |  |  |  |  | 07/12/2015 | Shut Down | Michal Kappel | 68835/68835 | ENG-CS MICROWAVE |  | TN2P ; 10524 | TN20P ; 10235 | 0.59 | -0.59 | MMU2D insted of MMU2H | -68 | -68 | 56 | 0.00616056 | 0.00450742 | 0.0340263 | 0.02592758 | 0.00617651 | 0.00452007 | 0.03421731 | 0.02607942
1767-7 | 878 | EIN ZIVAN |  | 246.37 | 777679 | 274133 | 921.4 |  | 149A | 22525 | Ericsson | E1_2-220 | 36.2 | E1_2-220 | 12 |  | Default_Feeder | 982 | ORTAL |  | 66.37 | 776424 | 271265 | 897 | 0 | L117 | 21325 | Ericsson | E1_2-220 | 36.2 | E1_2-220 | 37 | 0 | Default_Feeder | RAU2X Ericsson | 23 | RAU2X 23G/ 85 81 | V | 3.13 | 1+0 | 200 | 28 | MMU2H at both sites | 50-19811 | MLT23_2X 200_512A S | MLT23_2X 200_512A S | 17 | 17 | 17 | 17 | -41.03 | -40.4 | -45.7 | 18.96 | 19.51 | 18.96 | 19.51 | TN - no control |  | 0.00 | 0.00 | 0.00 | 0.00 |  |  |  |  | 05/03/2017 | Active | Amit Tzur | 87967/87967 | ENG-CELLULAR TRAFFIC TEAM |  | TN20P;12406 | TN20P ; 10183 | -0.13 | 0.13 | 159Mb TO 200Mb-MUST | -60 | -60 | 56 | 0.00594319 | 0.00427503 | 0.03297931 | 0.02476064 | 0.00594838 | 0.00427922 | 0.03304164 | 0.02481089
1772-3 | 0029 | OR AKIVA |  | 217.36 | 713556 | 192854 | 11.5 | 172.24.23.122 | B182 | 39200 | Ericsson | E1_2-380 | 40 | E1_2-380 | 21 | 17 | SH | 950 | MALON DAN CAESARIA |  | 37.36 | 711607 | 191366 | 28.1 | 0 | a199 | 37940 | Ericsson | E1_2-380 | 40 | E1_2-380 | 16 | 15 | SH | RAU2X Ericsson | 38 | 38G/ 18 14 RAU2X | V | 2.45 | 1+0 | 72 | 14 | MMU2H at both sites | 50-08953 | MLT38_2X 072_128T S | MLT38_2X 072_128T S | 17 | 17 | 14 | 14 | -40.15 | -39.83 | -40.5 | 28.85 | 29.16 | 28.85 | 29.16 | TN - no control |  | 0.00 | 0.00 | 0.00 | 0.00 |  |  |  |  | 26/01/2017 | Active | Amit Tzur | PATUR/PATUR | ENG-CELLULAR TRAFFIC TEAM |  | TN20P ; 10615 |  | 0.30 | -0.30 | ACM impossible | -69 | -69 | 56 | 0.00824078 | 0.00724198 | 0.04382655 | 0.03916705 | 0.00824689 | 0.00724717 | 0.04389989 | 0.03922927
1776-6 | 997 | AYELET HASHACHAR |  | 353.59 | 769779 | 255229 | 173.1 | 172.24.18.133 | H417 | 19232.5 | Ericsson | E2-180 | 39.2 | E2-180 | 35 |  | SH | 2263 | TZOMET KOAH |  | 173.59 | 780426 | 254032 | 75 | 172.22.180.41 | A318 | 18222.5 | Ericsson | E2-180 | 39.2 | E2-180 | 31.5 |  | SH | RAU2X Ericsson | 18 | 18G/ 16 12 RAU2X | V | 10.71 | 1+0 | 200 | 27.5 | MMU2H at both sites | 50-19782 | MLT18_2X 200_512T S | MLT18_2X 200_512T S | 17 | 17 | 17 | 17 | -46.49 | -45.59 | -48.2 | 13.51 | 14.4 | 13.51 | 14.4 | TN - no control | 0 | 0.00 | 0.00 | 0.00 | 0.00 |  |  |  |  | 16/07/2014 | Active | Zoey Hatzor | 68834/68834 | ENG-CS MICROWAVE |  | TN20P ; 10184 | TN6PC;11270 | -0.50 | 0.50 | 46Mb TO 200Mb | -60 | -60 | 56 | 0.06735025 | 0.04764604 | 0.27258378 | 0.20171034 | 0.06872182 | 0.0486416 | 0.28179301 | 0.20867922
1779-1 | 141 | TEL AMAL |  | 328.39 | 744628 | 201255 | 185.6 | 0 | E141 | 22725 | Ericsson | E1_2-220 | 36.2 | E1_2-220 | 60 | 59 | Default_Feeder | 1400 | SIRKIN 10 ST HAIFA |  | 148.39 | 746230 | 200269 | 65.2 |  | a054 | 21525 | Ericsson | E1_2-220 | 36.2 | E1_2-220 | 16 | 15 | Default_Feeder | RAU2 Ericsson | 23 | RAU2 23G/ 47 45 | V | 1.88 | 1+0 | 34 | 28 | MMU2C at both sites | 50-19811 | ML23E_2 17x2_34+2 HP | ML23E_2 17x2_34+2 HP | 23 | 23 | 13 | 13 | -40.29 | -39.75 | -45.5 | 35.97 | 37.24 | 35.97 | 37.24 | TN - no control |  | 0.00 | 0.00 | 0.00 | 0.00 |  |  |  |  | 26/08/2012 | Active | Glenn Gleizer | 79918/79918 | ENG-CS MICROWAVE |  | TN20P ; 10205 | TN2P ; 10127 | -5.13 | 5.13 |  | -77 | -77 | 56 | 0.0001413 | 0.0000784 | 0.00127486 | 0.00076343 | 0.00014131 | 0.0000784 | 0.001275 | 0.00076352
1779-2 | 141 | TEL AMAL |  | 328.39 | 744628 | 201255 | 185.6 | 0 | E141 | 22725 | Ericsson | E1_2-220 | 36.2 | E1_2-220 | 60 | 59 | Default_Feeder | 1400 | SIRKIN 10 ST HAIFA |  | 148.39 | 746230 | 200269 | 65.2 |  | a054 | 21525 | Ericsson | E1_2-220 | 36.2 | E1_2-220 | 16 | 15 | Default_Feeder | RAU2Xu Ericsson | 23 | 23G/ 86 82 RAU2Xu | V | 1.88 | 1+0 | 70 | 14 | MMU2H/K at both sites | 50-19811 | MLET23_2XU 35x2_128 S | MLET23_2XU 35x2_128 S | 18 | 18 | 10 | 10 | -43.29 | -42.75 |  | 27.67 | 27.58 | 27.67 | 27.58 | TN - no control |  | 0.00 | 0.00 | 0.00 | 0.00 |  |  |  |  | 07/04/2016 | Planned | Zoey Hatzor | 68835/68835 | ENG-CS MICROWAVE |  | TN20P ; 10205 | TN2P ; 10127 | -5.13 | 5.13 | 63Mb TO 72Mb | -71 | -71 | 56 | 0.0004297 | 0.00030952 | 0.00335502 | 0.002522 | 0.00042977 | 0.00030959 | 0.00335596 | 0.00252287
1780-5 | 129 | KERION KIRYAT BIYALIK |  | 303.99 | 749775 | 208700 | 8.8 | 172.24.23.251 | A129 | 38640 | Ericsson | E1_2-380 | 40 | E1_2-380 | 30 | 29 | Default_Feeder | 1642 | KRIYAT YAM |  | 123.99 | 750367 | 207822 | 8.4 | 0 | a462 | 37380 | Ericsson | E1_2-380 | 40 | E1_2-380 | 30 | 0 | Default_Feeder | RAU2X Ericsson | 38 | RAU2X 38G/ 16 12 | V | 1.06 | 1+0 | 200 | 28 | MMU2H at both sites | 50-08953 | MLT38_2X 200_512A S | MLT38_2X 200_512A S | 16 | 16 | 5 | 5 | -39.84 | -39.55 | -40.4 | 18.15 | 18.45 | 18.15 | 18.45 | T.N- no control | 0 | 0.00 | 0.00 | 0.00 | 0.00 |  |  |  |  | 08/05/2017 | Active | Inna Slutsky | 68835/68835 | PATUR/PATUR |  | TN6P ; 10269 | 0 | 0.00 | 0.00 | 159Mb TO 200Mb-MUST | -58 | -58 | 56 | 0.00340361 | 0.00289707 | 0.0203064 | 0.01765016 | 0.00342314 | 0.00291327 | 0.02053422 | 0.01784393
1781-7 | 1300 | MATA MANGO PARDES HANA |  | 344.03 | 710595 | 197471 | 53 | 172.22.182.113 | A086 | 18792.5 | Ericsson | EX1_2-180 | 34.4 | EX1_2-180 | 30 | 0 | SH | 1145 | NORTH BINIAMINA |  | 164.03 | 715975 | 195931 | 14 | 172.22.182.97 | c412 | 17782.5 | Ericsson | EX1_2-180 | 34.4 | EX1_2-180 | 32 |  | SH | RAU2X Ericsson | 18 | RAU2X 18G/ 15 11 | H | 5.6 | 1+0 | 200 | 27.5 | MMU2H at both sites | 50-19782 | MLT18_2X 200_512A XPIC S | MLT18_2X 200_512A XPIC S | 17 | 17 | 17 | 17 | -49.35 | -48.68 | -53.9 | 10.65 | 11.31 | 10.65 | 11.31 | T.N- no control |  | 0.00 | 0.00 | 0.00 | 0.00 |  |  |  |  | 16/05/2017 | Active | Zoey Hatzor | 87966/87966 | ENG-CS MICROWAVE | Shared antenna with 20611 ;X-PIC config | TN2P ; 11746 | TN20P ; 10747 | -0.38 | 0.38 | 46Mb TO 200Mb-MUST | -60 | -60 | 56 | 0.06528386 | 0.04580697 | 0.26529309 | 0.19491951 | 0.06677819 | 0.04695934 | 0.27521541 | 0.20283415
1786-6 | 2372 | SHIRION JC |  | 29.43 | 773887 | 269834 | 704.1 | 0 | a242 | 39200 | Ericsson | E1_2-380 | 40 | E1_2-380 | 22 |  | Default_Feeder | 982 | ORTAL |  | 209.43 | 776424 | 271265 | 897 | 0 | 1J17 | 37940 | Ericsson | E1_2-380 | 40 | E1_2-380 | 22 | 0 | Default_Feeder | RAU2X Ericsson | 38 | 38G/ 18 14 RAU2X | V | 2.91 | 1+0 | 72 | 14 | MMU3A at both sites | 50-08953 | MLT38_2X 072_128T S | MLT38_2X 072_128T S | 17 | 17 | 14 | 14 | -40.19 | -39.88 | -39.8 | 28.81 | 29.12 | 28.81 | 29.12 | TN - no control | 0 | 0.00 | 0.00 | 0.00 | 0.00 |  |  |  |  | 05/01/2017 | Active | Amit Tzur | PATUR/PATUR | ENG-CS MICROWAVE | true heights: 2372-20m 982-19m | TN2P ; 11732 | TN20P ; 10183 | 3.73 | -3.73 | 43Mb TO 72Mb-MUST | -69 | -69 | 56 | 0.01223643 | 0.01080169 | 0.06181651 | 0.05546034 | 0.01223648 | 0.01080173 | 0.06181707 | 0.05546081
1788-2 | 130 | KFAR MASARIK |  | 195.98 | 754642 | 209593 | 5 | 172.22.179.253 | K130 | 22725 | Ericsson | E1_2-220 | 36.2 | E1_2-220 | 50 |  | Default_Feeder | 3158 | MERKAZ NHAMAN KIRIET BIALIK |  | 15.98 | 753552 | 209279 | 7.5 | 172.22.179.189 | A164 | 21525 | Or | Printed 23GHz 8x8 | 24 | Printed 23GHz 8x8 | 7 | 6 | SMA | RAU2 Ericsson | 23 | 23G/ 86 82 RAU2 | H | 1.13 | 1+0 | 32 | 28 | MMU2H at both sites | 50-19811 | MLET23_2 16x2 H | MLET23_2 16x2 H | 23 | 23 | 20 | 20 | -47.02 | -46.51 | -48.2 | 31.71 | 32.34 | 31.71 | 32.34 | TN - no control | 0 | 0.00 | 0.00 | 0.00 | 0.00 |  |  |  |  | 01/05/2012 | Active | Zoey Hatzor | 79918/79926 | Bintech | AT 3158 MITKAN GISHA (4dB) | TN20P ; 10133 | TN2P ; 12059 | -2.01 | 2.01 |  | -79 | -79 | 56 | 0.0000801 | 0.0000452 | 0.00077773 | 0.00047305 | 0.0000801 | 0.0000452 | 0.0007779 | 0.00047319
1788-3 | 130 | KFAR MASARIK |  | 195.98 | 754642 | 209593 | 5 | 172.22.179.253 | K130 | 22725 | Ericsson | E1_2-220 | 36.2 | E1_2-220 | 50 |  | Default_Feeder | 3158 | MERKAZ NHAMAN KIRIET BIALIK |  | 15.98 | 753552 | 209279 | 7.5 | 172.22.179.189 | A164 | 21525 | Or | Printed 23GHz 8x8 | 24 | Printed 23GHz 8x8 | 7 | 6 | SMA | RAU2Xu Ericsson | 23 | 23G/ 86 82 RAU2Xu | H | 1.13 | 1+0 | 70 | 14 | MMU2H at both sites | 50-19811 | MLET23_2XU 35x2_128 S | MLET23_2XU 35x2_128 S | 18 | 18 | 15 | 15 | -52.02 | -51.51 |  | 18.8 | 18.65 | 18.8 | 18.65 | TN - no control | 0 | 0.00 | 0.00 | 0.00 | 0.00 |  |  |  |  | 03/07/2017 | Planned | Amit Tzur | 87968/87967 | ENG-CS MICROWAVE | AT 3158 MITKAN GISHA (4dB) | TN20P ; 10133 | TN2P ; 12059 | -2.01 | 2.01 | ACM impossible | -71 | -71 | 56 | 0.00073908 | 0.00055689 | 0.00537779 | 0.00420403 | 0.00073935 | 0.00055715 | 0.00538111 | 0.00420718
1795-3 | 141 | TEL AMAL |  | 316.86 | 744628 | 201255 | 185.6 | 0 | F141 | 23525 | Ericsson | E1_2-220 | 36.2 | E1_2-220 | 60 | 59 | Default_Feeder | 1595 | YOSSEF St.27 HAIFA |  | 136.86 | 745868 | 200093 | 109.1 | 172.23.57.210 | A119 | 22325 | Andrew | VFP1-220 | 31.3 | VFP1-220 | 13 | 12 | SH | RAU2X Ericsson | 23 | 23G/ 88 84 RAU2X | V | 1.7 | 1+0 | 150 | 28 | MMU2D at both sites | 50-19811 | MLT23_2X 75x2_128 S | MLT23_2X 75x2_128 S | 18 | 18 | 18 | 18 | -44.3 | -43.86 | -44.2 | 23.7 | 24.03 | 23.7 | 24.03 | TN - no control |  | 0.00 | 0.00 | 0.00 | 0.00 |  |  |  |  | 23/09/2014 | Active | Zoey Hatzor | 68835/68835 | ENG-CS MICROWAVE | at site 1595 the antenna is inside an A.C(4dB) | TN20P ; 10205 | TN2P ; 11322 | -4.31 | 4.31 | MMU2D instead of MMU2H | -68 | -68 | 56 | 0.00067225 | 0.00046886 | 0.00495215 | 0.00361954 | 0.00067241 | 0.000469 | 0.00495412 | 0.00362121
1803-4 | 4009 | EIN HAHORESH |  | 284.87 | 699933 | 194702 | 23.8 | 0 | a394 | 23525 | Ericsson | E1_2-220 | 36.2 | E1_2-220 | 9 |  | SH | 1620 | GIVAT HAIM |  | 104.87 | 700270 | 193433 | 20.6 | 172.22.197.125 | D334 | 22325 | Ericsson | E1_2-220 | 36.2 | E1_2-220 | 31 |  | SH | RAU2X Ericsson | 23 | 23G/ 88 84 RAU2X | V | 1.31 | 1+0 | 70 | 14 | MMU2H at both sites | 50-19811 | MLT23_2X 35x2_128 S | MLT23_2X 35x2_128 S | 18 | 18 | 11 | 11 | -73.56 | -72.92 | -39.5 | -2.68 | -1.92 | -2.68 | -1.92 | TN - no control | 0 | 0.00 | 0.00 | 0.00 | 0.00 |  |  |  |  | 19/05/2013 | Active | Zoey Hatzor | 68835/68835 | ENG-CS MICROWAVE |  | TN6P ; 12192 | TN20P ; 12038 | 0.96 | -0.96 | 43Mb TO 72Mb | -71 | -71 | 56 | 100 | 100 | 100 | 100 | 100 | 100 | 100 | 100
1803-5 | 4009 | EIN HAHORESH |  | 284.87 | 699933 | 194702 | 23.8 | 0 | a394 | 23525 | Ericsson | E1_2-220 | 36.2 | E1_2-220 | 12 |  | SH | 1620 | GIVAT HAIM |  | 104.87 | 700270 | 193433 | 20.6 | 172.22.197.125 | D334 | 22325 | Ericsson | E1_2-220 | 36.2 | E1_2-220 | 31 |  | SH | RAU2X Ericsson | 23 | 23G/ 88 84 RAU2X | V | 1.31 | 1+0 | 200 | 28 | MMU2H at both sites | 50-19811 | MLT23_2X 200_512A S | MLT23_2X 200_512A S | 17 | 17 | 10 | 10 | -41.83 | -41.39 |  | 18.17 | 18.61 | 18.17 | 18.61 | TN - no control | 0 | 0.00 | 0.00 | 0.00 | 0.00 |  |  |  |  | 05/05/2016 | Planned | Michal Kappel | 87967/87967 | ENG-CELLSITE NORTH | The real antenna hight at 4009 is 9m | TN6P ; 12192 | TN20P ; 12038 | 0.69 | -0.69 | ACM impossible | -60 | -60 | 56 | 0.00075288 | 0.00050756 | 0.00546506 | 0.00387807 | 0.00075397 | 0.00050846 | 0.00547814 | 0.00388888
1806-6 | 1738 | MOSHAV SHAZOR |  | 267.80 | 759886 | 234144 | 308.7 | 172.24.18.113 | a060 | 19095 | RFS | SUX4-190 | 44.5 | SUX4-190 | 7 |  | LNG_Sym | 2324 | KIBUTZ TOVAL |  | 87.80 | 759489 | 223831 | 553.4 | 172.24.18.249 | g460 | 18085 | RFS | SU4-190 | 44.6 | SU4-190 | 10 | 0 | LNG_Sym | RAU2X Ericsson | 18 | 18G/ 16 12 RAU2X | V | 10.32 | 1+1 | 200 | 27.5 | MMU2H at both sites | 50-19782 | MLT18_2X 200_512A S | MLT18_2X 200_512A S | 17 | 17 | 17 | 17 | -42.48 | -41.62 | -40.1 | 17.52 | 18.38 | 17.52 | 18.38 | T.N- no control | 0 | 0.00 | 0.00 | 0.00 | 0.00 |  |  |  |  | 24/07/2014 | Active | Zoey Hatzor | 68834/68834 | ENG-CS MICROWAVE |  | TN20P ; 10203 | TN20P ; 11776 | 1.42 | -1.42 | 115Mb TO 200Mb | -60 | -60 | 56 | 0.03415765 | 0.02452884 | 0.15100085 | 0.11320454 | 0.03436169 | 0.02467792 | 0.15275591 | 0.11454024
1807-6 | 4035 | AVIHAIL |  | 175.77 | 695509 | 188650 | 29.5 | 0 | B439 | 22845 | RFS | SU1-220 | 34.9 | SU1-220 | 13 |  | SH | 4034 | SHCUNAT VATIKIM NETANYA |  | 355.77 | 691507 | 188946 | 23.3 | 172.22.176.37 | A432 | 21645 | RFS | SU2-220 | 40.1 | SU2-220 | 14 |  | SH | RAU2X Ericsson | 23 | 23G/ 86 82 RAU2X | V | 4.01 | 1+0 | 150 | 28 | MMU2H at both sites | 50-19811 | MLT23_2X 75x2_128 S | MLT23_2X 75x2_128 S | 18 | 18 | 18 | 18 | -41.57 | -40.97 | -49.2 | 26.41 | 27.03 | 26.41 | 27.03 | TN - no control | 0 | 0.00 | 0.00 | 0.00 | 0.00 |  |  |  |  | 17/07/2014 | Active | Glenn Gleizer | 68835/68835 | ENG-CS MICROWAVE |  | TN20P ; 11705 | TN6P ; 11707 | -0.09 | 0.09 | 159Mb TO 200Mb | -68 | -68 | 56 | 0.00435752 | 0.00316226 | 0.02517578 | 0.01904771 | 0.00439154 | 0.00318835 | 0.02554518 | 0.01934093
1808-8 | 2167 | HATZOR HAGLILIT |  | 82.56 | 764992 | 250077 | 485.7 | 172.24.17.9 | D315 | 19067.5 | Ericsson | E2-180 | 39.2 | E2-180 | 6 |  | SH | 312 | ULAM SPORT KATZRIN |  | 262.56 | 766902 | 264707 | 321.8 | 0 | B312 | 18057.5 | RFS | SU4-190 | 44.6 | SU4-190 | 21 | 11.2 | LNG | RAU2X Ericsson | 18 | 18G/ 16 12 RAU2X | V | 14.75 | 1+0 | 200 | 27.5 | MMU2H at both sites | 50-19782 | MLT18_2X 200_512A H | MLT18_2X 200_512A H | 22 | 22 | 22 | 22 | -39.86 | -38.83 | -45.7 | 20.14 | 21.17 | 20.14 | 21.17 | T.N- no control | 0 | 0.00 | 0.00 | 0.00 | 0.00 |  |  |  |  | 10/05/2015 | Active | Baruch Zekaria | 68834/68834 | ENG-CS MICROWAVE |  | TN20P ; 10224 | TN20P ; 10222 | -0.56 | 0.56 | 115Mb TO 200Mb | -60 | -60 | 56 | 0.03886919 | 0.02790539 | 0.16896691 | 0.12664659 | 0.03923349 | 0.02816056 | 0.17187301 | 0.12877859
1809-6 | 1943 | SPORTEK NEVE SHAHANAN |  | 172.54 | 743782 | 201355 | 167.9 |  | a013 | 22725 | Ericsson | E1_2-220 | 36.2 | E1_2-220 | 30 |  | Default_Feeder | 223 | HAIFA UNIVERSITY |  | 352.54 | 741200 | 201693 | 447.3 | 0 | B223 | 21525 | Ericsson | E1_2-220 | 36.2 | E1_2-220 | 19 |  | Default_Feeder | RAU2X Ericsson | 23 | 23G/ 86 82 RAU2X | V | 2.6 | 1+0 | 200 | 28 | MMU2H at both sites | 50-19811 | MLT23_2X 200_512T S | MLT23_2X 200_512T S | 17 | 17 | 15 | 15 | -41.37 | -40.8 | -45.1 | 18.63 | 19.2 | 18.63 | 19.2 | TN - no control | 0 | 0.00 | 0.00 | 0.00 | 0.00 |  |  |  |  | 30/07/2014 | Active | Zoey Hatzor | 68835/68835 | ENG-CS MICROWAVE | REAL HEIGHT OF SITE 1943 IS 23m | TN2P |  | 6.20 | -6.20 | 159Mb TO 200Mb | -60 | -60 | 56 | 0.00417006 | 0.00295179 | 0.02423083 | 0.01793986 | 0.00417119 | 0.0029527 | 0.02424447 | 0.01795081
1812-3 | 2032 | HARDUF |  | 90.29 | 741046 | 217453 | 231.1 | 0 | e011 | 22525 | Ericsson | E1_2-220 | 36.2 | E1_2-220 | 26 |  | Default_Feeder | 2517 | ALON HAGALIL |  | 270.29 | 741029 | 220819 | 226.7 | 0 | 393A | 21325 | Ericsson | E1_2-220 | 36.2 | E1_2-220 | 22 |  | Default_Feeder | RAU2Xu Ericsson | 23 | RAU2Xu 23G/ 85 81 | V | 3.37 | 1+0 | 70 | 14 | MMU2H at both sites | 50-19811 | MLET23_2XU 35x2_128 S | MLET23_2XU 35x2_128 S | 18 | 18 | 13 | 13 | -45.7 | -45.05 | -41.1 | 25.3 | 25.95 | 25.3 | 25.95 | TN - no control | 0 | 0.00 | 0.00 | 0.00 | 0.00 |  |  |  |  | 17/02/2015 | Active | Amit Tzur | 68835/68835 | ENG-CS MICROWAVE |  | TN20P ; 10464 | CN210 ; 11966 | 0.00 | 0.00 | 63Mb TO 72Mb | -71 | -71 | 56 | 0.00304517 | 0.00215808 | 0.0184326 | 0.01366106 | 0.00305307 | 0.00216432 | 0.01852746 | 0.01373591
1818-2 | 2327 | HERMESH | yes | 94.20 | 703444 | 211381 | 244.1 | 0 | A664 | 19067.5 | Ericsson | E1-180 | 34.4 | E1-180 | 38 |  | Default_Feeder | 352 | MEVO DOTAN | yes | 274.20 | 703008 | 217321 | 316.9 | 0 | c352 | 18057.5 | Ericsson | E1-180 | 34.4 | E1-180 | 36 |  | Default_Feeder | RAU2Xu Ericsson | 18 | 18G/ 16 12 RAU2Xu | V | 5.96 | 1+0 | 70 | 13.75 | MMU2H at both sites | 50-19782 | MLET18_2XU 35x2_128 S_13.75 | MLET18_2XU 35x2_128 S_13.75 | 18 | 18 | 18 | 18 | -47.55 | -46.86 | -48.2 | 23.25 | 24.14 | 23.25 | 24.14 | T.N - no control | 0 |  |  | 38.00 | 40.00 | 274.20 | 94.20 | -0.88 | 0.84 | 30/03/2016 | Active | Zoey Hatzor | 87966/87966 | ENG-CS MICROWAVE |  |  | TN20P ; 11646 | 0.86 | -0.86 | 43Mb TO 72Mb-MUST | -71 | -71 | 56 | 0.00646893 | 0.0045095 | 0.03550335 | 0.02593799 | 0.00646906 | 0.00450959 | 0.03550488 | 0.02593915
1824-0 | 1422 | MIZBALA AFULA |  | 97.28 | 720259 | 227421 | 59.1 |  | 172.24.30.136 | 18792.5 | RFS | SU4-190 | 44.6 | SU4-190 | 27 |  | Default_Feeder | 994 | MAAIAN HAROD |  | 277.28 | 718991 | 237343 | 75.3 | 172.24.21.189 | 172.24.30.137 | 17782.5 | RFS | SU4-190 | 44.6 | SU4-190 | 19 | 4 | Default_Feeder | SDH CERAGON 18 D | 18 | SDH 18L TH-TL | V | 10 | 1+0 | 155 | 27.5 |  |  | CERAGON 18 D | CERAGON 18 D | 17 | 17 | 14 | 14 | -37.37 | -36.56 | -39 | 29.63 | 30.44 | 29.63 | 30.44 |  | 0 | 0.00 | 0.00 | 0.00 | 0.00 |  |  |  |  | 13/03/2006 | Active |  | 5989 | MLM |  | TN20P ; 11677 | TN20P ; 10442 | 0.11 | -0.11 |  | -67 | -67 | 56 | 0.0079969 | 0.00576755 | 0.04269596 | 0.03212976 | 0.00815199 | 0.00588274 | 0.04407838 | 0.03319703
1825-0 | 302 | HOHAV HYARDEN |  | 256.13 | 721901 | 249129 | 263.4 |  | 172.24.30.149 | 18792.5 | RFS | SU4-190 | 44.6 | SU4-190 | 21 |  | Default_Feeder | 994 | MAAIAN HAROD |  | 76.13 | 718991 | 237343 | 75.3 | 172.24.21.189 | 172.24.30.138 | 17782.5 | RFS | SU4-190 | 44.6 | SU4-190 | 7 | 4 | Default_Feeder | SDH CERAGON 18 E | 18 | SDH 18L TH-TL | V | 12.14 | 1+0 | 155 | 27.5 |  |  | CERAGON 18 E | CERAGON 18 E | 17 | 17 | 17 | 17 | -38.91 | -38.02 | -38 | 28.09 | 28.98 | 28.09 | 28.98 |  | 0 | 0.00 | 0.00 | 0.00 | 0.00 |  |  |  |  | 30/09/2002 | Active |  | 5942 | MLM |  | TN20P ; 11573 | TN20P ; 10442 | -0.93 | 0.93 |  | -67 | -67 | 56 | 0.01243907 | 0.00900645 | 0.06270617 | 0.04734852 | 0.01246804 | 0.00902764 | 0.06302736 | 0.04759327
1826-0 | 0021 | NAZARET RASKO CENTER |  | 299.08 | 734883 | 230775 | 489.7 | 172.24.12.252 | 172.24.30.145 | 19315 | RFS | SUX4-190 | 44.5 | SUX4-190 | 18 | 6 | Default_Feeder | 0023 | HASOLELIM |  | 119.08 | 739705 | 222105 | 192.4 | Z023 | 172.24.30.146 | 18305 | RFS | SUX4-190 | 44.5 | SUX4-190 | 40 |  | Default_Feeder | SDH CERAGON 18 D | 18 | SDH 18H TH-TL | V | 9.92 | 1+0 | 155 | 27.5 |  |  | CERAGON 18 D | CERAGON 18 D | 17 | 17 | 13 | 13 | -38.97 | -38.09 | -41 | 28.03 | 28.91 | 28.03 | 28.91 |  |  | 0.00 | 0.00 | 0.00 | 0.00 |  |  |  |  | 02/04/2017 | Shut Down | Zoey Hatzor | 5944 | ENG-CS MICROWAVE | SHARED ANTENNAS WITH 1854 ;The real antenna hight at 0021 is 6+10m | TN20P;10458 | TN20P ; 11924 | -1.58 | 1.58 |  | -67 | -67 | 56 | 0.01033875 | 0.00749785 | 0.05338659 | 0.04036823 | 0.01035007 | 0.00750648 | 0.05352244 | 0.0404718 | yes
1828-4 | 4380 | NITZANEY OZ |  | 358.94 | 690080 | 201221 | 46.5 | 0 | a196 | 22845 | RFS | SU1-220 | 34.9 | SU1-220 | 36 |  | SH | 1481 | YAD HANA |  | 178.94 | 692182 | 201182 | 57.9 |  | 395b | 21645 | RFS | SU1-220 | 34.9 | SU1-220 | 36 |  | SH | RAU2X Ericsson | 23 | 23G/ 86 82 RAU2X | H | 2.1 | 1+0 | 200 | 28 | MMU2H at both sites | 50-19811 | MLT23_2X 200_512A S | MLT23_2X 200_512A S | 17 | 17 | 17 | 17 | -41.54 | -41 | -47.1 | 18.46 | 18.99 | 18.46 | 18.99 | TN - no control | 0 | 0.00 | 0.00 | 0.00 | 0.00 |  |  |  |  | 30/11/2014 | Active | Zoey Hatzor | 68835/68835 | ENG-CS MICROWAVE |  | TN6P ; 12180 | TN6P ; 11696 | 0.27 | -0.27 | 159Mb TO 200Mb | -60 | -60 | 56 | 0.00483528 | 0.00347251 | 0.02756078 | 0.02066352 | 0.00484119 | 0.00347729 | 0.02763169 | 0.02072092
1834-4 | 1137 | MISHAR HAMEK |  | 344.61 | 724095 | 213755 | 94.5 | 172.24.23.133 | A694 | 19370 | Ericsson | E1_2-180 | 34.4 | E1_2-180 | 21 | 20 | Default_Feeder | 1457 | KIBUTS HAZOREA |  | 164.61 | 728686 | 212491 | 40.4 | 172.24.23.253 | f157 | 18360 | Ericsson | E1_2-180 | 34.4 | E1_2-180 | 24 |  | Default_Feeder | RAU2X Ericsson | 18 | 18G/ 17 13 RAU2X | H | 4.76 | 1+0 | 81 | 14 | MMU2H at both sites | 50-19782 | MLT18_2X 081_256A S | MLT18_2X 081_256A S | 17 | 17 | 17 | 17 | -46.63 | -45.96 | -46.7 | 19.32 | 20.91 | 19.32 | 20.91 | TN - no control | 0 | 0.00 | 0.00 | 0.00 | 0.00 |  |  |  |  | 24/12/2014 | Active | Yaniv Luzon | 68834/68834 | ENG-CS MICROWAVE |  | TN2P ; 11051 | TN20P ; 10914 | -0.60 | 0.60 | 43Mb TO 81Mb | -67 | -67 | 56 | 0.01314092 | 0.00833621 | 0.06577325 | 0.04426777 | 0.01318017 | 0.00835989 | 0.06619156 | 0.04453727
1836-3 | 997 | AYELET HASHACHAR |  | 86.61 | 769779 | 255229 | 173.1 | 172.24.18.133 | 4C17 | 19232.5 | Ericsson | E2-180 | 39.2 | E2-180 | 15 |  | Default_Feeder | 1632 | ZOMET NASHUT |  | 266.61 | 770253 | 263236 | 384.1 | 172.24.18.141 | 090A | 18222.5 | RFS | SU4-190 | 44.6 | SU4-190 | 7 |  | LNG | RAU2X Ericsson | 18 | 18G/ 16 12 RAU2X | H | 8.02 | 1+0 | 70 | 13.75 | MMU2h at both sites | 50-19782 | MLT18_2X 35x2_128 S_13.75 | MLT18_2X 35x2_128 S_13.75 | 18 | 18 | 15 | 15 | -39.96 | -39.17 | -44.2 | 31.03 | 31.77 | 31.03 | 31.77 | T.N- no control | 0 | 0.00 | 0.00 | 0.00 | 0.00 |  |  |  |  | 03/08/2015 | Active | Zoey Hatzor | 68834/68834 | ENG-CS MICROWAVE |  | TN20P ; 10184 | TN2P ; 10188 | 1.54 | -1.54 | 43Mb TO 72Mb | -71 | -71 | 56 | 0.00965662 | 0.00703538 | 0.05030865 | 0.03819313 | 0.00965822 | 0.00703664 | 0.05032792 | 0.03820825
1847-2 | 1070 | BEROTAIM |  | 293.39 | 691040 | 199541 | 34.3 | 172.24.52.249 | C485 | 23250 | Ericsson | E1-220 | 36.2 | E1-220 | 36 |  | Default_Feeder | 1975 | HANIEL |  | 113.39 | 692627 | 195872 | 32.1 | 172.24.52.69 | A710 | 22050 | Ericsson | E1-220 | 36.2 | E1-220 | 36 |  | Default_Feeder | RAU1 Ericsson | 23 | RAU1 23G/ 48 46 | V | 4 | 1+0 | 32 | 28 | MMU2H at both sites |  | ML23E 16x2_34+2 St | ML23E 16x2_34+2 St | 20 | 20 | 20 | 20 | -40.66 | -40.17 | -46 | 35.33 | 35.45 | 35.33 | 35.45 | T.N - no control | 0 | 0.00 | 0.00 | 0.00 | 0.00 |  |  |  |  | 21/07/2011 | Active | Yaniv Karni | 23/23 | ENG-CELLSITE NORTH |  | TN20P ; 11714 | TN2P ; 11723 | -0.06 | 0.06 |  | -77 | -77 | 56 | 0.00193402 | 0.00145808 | 0.0124184 | 0.00971257 | 0.00193839 | 0.00146197 | 0.01247083 | 0.00975925
1847-3 | 1070 | BEROTAIM |  | 293.39 | 691040 | 199541 | 34.3 | 172.24.52.249 | C485 | 23250 | Ericsson | E1_2-220 | 36.2 | E1_2-220 | 36 |  | Default_Feeder | 1975 | HANIEL |  | 113.39 | 692627 | 195872 | 32.1 | 172.24.52.69 | A710 | 22050 | Ericsson | E1_2-220 | 36.2 | E1_2-220 | 36 |  | Default_Feeder | RAU2X Ericsson | 23 | 23G/ 87 83 RAU2X | V | 4 | 1+0 | 70 | 14 | MMU2H at both sites | 50-19811 | MLT23_2X 35x2_128 S | MLT23_2X 35x2_128 S | 18 | 18 | 18 | 18 | -42.66 | -42.17 |  | 28.34 | 28.82 | 28.34 | 28.82 | T.N - no control | 0 | 0.00 | 0.00 | 0.00 | 0.00 |  |  |  |  | 24/05/2017 | Planned | Amit Tzur | 87967/87967 | ENG-CS MICROWAVE |  | TN20P ; 11714 | TN2P ; 11723 | -0.06 | 0.06 | ACM impossible | -71 | -71 | 56 | 0.00381 | 0.00281818 | 0.02240009 | 0.0172313 | 0.0038328 | 0.00283631 | 0.02266085 | 0.01744492
1850-5 | 1761 | EZOR TAASIA BARON KDUMIN | yes | 265.02 | 684157 | 216008 | 395.4 | 172.22.177.13 | A697 | 19315 | RFS | SU2-190 | 38.6 | SU2-190 | 43 |  | SH_Sym | 1702 | SALEIT | yes | 85.02 | 683114 | 204029 | 248.5 | 172.22.177.9 | B404 | 18305 | Ericsson | E4_2-180 | 44.6 | E4_2-180 | 29 |  | Default_Feeder | RAU2X Ericsson | 18 | 18G/ 17 13 RAU2X | V | 12.02 | 1+1/1+0 | 200 | 27.5 | MMU2H at both sites | 50-19782 | MLT18_2X 200_512A S | MLT18_2X 200_512A S_R | 17 | 17 | 17 | 17 | -45.67 | -44.71 | -54.1 | 14.33 | 15.29 | 14.33 | 15.29 | T.N - no control | 0 |  |  | 30.00 | 44.00 | 85.02 | 265.02 | 0.74 | -0.74 | 08/06/2017 | Active | Amit Tzur | 87966/87966 | ENG-CS MICROWAVE | Only site 1761 is protected | TN20P ; 11061 | TN20P ; 11062 | -0.74 | 0.74 | 46Mb TO 200Mb-MUST | -60 | -60 | 56 | 0.06949352 | 0.04908574 | 0.28011502 | 0.2070027 | 0.06959878 | 0.04913943 | 0.28110179 | 0.20755204
1857-0 | 1422 | MIZBALA AFULA |  | 97.28 | 720259 | 227421 | 59.1 |  | 172.24.34.68 | 18985.5 | RFS | SU4-190 | 44.6 | SU4-190 | 27 |  | Default_Feeder | 994 | MAAIAN HAROD |  | 277.28 | 718991 | 237343 | 75.3 | 172.24.21.189 | 172.24.34.69 | 17975.5 | RFS | SU4-190 | 44.6 | SU4-190 | 18 | 4 | Default_Feeder | SDH CERAGON 18 E | 18 | SDH 18L TH-TL | V | 10 | 1+0 | 155 | 27.5 |  |  | CERAGON 18 E | CERAGON 18 E | 17 | 17 | 17 | 17 | -38.74 | -37.91 | -36 | 28.26 | 29.09 | 28.26 | 29.09 |  | 0 | 0.00 | 0.00 | 0.00 | 0.00 |  |  |  |  | 25/06/2014 | Shut Down | Braha Blua | 6049 | ENG-CS MICROWAVE |  | TN20P ; 11677 | TN20P ; 10442 | 0.10 | -0.10 |  | -67 | -67 | 56 | 0.00951331 | 0.00688039 | 0.04965848 | 0.03746002 | 0.00975335 | 0.00705745 | 0.05168006 | 0.03901139 | yes
1859-5 | 232 | BIET YITZHAK |  | 264.73 | 693495 | 188906 | 11.8 | 172.22.176.17 | B232 | 22845 | Ericsson | E1_2-220 | 36.2 | E1_2-220 | 38 |  | Default_Feeder | 1817 | MALON PARK |  | 84.73 | 693243 | 186174 | 25.8 | 172.22.176.161 | a209 | 21645 | Ericsson | E1_2-220 | 36.2 | E1_2-220 | 27 | 26 | Default_Feeder | RAU2X Ericsson | 23 | 23G/ 86 82 RAU2X | H | 2.74 | 1+0 | 70 | 14 | MMU2H at both sites | 50-19811 | MLT23_2X 35x2_128 S | MLT23_2X 35x2_128 S | 18 | 18 | 16 | 16 | -40.85 | -40.29 | -45.5 | 30.15 | 30.71 | 30.15 | 30.71 | TN - no control | 0 | 0.00 | 0.00 | 0.00 | 0.00 |  |  |  |  | 26/06/2016 | to be diverted | Michal Kappel | 68835/68835 | ENG-CS MICROWAVE |  | TN20P ; 11634 | TN2P | 0.13 | -0.13 | 41Mb to 70Mb | -71 | -71 | 56 | 0.00220236 | 0.001584 | 0.01390456 | 0.01043834 | 0.00220657 | 0.00158739 | 0.0139551 | 0.01047902
1869-2 | 1121 | KIBUTS DALYA |  | 351.37 | 721775 | 207384 | 197.7 |  | A715 | 19232.5 | Ericsson | E1-180 | 34.4 | E1-180 | 30 | 14 | Default_Feeder | 0062 | ELYAKIM |  | 171.37 | 727847 | 206462 | 256.2 | 172.22.188.1 | 0D62 | 18222.5 | Ericsson | E1-180 | 34.4 | E1-180 | 20 |  | Default_Feeder | RAU1 Ericsson | 18 | 18G/ 16 12 RAU1 | V | 6.14 | 1+0 | 34 | 27.5 | MMU2C at both sites |  | ML18E 17x2_34+2 HP | ML18E 17x2_34+2 HP | 24 | 24 | 21 | 21 | -44.99 | -44.27 | -45.7 | 32.01 | 32.73 | 32.01 | 32.73 | T.N - no control | 0 | 0.00 | 0.00 | 0.00 | 0.00 |  |  |  |  | 15/01/2017 | Active | Zoey Hatzor | 217/217 | ENG-CS MICROWAVE | The real antenna hight at 1121 is 15m & at 0062 is 10m |  | TN20P ; 11560 | 0.45 | -0.45 |  | -77 | -77 | 56 | 0.00282301 | 0.00200074 | 0.01725698 | 0.01279032 | 0.0028276 | 0.00200437 | 0.01731207 | 0.01283379
1869-3 | 1121 | KIBUTS DALYA |  | 351.37 | 721775 | 207384 | 197.7 |  | A715 | 19232.5 | Ericsson | E1-180 | 34.4 | E1-180 | 30 | 14 | Default_Feeder | 0062 | ELYAKIM |  | 171.37 | 727847 | 206462 | 256.2 | 172.22.188.1 | 0D62 | 18222.5 | Ericsson | E1-180 | 34.4 | E1-180 | 20 |  | Default_Feeder | RAU2X Ericsson | 18 | 18G/ 16 12 RAU2X | V | 6.14 | 1+0 | 70 | 13.75 | MMU2H/K at both sites | 50-19782 | MLT18_2X 35x2_128 S_13.75 | MLT18_2X 35x2_128 S_13.75 | 18 | 18 | 18 | 18 | -47.99 | -47.27 |  | 22.96 | 23.67 | 22.96 | 23.67 | T.N - no control | 0 | 0.00 | 0.00 | 0.00 | 0.00 |  |  |  |  | 03/07/2017 | Planned | Amit Tzur | 87966/87966 | ENG-CS MICROWAVE | The real antenna hight at 1121 is 15m & at 0062 is 10m |  | TN20P ; 11560 | 0.45 | -0.45 | 43Mb TO 72Mb-MUST | -71 | -71 | 56 | 0.00740255 | 0.00530729 | 0.03992148 | 0.02988714 | 0.00744394 | 0.00533879 | 0.04035956 | 0.03023253
1873-3 | 1512 | A T BAR LEV |  | 72.45 | 756858 | 218939 | 103.3 | 172.22.197.105 | b095 | 22525 | Ericsson | E1_2-220 | 36.2 | E1_2-220 | 30 |  | Default_Feeder | 2217 | TZOMET GILON |  | 252.47 | 757763 | 221802 | 226.6 | 172.23.51.114 | a334 | 21325 | Ericsson | E2_2-220 | 40 | E2_2-220 | 24 |  | Default_Feeder | RAU2X Ericsson | 23 | RAU2X 23G/ 85 81 | V | 3 | 1+0 | 70 | 14 | MMU2H at both sites | 50-19811 | MLT23_2X 35x2_128 S | MLT23_2X 35x2_128 S | 18 | 18 | 13 | 13 | -40.87 | -40.25 | -42.3 | 30.13 | 30.75 | 30.13 | 30.75 | T.N- no control | 0 | 0.00 | 0.00 | 0.00 | 0.00 |  |  |  |  | 02/12/2013 | Active | Moran David | 68835/68835 | ENG-CS MICROWAVE |  | TN6P ; 10099 | TN6P ; 10336 | 1.98 | -1.98 | 43Mb TO 72Mb | -71 | -71 | 56 | 0.0012918 | 0.00089496 | 0.0087415 | 0.00635204 | 0.00129203 | 0.00089514 | 0.00874425 | 0.00635422
1878-4 | 1459 | HOTEL NOF HAIFA |  | 105.30 | 745960 | 199036 | 273.2 | 172.22.199.21 | 433B | 23525 | Ericsson | E1-220 | 36.2 | E1-220 | 37 | 36 | SH | 2511 | HERZEL St.92 HAIFA |  | 285.30 | 745499 | 200721 | 36.4 | 172.24.23.173 | 280A | 22325 | Ericsson | E1-220 | 36.2 | E1-220 | 28 | 27 | LNG | RAU2X Ericsson | 23 | 23G/ 88 84 RAU2X | V | 1.75 | 1+0 | 200 | 28 | MMU2H at both sites | 50-19811 | MLT23_2X 200_512T S | MLT23_2X 200_512T S | 17 | 17 | 10 | 10 | -47.14 | -46.7 | -47 | 11.86 | 9.9 | 11.86 | 9.9 | T.N - no control | 0 | 0.00 | 0.00 | 0.00 | 0.00 |  |  |  |  | 24/07/2014 | Active | Alex Zubrotzki | 27/27 | ENG-CS MICROWAVE | in site 2511 the antenna is inside an A.C(2DB) | TN20P;11217 | TN2P ; 11077 | -7.56 | 7.56 | 159Mb TO 200Mb | -60 | -60 | 56 | 0.00652085 | 0.00854464 | 0.03575113 | 0.04522917 | 0.00652252 | 0.00854704 | 0.03577111 | 0.04525789
1879-2 | 1459 | HOTEL NOF HAIFA |  | 68.38 | 745960 | 199036 | 273.2 | 172.22.199.21 | 43B3 | 23250 | Ericsson | E1-220 | 36.2 | E1-220 | 37 | 36 | SH | 4098 | HADAR STREET |  | 248.38 | 746471 | 200325 | 49 | 0 | b272 | 22050 | Ericsson | E1-220 | 36.2 | E1-220 | 19 | 16 | SH | RAU2X Ericsson | 23 | 23G/ 87 83 RAU2X | H | 1.39 | 1+0 | 200 | 28 | MMU2H at both sites | 50-19811 | MLT23_2X 200_512T S | MLT23_2X 200_512T S | 17 | 17 | 9 | 9 | -40.39 | -39.92 | -46.1 | 18.61 | 16.68 | 18.61 | 16.68 | T.N - no control | 0 | 0.00 | 0.00 | 0.00 | 0.00 |  |  |  |  | 24/07/2014 | Active | Zoey Hatzor | 68835/68835 | ENG-CS MICROWAVE |  | TN20P;11217 |  | -9.54 | 9.54 | 159Mb TO 200Mb | -60 | -60 | 56 | 0.00163414 | 0.00178178 | 0.01072522 | 0.01156348 | 0.00163427 | 0.00178197 | 0.01072683 | 0.01156578
1880-4 | 1109 | TZOMET ILABON |  | 57.38 | 747967 | 238306 | 213.9 | 172.24.18.165 | a232 | 23190 | Ericsson | E2-220 | 40 | E2-220 | 19 |  | SH | 1263 | RAVID |  | 237.38 | 750683 | 242550 | 194.6 | 172.24.18.246 | 0a02 | 21990 | Ericsson | E1-220 | 36.2 | E1-220 | 15 | 0 | SH | RAU2Xu Ericsson | 23 | 23G/ 87 83 RAU2Xu | V | 5.04 | 1+0 | 150 | 28 | MMU2D at both sites | 50-19811 | MLET23_2XU 75x2_128 S | MLET23_2XU 75x2_128 S | 18 | 18 | 18 | 18 | -42.81 | -42.29 | -44.1 | 25.18 | 25.71 | 25.18 | 25.71 | T.N- no control | 0 | 0.00 | 0.00 | 0.00 | 0.00 |  |  |  |  | 05/10/2014 | Active | Amit Tzur | 68835/68835 | ENG-CS MICROWAVE |  | TN2P ; 10230 | TN2P ; 11672 | -0.22 | 0.22 | MMU2D instead of MMU2H;Link is not Availabel!!! | -68 | -68 | 56 | 0.0087136 | 0.0065412 | 0.04600623 | 0.03584817 | 0.0087258 | 0.0065511 | 0.04615269 | 0.03596696
1880-5 | 1109 | TZOMET ILABON |  | 57.38 | 747967 | 238306 | 213.9 | 172.24.18.165 | a232 | 23190 | Ericsson | E2-220 | 40 | E2-220 | 19 |  | SH | 1263 | RAVID |  | 237.38 | 750683 | 242550 | 194.6 | 172.24.18.246 | 0a02 | 21990 | Ericsson | E1-220 | 36.2 | E1-220 | 15 | 0 | SH | RAU2Xu Ericsson | 23 | 23G/ 87 83 RAU2Xu | V | 5.04 | 1+0 | 200 | 28 | MMU2H/K at both sites | 50-19811 | MLET23_2XU 200_512A S | MLET23_2XU 200_512A S | 17 | 17 | 17 | 17 | -43.81 | -43.29 |  | 15.18 | 15.71 | 15.18 | 15.71 | T.N- no control | 0 | 0.00 | 0.00 | 0.00 | 0.00 |  |  |  |  | 29/05/2017 | Planned | Amit Tzur | 87967/87967 | ENG-CS MICROWAVE |  | TN2P ; 10230 | TN2P ; 11672 | -0.22 | 0.22 | 115Mb TO 200Mb-MUST | -59 | -59 | 56 | 0.03158409 | 0.02373357 | 0.14105302 | 0.11000457 | 0.03174965 | 0.02386369 | 0.14251627 | 0.11119121
1895-5 | 782 | GIVAT ADA |  | 306.58 | 713066 | 199851 | 49.1 | 172.22.182.105 | a440 | 22525 | Ericsson | E1_2-220 | 36.2 | E1_2-220 | 39 |  | Default_Feeder | 1145 | NORTH BINIAMINA |  | 126.58 | 715975 | 195931 | 14 | 172.22.182.97 | b412 | 21325 | Ericsson | E2_2-220 | 40 | E2_2-220 | 30 |  | Default_Feeder | RAU2X Ericsson | 23 | RAU2X 23G/ 85 81 | V | 4.88 | 1+0 | 200 | 28 | MMU2H at both sites | 50-19811 | MLT23_2X 200_512T S | MLT23_2X 200_512T S | 17 | 17 | 17 | 17 | -41.64 | -40.92 | -42.3 | 18.35 | 19.06 | 18.35 | 19.06 | T.N - no control | 0 | 0.00 | 0.00 | 0.00 | 0.00 |  |  |  |  | 05/02/2014 | Active | Amit Tzur | 68835/68835 | ENG-CS MICROWAVE |  | TN6P ; 11779 | TN20P ; 10747 | -0.50 | 0.50 | 159Mb TO 200Mb-MUST | -60 | -60 | 56 | 0.01667149 | 0.01209942 | 0.08090264 | 0.06121388 | 0.01678884 | 0.01218726 | 0.08198724 | 0.06205695
1898-5 | 0006 | HAMASHBIR |  | 197.53 | 746389 | 199981 | 79.3 | 0 | f006 | 23250 | RFS | SU1-220 | 34.9 | SU1-220 | 27 | 26 | SH | 1399 | BEIT HOLIM ELISHA HAIFA |  | 17.53 | 745104 | 199575 | 208.8 |  | b281 | 22050 | Andrew | VFP1-220 | 31.3 | VFP1-220 | 78 | 47 | SH | RAU2X Ericsson | 23 | 23G/ 87 83 RAU2X | H | 1.35 | 1+0 | 200 | 28 | MMU2H at both sites | 50-19811 | MLT23_2X 200_512T S | MLT23_2X 200_512T S | 17 | 17 | 17 | 17 | -43.26 | -42.79 | -47.2 | 16.74 | 17.21 | 16.74 | 17.21 | TN - no control | 0 | 0.00 | 0.00 | 0.00 | 0.00 |  |  |  |  | 12/08/2014 | Active | Zoey Hatzor | 68835/68835 | ENG-CS MICROWAVE | at 1399 hidden antenna (2dB).;The real antenna hight at 1399 is 48m | TN20P ; 10553 | TN6P;10578 | 7.63 | -7.63 | 159Mb TO 200Mb | -60 | -60 | 56 | 0.00210913 | 0.0014752 | 0.01339106 | 0.00981173 | 0.00210936 | 0.00147539 | 0.01339375 | 0.00981393
1899-2 | 2134 | MACHZEVAT KINERET |  | 349.95 | 740882 | 250873 | 239.1 | 172.22.195.253 | 0B51 | 19370 | RFS | SU2-190 | 38.6 | SU2-190 | 15 |  | SH | 1418 | NOF GENOSAR |  | 169.95 | 749933 | 249269 | -208.4 |  | A739 | 18360 | Ericsson | E1-180 | 34.4 | E1-180 | 17 | 16 | SH | RAU2X Ericsson | 18 | 18G/ 17 13 RAU2X | V | 9.19 | 1+0 | 70 | 13.75 | MMU2H at both sites | 50-19782 | MLT18_2X 35x2_128 S_13.75 | MLT18_2X 35x2_128 S_13.75 | 18 | 18 | 18 | 18 | -49.43 | -48.58 | -54.5 | 21.57 | 22.42 | 21.57 | 22.42 | TN - no control | 0 | 0.00 | 0.00 | 0.00 | 0.00 |  |  |  |  | 30/08/2015 | Active | Amit Tzur | 68834/68834 | ENG-CS MICROWAVE |  | TN20P ; 10198 | TN2P ; 11199 | -2.77 | 2.77 | 43Mb TO 72Mb | -71 | -71 | 56 | 0.01828847 | 0.01323111 | 0.0876878 | 0.06616583 | 0.01832066 | 0.01325469 | 0.08803977 | 0.06643427
1902-7 | 1392 | MIFALI TAHMOSHET ZIHRON YAKOV |  | 206.51 | 719011 | 198240 | 124.1 |  | b092 | 19067.5 | Ericsson | E1-180 | 34.4 | E1-180 | 19 |  | SH | 781 | BINYAMINA INDUSTRY AREA |  | 26.51 | 713267 | 195377 | 19.7 | 0 | a474 | 18057.5 | Ericsson | E1-180 | 34.4 | E1-180 | 21 | 7 | SH | RAU2X Ericsson | 18 | 18G/ 16 12 RAU2X | V | 6.42 | 1+0 | 200 | 27.5 | MMU2H at both sites | 50-19782 | MLT18_2X 200_512A S | MLT18_2X 200_512A S | 17 | 17 | 17 | 17 | -50.97 | -50.25 | -52.9 | 9.03 | 8.69 | 9.03 | 8.69 | TN - no control | 0 | 0.00 | 0.00 | 0.00 | 0.00 |  |  |  |  | 03/01/2016 | Active | Zoey Hatzor | 68834/68834 | ENG-CS MICROWAVE |  | TN20P ; 12112 | TN2P ; 12112 | -0.96 | 0.96 | 94Mb TO 200Mb | -60 | -60 | 56 | 0.07670685 | 0.06852728 | 0.30524641 | 0.27672352 | 0.07837926 | 0.07020751 | 0.31618985 | 0.28771147
1904-1 | 2681 | HAD NES |  | 273.46 | 763478 | 259939 | 123.3 | 0 | A738 | 18792.5 | RFS | SU4-190 | 44.6 | SU4-190 | 15 |  | LNG | 2170 | BREICHAT MAIM TZFAT |  | 93.46 | 764196 | 248062 | 867.1 | 172.24.17.181 | 0a98 | 17782.5 | Ericsson | E1-180 | 34.4 | E1-180 | 38 |  | Default_Feeder | RAU1 Ericsson | 18 | RAU1 18G/ 15 11 | V | 11.9 | 1+0 | 34 | 27.5 | MMU2C at both sites |  | ML18E 17x2_34+2 HP | ML18E 17x2_34+2 HP | 24 | 24 | 24 | 24 | -39.32 | -38.44 | -41 | 37.68 | 38.56 | 37.68 | 38.56 | TN - no control | 0 | 0.00 | 0.00 | 0.00 | 0.00 |  |  |  |  | 20/02/2010 | Active | Moran David | 249/20 | MLM |  | TN2P ; 10519 | TN20P ; 10218 | 3.65 | -3.65 |  | -77 | -77 | 56 | 0.00541706 | 0.003899 | 0.03042418 | 0.02285463 | 0.00541783 | 0.00389962 | 0.03043353 | 0.0228621
1904-2 | 2681 | HAD NES |  | 273.46 | 763478 | 259939 | 123.3 | 0 | A738 | 18792.5 | RFS | SU4-190 | 44.6 | SU4-190 | 15 |  | LNG | 2170 | BREICHAT MAIM TZFAT |  | 93.46 | 764196 | 248062 | 867.1 | 172.24.17.181 | 0a98 | 17782.5 | Ericsson | E1-180 | 34.4 | E1-180 | 38 |  | Default_Feeder | RAU2X Ericsson | 18 | RAU2X 18G/ 15 11 | V | 11.9 | 1+0 | 70 | 13.75 | MMU2H/K at both sites | 50-19782 | MLT18_2X 35x2_128 S_13.75 | MLT18_2X 35x2_128 S_13.75 | 18 | 18 | 18 | 18 | -45.32 | -44.44 |  | 25.67 | 26.56 | 25.67 | 26.56 | TN - no control | 0 | 0.00 | 0.00 | 0.00 | 0.00 |  |  |  |  | 10/11/2016 | Planned | Amit Tzur | 87966/87966 | ENG-CS MICROWAVE |  | TN2P ; 10519 | TN20P ; 10218 | 3.65 | -3.65 | 43Mb TO 72Mb-MUST | -71 | -71 | 56 | 0.01525796 | 0.01103963 | 0.07490085 | 0.05652169 | 0.0152677 | 0.01104701 | 0.07501782 | 0.05661036
1905-6 | 1208 | KIBUTS YAGUR |  | 32.65 | 739964 | 207279 | 4.8 | 172.22.179.251 | H075 | 23370 | RFS | SU1-220 | 34.9 | SU1-220 | 45 |  | SH | 2840 | ZVOLON |  | 212.65 | 743917 | 209812 | 8.5 | 0 | b443 | 22170 | RFS | SU1-220 | 34.9 | SU1-220 | 20 |  | SH | RAU2X Ericsson | 23 | 23G/ 88 84 RAU2X | V | 4.69 | 1+0 | 150 | 28 | MMU2H at both sites | 50-19811 | MLT23_2X 75x2_128 S | MLT23_2X 75x2_128 S | 18 | 18 | 18 | 18 | -48.51 | -48.05 | -48.5 | 19.46 | 19.95 | 19.46 | 19.95 | TN - no control | 0 | 0.00 | 0.00 | 0.00 | 0.00 |  |  |  |  | 02/01/2013 | Active | Glenn Gleizer | 68835/68835 | ENG-CS MICROWAVE |  | TN20P ; 11904 | TN20P | -0.26 | 0.26 | 91Mb TO 154Mb | -68 | -68 | 56 | 0.0154222 | 0.01165107 | 0.0756018 | 0.05923564 | 0.01559909 | 0.01179131 | 0.07715188 | 0.06050222
1908-7 | 1838 | KIBUTZ METZER LOLIM |  | 284.76 | 705250 | 203738 | 59.2 | 172.22.182.77 | A453 | 19232.5 | Ericsson | E2_2-180 | 39.2 | E2_2-180 | 29 |  | Integrated_Sym | 1295 | BREICAT MAIM PARDES HANNA |  | 104.76 | 706739 | 198085 | 40.5 | 172.22.182.241 | B001 | 18222.5 | Ericsson | E2_2-180 | 39.2 | E2_2-180 | 23 |  | Integrated_Sym | RAU2X Ericsson | 18 | 18G/ 16 12 RAU2X | V | 5.85 | 1+1 | 200 | 27.5 | MMU2H at both sites | 50-19782 | MLT18_2X 200_512A S | MLT18_2X 200_512A S | 17 | 17 | 17 | 17 | -47.48 | -46.77 | -50.3 | 11.49 | 12.23 | 11.49 | 12.23 | TN - no control | 0 | 0.00 | 0.00 | 0.00 | 0.00 |  |  |  |  | 29/03/2015 | Active | Amit Tzur | 68834/68834 | ENG-CS MICROWAVE |  | TN20P ; 11699 | TN20P ; 11473 | -0.22 | 0.22 | 138Mb TO 200Mb | -59 | -59 | 56 | 0.03926096 | 0.02738523 | 0.17044759 | 0.12459027 | 0.0409848 | 0.02868603 | 0.18168323 | 0.13338471
1918-1 | 1419 | KIBOTZ LAVY |  | 228.56 | 743508 | 241478 | 297.3 |  | a158 | 23190 | Ericsson | E1-220 | 36.2 | E1-220 | 12 | 11 | Default_Feeder | 320 | LAVY |  | 48.56 | 742089 | 239863 | 306.6 | 0 | B320 | 21990 | Ericsson | E1-220 | 36.2 | E1-220 | 19 |  | Default_Feeder | RAU1 Ericsson | 23 | RAU1 23G/ 48 46 | H | 2.15 | 1+0 | 34 | 28 | MMU2C at both sites |  | ML23E 17x2_34+2 St | ML23E 17x2_34+2 St | 20 | 20 | 15 | 15 | -40.85 | -40.37 | -43.8 | 36.15 | 36.63 | 36.15 | 36.63 | TN - no control | 0 | 0.00 | 0.00 | 0.00 | 0.00 |  |  |  |  | 09/07/2013 | Active | Michal Kappel | 79914/79914 | ENG-CS MICROWAVE |  | TN2P ; 12398 | TN20P ; 12110 | 0.35 | -0.35 |  | -77 | -77 | 56 | 0.00063049 | 0.00043768 | 0.00468343 | 0.00340921 | 0.00063052 | 0.00043771 | 0.00468384 | 0.00340954
1918-2 | 1419 | KIBOTZ LAVY |  | 228.56 | 743508 | 241478 | 297.3 |  |  | 83250 | Ericsson | ML80 0.3m HP _2 R1 | 47 | ML80 0.3m HP _2 R1 | 12 | 11 | Default_Feeder | 320 | LAVY |  | 48.56 | 742089 | 239863 | 306.6 | 0 |  | 73250 | Ericsson | ML80 0.3m HP _2 R1 | 47 | ML80 0.3m HP _2 R1 | 19 |  | Default_Feeder |  | 80G_125MHz_NEW |  | V | 2.15 | 1+0 | 762 | 125 |  | 50-20274 | E-BAnd 80G 125MHz | E-BAnd 80G 125MHz | 13 | 13 | 8 | 8 | -38.15 | -36.96 |  | 13.85 | 15.04 | 13.85 | 15.04 | TN - no control | 0 | 0.00 | 0.00 | 0.00 | 0.00 |  |  |  |  | 29/05/2017 | Planned | Amit Tzur | PATUR/PATUR | ENG-CS MICROWAVE |  | TN2P ; 12398 | TN20P ; 12110 | 0.35 | -0.35 | 638Mb TO 762Mb-MUST | -52 | -52 | 56 | 0.11183203 | 0.08479315 | 0.42373806 | 0.33305712 | 0.1126318 | 0.08504314 | 0.42949808 | 0.33515139
1919-2 | 1874 | KIBBUTZ GESHER ZIV |  | 175.22 | 771557 | 210728 | 24.2 |  | A758 | 23190 | RFS | LA05-220 | 28.8 | LA05-220 | 7.5 | 6.5 | SH | 0040 | KIBBUTZ SAAR |  | 355.22 | 770097 | 210850 | 19 | 0 | 0F40 | 21990 | Ericsson | E1-220 | 36.2 | E1-220 | 15 |  | SH | RAU2X Ericsson | 23 | 23G/ 87 83 RAU2X | V | 1.47 | 1+0 | 70 | 14 | MMU2H at both sites | 50-19811 | MLT23_2X 35x2_128 S | MLT23_2X 35x2_128 S | 18 | 18 | 18 | 18 | -46.11 | -45.63 | -42.6 | 24.89 | 25.37 | 24.89 | 25.37 | TN - no control | 0 | 0.00 | 0.00 | 0.00 | 0.00 |  |  |  |  | 09/01/2013 | Active | Zoey Hatzor | 68833/68835 | ENG-CS MICROWAVE | AT 1874 MITKAN GISHA (4dB) | TN2P ; 12301 | TN20P ; 10026 | 0.02 | -0.02 | 43Mb TO 72Mb | -71 | -71 | 56 | 0.00030299 | 0.00019588 | 0.00247563 | 0.00169385 | 0.00030524 | 0.00019773 | 0.0025027 | 0.00171604
1928-2 | 878 | EIN ZIVAN |  | 297.65 | 777679 | 274133 | 921.4 |  | 149C | 18792.5 | Ericsson | E2-180 | 39.2 | E2-180 | 17 |  | LNG_Sym | 4175 | SAHL MEKOROT |  | 117.65 | 781065 | 267670 | 857.8 | 0 | 437A | 17782.5 | RFS | SU2-190 | 38.6 | SU2-190 | 12 |  | LNG_Sym | RAU2X Ericsson | 18 | RAU2X 18G/ 15 11 | H | 7.3 | 1+1 | 70 | 13.75 | MMU2H at 0878; CN210 at 4175 | 50-19782 | MLT18_2X 35x2_128 S_13.75 | MLT18_2X 35x2_128 S_13.75 | 18 | 18 | 18 | 18 | -50.07 | -49.35 | -53.3 | 20.93 | 21.65 | 20.93 | 21.65 | TN - no control |  | 0.00 | 0.00 | 0.00 | 0.00 |  |  |  |  | 18/01/2017 | Active | Amit Tzur | 87966/87966 | ENG-CS MICROWAVE | The real antenna hight at 0878 is 16m;Ther is still spliter on the antennas!! | TN20P;12406 | CN210;11374 | -0.54 | 0.54 | 43Mb TO 72Mb-MUST | -71 | -71 | 56 | 0.02050702 | 0.01478952 | 0.09687242 | 0.07289622 | 0.02051258 | 0.01479389 | 0.09693913 | 0.07294864
1931-1 | 1161 | URIM TIVON |  | 296.20 | 735987 | 211099 | 135.2 |  |  | 22525 | Ericsson | E1_2-220 | 36.2 | E1_2-220 | 10 |  | Default_Feeder | 187 | TSOMET AMAKIM JALAMI |  | 116.20 | 736726 | 209597 | 14.8 |  |  | 21325 | Ericsson | E1_2-220 | 36.2 | E1_2-220 | 10 |  | Default_Feeder | IP10 Ceragon | 23 | IP10 23L TH-TL | V | 1.67 | 1+0 | 28.6 | 14 |  |  | Cer23G_14MHz_12E1_8PSK_c | Cer23G_14MHz_12E1_8PSK_c | 22 | 22 | 14 | 14 | -94.11 | -92.99 | -43.1 | -12.62 | -10.42 | -12.62 | -10.42 |  | 0 | 0.00 | 0.00 | 0.00 | 0.00 |  |  |  |  | 30/03/2017 | Shut Down | Zoey Hatzor | 63575/63575 | ENG-CS MICROWAVE | at 1161 site the antenna is inside a water tank (2 dB) The real height at site 1161 is 4m |  |  | -3.79 | 3.79 |  | -83 | -83 | 56 | 100 | 100 | 100 | 100 | 100 | 100 | 100 | 100 | yes-Binuy
1932-4 | 2032 | HARDUF |  | 233.38 | 741046 | 217453 | 231.1 | 0 | f011 | 22725 | Ericsson | E1_2-220 | 36.2 | E1_2-220 | 30 |  | SH | 2230 | BRECOT KOSHET |  | 53.38 | 738742 | 214353 | 189.3 | 0 | a143 | 21525 | Ericsson | E1_2-220 | 36.2 | E1_2-220 | 30 |  | SH | RAU2X Ericsson | 23 | 23G/ 86 82 RAU2X | V | 3.86 | 1+0 | 172 | 28 | MMU2H at 2230 ; CN210 at 2032 | 50-19811 | MLT23_2X 172_256A S | MLT23_2X 172_256A S | 17 | 17 | 15 | 15 | -46.74 | -46.12 | -48.2 | 17.26 | 17.88 | 17.26 | 17.88 | TN - no control | 0 | 0.00 | 0.00 | 0.00 | 0.00 |  |  |  |  | 29/12/2016 | Active | Amit Tzur | 87967/87967 | ENG-CELLULAR TRAFFIC TEAM |  | TN20P ; 10464 | CN210 ; 11339 | -0.47 | 0.47 | 159Mb TO 172Mb | -64 | -64 | 56 | 0.01265688 | 0.00918395 | 0.06366036 | 0.04815934 | 0.01268791 | 0.00920771 | 0.0640013 | 0.04842965
1933-2 | 356 | ELKOSH MEKOROT |  | 238.53 | 771476 | 231120 | 651.8 | 172.23.49.50 | A356 | 19370 | RFS | SUX2-190 | 38.5 | SUX2-190 | 31 | 0 | SH+LNG_Sym | 1683 | MAALOT WATER TOWER |  | 58.53 | 768906 | 226921 | 568 | 172.24.17.37 | 111A | 18360 | RFS | SUX2-190 | 38.5 | SUX2-190 | 28 | 27 | SH | RAU1 Ericsson | 18 | 18G/ 17 13 RAU1 | V | 4.92 | 1+1/1+0 | 34 | 27.5 | MMU2C at both sites |  | ML18E 17x2_34+2 HP | ML18E 17x2_34+2 HP_R | 24 | 24 | 21 | 21 | -41.26 | -40.59 | -42.3 | 35.74 | 36.41 | 35.74 | 36.41 | TN - no control |  | 0.00 | 0.00 | 0.00 | 0.00 |  |  |  |  | 24/03/2015 | Shut Down | Zoey Hatzor | 21/21 | ENG-CS MICROWAVE | at site 1683 the antenna is on a sloped downward pole at 23m Only site 356 is Protected | TN20P ; 10730 | TN20P ; 11691 | -1.19 | 1.19 |  | -77 | -77 | 56 | 0.0012221 | 0.00084578 | 0.00832967 | 0.00604726 | 0.00122228 | 0.00084592 | 0.00833181 | 0.00604897 | yes
1935-5 | 664 | GOSH TEFEN WATER TOWER |  | 7.56 | 765016 | 226405 | 694.2 | 172.24.17.73 | d377 | 23370 | RFS | SU2-220 | 40.1 | SU2-220 | 37 | 36 | SH_Sym | 1683 | MAALOT WATER TOWER |  | 187.56 | 768906 | 226921 | 568 | 172.24.17.37 | 111B | 22170 | RFS | SU2-220 | 40.1 | SU2-220 | 28 | 27 | SH | RAU2X Ericsson | 23 | 23G/ 88 84 RAU2X | V | 3.92 | 1+1/1+0 | 200 | 28 | MMU2H at both sites | 50-19811 | MLT23_2X 200_512T S | MLT23_2X 200_512T S | 17 | 17 | 17 | 17 | -40.85 | -40.39 | -45.1 | 17.88 | 19.61 | 17.88 | 19.61 | TN - no control | 0 | 0.00 | 0.00 | 0.00 | 0.00 |  |  |  |  | 30/07/2014 | Active | Glenn Gleizer | 68835/68835 | ENG-CS MICROWAVE | at site 1683 the antenna is on a sloped downward pole at 23m Only site 664 is Protected | TN20P ; 10262 | TN20P ; 11691 | -1.84 | 1.84 | 159Mb TO 200Mb-MUST | -60 | -60 | 56 | 0.01338416 | 0.00839639 | 0.0668312 | 0.04454568 | 0.01338805 | 0.00839878 | 0.06687785 | 0.04457434
1938-5 | 1156 | FOREDIS |  | 132.49 | 723249 | 194405 | 7.9 |  | B492 | 22525 | Ericsson | E1_2-220 | 36.2 | E1_2-220 | 19 |  | Default_Feeder | 1959 | MEKOROT SHEFIA |  | 312.49 | 721098 | 196753 | 21 |  | 7A76 | 21325 | Ericsson | E2_2-220 | 40 | E2_2-220 | 36 |  | Default_Feeder | RAU2X Ericsson | 23 | RAU2X 23G/ 85 81 | V | 3.18 | 1+0 | 200 | 28 | MMU2H at both sites | 50-19811 | MLT23_2X 200_512A S | MLT23_2X 200_512A S | 17 | 17 | 14 | 14 | -40.38 | -39.74 | -40.2 | 19.62 | 20.26 | 19.62 | 20.26 | T.N - no control | 0 | 0.00 | 0.00 | 0.00 | 0.00 |  |  |  |  | 25/03/2015 | Active | Zoey Hatzor | 68835/68835 | ENG-CS MICROWAVE | The real antenna hight at 1959 is 19m | TN6P ; 12324 |  | 0.54 | -0.54 | 159Mb TO 200Mb | -60 | -60 | 56 | 0.00561345 | 0.00399173 | 0.03138159 | 0.02332679 | 0.00563419 | 0.00400756 | 0.03162172 | 0.02351667
1942-6 | 2699 | BIET ALIR NESHER |  | 294.44 | 742557 | 203885 | 8.4 | 172.24.12.117 | A786 | 22725 | Ericsson | E1_2-220 | 36.2 | E1_2-220 | 22.5 | 16.5 | Default_Feeder | 1318 | HANION EGED NAVE SHAANAN |  | 114.44 | 743001 | 202908 | 87.6 | 172.24.12.245 | B076 | 21525 | Ericsson | E1_2-220 | 36.2 | E1_2-220 | 30 |  | Default_Feeder | RAU2X Ericsson | 23 | 23G/ 86 82 RAU2X | H | 1.07 | 1+0 | 200 | 28 | MMU2H at both sites | 50-19811 | MLT23_2X 200_512T S | MLT23_2X 200_512T S | 17 | 17 | 0 | 0 | -48.13 | -47.61 | -50.1 | 11.3 | 12.32 | 11.3 | 12.32 | T.N - no control | 0 | 0.00 | 0.00 | 0.00 | 0.00 |  |  |  |  | 12/08/2014 | Active | Zoey Hatzor | 68835/68835 | ENG-CS MICROWAVE |  | TN2P ; 10282 | TN20P ; 11363 | 6.25 | -6.25 | 159Mb TO 200Mb | -60 | -60 | 56 | 0.00331084 | 0.00195176 | 0.01982401 | 0.01251743 | 0.00331145 | 0.00195219 | 0.01983123 | 0.01252267
1949-3 | 2823 | SECHER DGANIA-YAREACH |  | 161.20 | 735312 | 254067 | -203 | 172.22.176.9 | A787 | 22525 | Ericsson | E1_2-220 | 36.2 | E1_2-220 | 43 |  | Default_Feeder | 314 | DGANIA |  | 341.20 | 733820 | 254575 | -200 | 172.22.176.5 | a314 | 21325 | Ericsson | E1_2-220 | 36.2 | E1_2-220 | 20 |  | Default_Feeder | RAU2Xu Ericsson | 23 | RAU2Xu 23G/ 85 81 | H | 1.58 | 1+0 | 70 | 14 | MMU2D at both sites | 50-19811 | MLET23_2XU 35x2_128 S | MLET23_2XU 35x2_128 S | 18 | 18 | 11 | 11 | -40.54 | -39.99 | -40.1 | 30.43 | 31.01 | 30.43 | 31.01 | T.N - no control | 0 | 0.00 | 0.00 | 0.00 | 0.00 |  |  |  |  | 05/04/2016 | Active | Amit Tzur | 27/27 | ENG-CS MICROWAVE |  | TN2P ; 11576 | TN20P ; 10916 | -0.65 | 0.65 | ACM impossible | -71 | -71 | 56 | 0.00035412 | 0.0002297 | 0.00283532 | 0.0019456 | 0.00035417 | 0.00022974 | 0.00283592 | 0.00194608
1950-1 | 2327 | HERMESH | yes | 283.25 | 703444 | 211381 | 244.1 | 0 | B664 | 19315 | Ericsson | E2-180 | 39.2 | E2-180 | 18 |  | SH_Sym | 4622 | MEZER |  | 103.25 | 704994 | 204798 | 80.6 | 0 | A796 | 18305 | Ericsson | E2-180 | 39.2 | E2-180 | 19 | 3 | SH_Sym | RAU2Xu Ericsson | 18 | 18G/ 17 13 RAU2Xu | V | 6.76 | 1+1 | 70 | 13.75 | MMU2H at 2327 & MMU3A at 4622 | 50-19782 | MLET18_2XU 35x2_128 S_13.75 | MLET18_2XU 35x2_128 S_13.75 | 18 | 18 | 18 | 18 | -45.36 | -44.62 | -48.9 | 25.64 | 26.38 | 25.64 | 26.38 | T.N - no control | 0 | 0.00 | 0.00 | 0.00 | 0.00 |  |  |  |  | 30/03/2017 | Active | Zoey Hatzor | 87966/87966 | ENG-CS MICROWAVE | The real antenna hight at 4622 is 9m |  |  | -1.38 | 1.38 | 43Mb TO 72Mb | -71 | -71 | 56 | 0.00670572 | 0.00481953 | 0.03663131 | 0.02748268 | 0.0067155 | 0.00482718 | 0.03674871 | 0.02757445
1951-3 | 2167 | HATZOR HAGLILIT |  | 73.13 | 764992 | 250077 | 485.7 | 172.24.17.9 | B315 | 23190 | Ericsson | E1_2-220 | 36.2 | E1_2-220 | 6 |  | Default_Feeder | 1230 | KIBUTS MAHANAIM |  | 253.13 | 766094 | 253710 | 261.9 | NCC | A797 | 21990 | Ericsson | E1_2-220 | 36.2 | E1_2-220 | 18 | 17 | Default_Feeder | RAU2X Ericsson | 23 | 23G/ 87 83 RAU2X | V | 3.8 | 1+0 | 70 | 14 | MMU2H at both sites | 50-19811 | MLT23_2X 35x2_128 S | MLT23_2X 35x2_128 S | 18 | 18 | 18 | 18 | -42.18 | -41.68 | -42.1 | 28.55 | 29.29 | 28.55 | 29.29 | TN - no control | 0 | 0.00 | 0.00 | 0.00 | 0.00 |  |  |  |  | 02/10/2013 | Active | Glenn Gleizer | 68835/68835 | ENG-CS MICROWAVE |  | TN20P ; 10224 | TN2P;11862 | -3.15 | 3.15 | 43Mb TO 70Mb | -71 | -71 | 56 | 0.00325804 | 0.00232904 | 0.01954867 | 0.01459784 | 0.00325821 | 0.00232917 | 0.01955067 | 0.01459938
1953-3 | 0022 | HAIFA_HANASI |  | 350.56 | 745455 | 199120 | 280 | 0 | 433A | 39200 | Ericsson | E1_2-380 | 40 | E1_2-380 | 22.4 | 10.4 | Default_Feeder | 1459 | HOTEL NOF HAIFA |  | 170.56 | 745960 | 199036 | 273.2 | 172.22.199.21 | 022A | 37940 | Ericsson | E1_2-380 | 40 | E1_2-380 | 37 | 36 | Default_Feeder | RAU2X Ericsson | 38 | 38G/ 18 14 RAU2X | V | 0.51 | 1+0 | 200 | 28 | MMU2H at both sites | 50-08953 | MLT38_2X 200_512A S | MLT38_2X 200_512A S | 16 | 16 | -2 | -2 | -40.59 | -40.3 | -43.2 | 17.39 | 17.7 | 17.39 | 17.7 | TN - no control | 0 | 0.00 | 0.00 | 0.00 | 0.00 |  |  |  |  | 12/09/2016 | Active | Zoey Hatzor | PATUR/PATUR | ENG-CS MICROWAVE |  |  | TN20P;11217 | -0.16 | 0.16 | 159Mb TO 200Mb-MUST | -58 | -58 | 56 | 0.00039332 | 0.00031676 | 0.00310655 | 0.00257325 | 0.00039348 | 0.00031689 | 0.00310838 | 0.00257481
1954-2 | 952 | HAON_952 |  | 237.73 | 736491 | 259641 | -134.6 | 172.22.195.137 | 101D | 23370 | Ericsson | E1-220 | 36.2 | E1-220 | 50 |  | SH | 4408 | KIBOTZ MAAGAN |  | 57.73 | 734671 | 256759 | -198 | 0 | A813 | 22170 | Ericsson | E2-220 | 40 | E2-220 | 29 | 26 | SH | RAU2Xu Ericsson | 23 | 23G/ 88 84 RAU2Xu | V | 3.41 | 1+0 | 70 | 14 | MMU2H at both sites | 50-19811 | MLET23_2XU 35x2_128 S | MLET23_2XU 35x2_128 S | 18 | 18 | 18 | 18 | -38.94 | -38.48 | -40.1 | 32.06 | 32.52 | 32.06 | 32.52 | T.N - no control | 0 | 0.00 | 0.00 | 0.00 | 0.00 |  |  |  |  | 16/07/2014 | Active | Zoey Hatzor | 68835/68835 | ENG-CS MICROWAVE | The real antenna hight at 0952 is 36m | TN20P;12483 |  | -1.42 | 1.42 | 43Mb TO 72Mb | -71 | -71 | 56 | 0.00179761 | 0.00130561 | 0.01165278 | 0.00882271 | 0.00179782 | 0.00130578 | 0.01165527 | 0.00882476
1956-4 | 183 | ALIANCE HADERA |  | 175.68 | 707025 | 192219 | 7.5 | 172.22.182.165 | H183 | 23190 | Ericsson | E1-220 | 36.2 | E1-220 | 36 |  | SH | 2190 | BEIT YOAV HEDERA |  | 355.68 | 704813 | 192386 | 34.4 | 172.22.182.181 | A078 | 21990 | Ericsson | E1-220 | 36.2 | E1-220 | 34 | 33 | SH | RAU2X Ericsson | 23 | 23G/ 87 83 RAU2X | H | 2.22 | 1+0 | 200 | 28 | MMU2H at both sites | 50-19811 | MLT23_2X 200_512T S | MLT23_2X 200_512T S | 17 | 17 | 15 | 15 | -41.57 | -41.08 | -40.1 | 18.43 | 18.92 | 18.43 | 18.92 | T.N - no control | 0 | 0.00 | 0.00 | 0.00 | 0.00 |  |  |  |  | 30/07/2014 | Active | Zoey Hatzor | 68835/68835 | ENG-CS MICROWAVE |  | TN20P ; 11730 | TN6P ; 11735 | 0.62 | -0.62 | 159Mb TO 200Mb | -60 | -60 | 56 | 0.00593341 | 0.0043392 | 0.03293209 | 0.02508368 | 0.00593987 | 0.00434449 | 0.03300965 | 0.02514713
1961-2 | 2816 | AFIK MIGDAL MAIM |  | 52.73 | 742564 | 266739 | 346.9 | 0 | A827 | 19232.5 | Ericsson | E2-180 | 39.2 | E2-180 | 18 | 17 | Default_Feeder | 1096 | NOV |  | 232.73 | 747609 | 273369 | 399.9 |  | a261 | 18222.5 | Ericsson | E2-180 | 39.2 | E2-180 | 40 |  | Default_Feeder | RAU2Xu Ericsson | 18 | 18G/ 16 12 RAU2Xu | V | 8.33 | 1+0 | 70 | 13.75 | MMU2H at 1096 ; CN210 at 2816 | 50-19782 | MLET18_2XU 35x2_128 S_13.75 | MLET18_2XU 35x2_128 S_13.75 | 18 | 18 | 18 | 18 | -41.34 | -40.53 | -41.2 | 29.65 | 30.47 | 29.65 | 30.47 | TN - no control | 0 | 0.00 | 0.00 | 0.00 | 0.00 |  |  |  |  | 05/02/2017 | Shut Down | Zoey Hatzor | 68834/68834 | ENG-CS MICROWAVE |  | CN210;12184 | TN6P ; 10279 | 0.50 | -0.50 | 43Mb TO 72Mb | -71 | -71 | 56 | 0.00646577 | 0.00465635 | 0.03548824 | 0.02667131 | 0.00646878 | 0.00465867 | 0.03552437 | 0.02669912
1963-3 | 4106 | HINANIT | yes | 337.28 | 709565 | 215814 | 421.3 | 172.22.182.65 | A802 | 23370 | RFS | SU2-220 | 40.1 | SU2-220 | 45 |  | SH_Sym | 0057 | MEI AMI | yes | 157.28 | 712347 | 214649 | 482.4 | 172.22.182.25 | b057 | 22170 | RFS | SU2-220 | 40.1 | SU2-220 | 39 |  | SH_Sym | RAU2X Ericsson | 23 | 23G/ 88 84 RAU2X | H | 3.02 | 1+1 | 70 | 14 | MMU2H at both sites | 50-19811 | MLT23_2X 35x2_128 S | MLT23_2X 35x2_128 S | 18 | 18 | 18 | 18 | -40.75 | -40.29 | -43 | 26.92 | 30.66 | 26.92 | 30.66 | TN - no control | 0 | 0.00 | 0.00 | 0.00 | 0.00 |  |  |  |  | 31/08/2011 | Active | Mano Yaari | 68835/68835 | MLM |  | TN6P ; 11650 | TN20P ; 11641 | 1.16 | -1.16 |  | -71 | -71 | 56 | 0.00439855 | 0.0023165 | 0.02538189 | 0.01452946 | 0.00439898 | 0.00231667 | 0.02538706 | 0.01453146
1963-4 | 4106 | HINANIT | yes | 337.28 | 709565 | 215814 | 421.3 | 172.22.182.65 | A802 | 23475 | RFS | SU2-220 | 40.1 | SU2-220 | 45 |  | SH_Sym | 0057 | MEI AMI | yes | 157.28 | 712347 | 214649 | 482.4 | 172.22.182.25 | b057 | 22275 | RFS | SU2-220 | 40.1 | SU2-220 | 39 |  | SH_Sym | RAU2X Ericsson | 23 | 23G/ 88 84 RAU2X | H | 3.02 | 1+1 | 200 | 28 | MMU2H at both sites | 50-19811 | MLT23_2X 200_512A S | MLT23_2X 200_512A S | 17 | 17 | 17 | 17 | -41.78 | -41.34 |  | 17.22 | 17.66 | 17.22 | 17.66 | TN - no control | 0 | 0.00 | 0.00 | 0.00 | 0.00 |  |  |  |  | 08/06/2017 |  | Amit Tzur | 87967/87967 | ENG-CELLULAR TRAFFIC TEAM |  | TN6P ; 11650 | TN20P ; 11641 | 1.16 | -1.16 | 159Mb TO 200Mb-MUST | -59 | -59 | 56 | 0.01517654 | 0.01148123 | 0.07455302 | 0.05848367 | 0.01518059 | 0.01148457 | 0.07460162 | 0.05852386
1963-5 | 4106 | HINANIT | yes | 337.28 | 709565 | 215814 | 421.3 | 172.22.182.65 | A802 | 38640 | Ericsson | E2_2-380 | 44.3 | E2_2-380 | 45 |  | Integrated_Sym | 0057 | MEI AMI | yes | 157.28 | 712347 | 214649 | 482.4 | 172.22.182.25 | b057 | 37380 | Ericsson | E2_2-380 | 44.3 | E2_2-380 | 39 |  | Integrated_Sym | RAU2X Ericsson | 38 | RAU2X 38G/ 16 12 | V | 3.02 | 1+1 | 72 | 14 | MMU2H at both sites | 50-08953 | MLT38_2X 072_128T S | MLT38_2X 072_128T S | 17 | 17 | 15 | 15 | -39.34 | -39.02 |  | 29.66 | 29.98 | 29.66 | 29.98 | TN - no control | 0 | 0.00 | 0.00 | 0.00 | 0.00 |  |  |  |  | 14/07/2016 | Planned | Glenn Gleizer | PATUR/PATUR | ENG-CS MICROWAVE |  | TN6P ; 11650 | TN20P ; 11641 | 1.16 | -1.16 | 43Mb TO 72Mb-MUST | -69 | -69 | 56 | 0.01172808 | 0.01033868 | 0.05957613 | 0.05338626 | 0.01172879 | 0.01033928 | 0.05958459 | 0.05339343
1964-4 | 0029 | OR AKIVA |  | 20.91 | 713556 | 192854 | 11.5 | 172.24.23.122 | H182 | 23250 | Ericsson | E1_2-220 | 36.2 | E1_2-220 | 32 | 17 | Default_Feeder | 4403 | BEIT HANANIA |  | 200.91 | 715595 | 193633 | 7 | 172.22.182.157 | A824 | 22050 | Ericsson | E2_2-220 | 40 | E2_2-220 | 27 |  | Default_Feeder | RAU2X Ericsson | 23 | 23G/ 87 83 RAU2X | V | 2.18 | 1+0 | 70 | 14 | MMU2H at both sites | 50-19811 | MLT23_2X 35x2_128 S | MLT23_2X 35x2_128 S | 18 | 18 | 10 | 10 | -41.02 | -40.54 | -43.2 | 29.98 | 30.46 | 29.98 | 30.46 | T.N - no control |  | 0.00 | 0.00 | 0.00 | 0.00 |  |  |  |  | 22/12/2014 | Active | Baruch Zekaria | 68835/68835 | ENG-CS MICROWAVE |  | TN20P ; 10615 | TN2P ; 11787 | -0.24 | 0.24 | 43Mb TO 72Mb | -71 | -71 | 56 | 0.00059805 | 0.00040944 | 0.00447309 | 0.00321696 | 0.00059911 | 0.00041031 | 0.00448584 | 0.00322742
1972-7 | 644 | KIBUTS EVRON |  | 207.81 | 766233 | 210279 | 20.7 | 172.24.17.249 | D218 | 23475 | Ericsson | E2-220 | 40 | E2-220 | 54 |  | SH | 4461 | MEGA REGBA |  | 27.81 | 764261 | 209239 | 11.9 | 172.24.17.61 | A831 | 22275 | Ericsson | E1-220 | 36.2 | E1-220 | 12 | 11 | LNG_Sym | RAU2X Ericsson | 23 | 23G/ 88 84 RAU2X | V | 2.23 | 1+0/1+1 | 200 | 28 | MMU2H at both sites | 50-19811 | MLT23_2X 200_512T S | MLT23_2X 200_512T S | 17 | 17 | 14 | 14 | -41.03 | -40.58 | -50.1 | 17.28 | 19.26 | 17.28 | 19.26 | T.N - no control | 0 | 0.00 | 0.00 | 0.00 | 0.00 |  |  |  |  | 02/09/2014 | Active | Glenn Gleizer | 68835/68835 | ENG-CS MICROWAVE | at site 644 the antenna is installed on a pole at the top of the mast. Only site 4461 is protected | TN20P ; 10258 | TN2P ; 10268 | -1.31 | 1.31 | 159Mb TO 200Mb | -60 | -60 | 56 | 0.00407462 | 0.00228506 | 0.02374764 | 0.01435771 | 0.00408055 | 0.0022885 | 0.02381882 | 0.01439907
1973-3 | 4509 | GOSHEN KIRYAT MOTZKIN |  | 9.50 | 747709 | 207702 | 6 | 0 | A845 | 22845 | Ericsson | E1_2-220 | 36.2 | E1_2-220 | 16 | 12.6 | Default_Feeder | 1554 | SHELED KIRIAT MOZKIN |  | 189.50 | 748163 | 207778 | 8.1 | 172.24.18.229 | a341 | 21645 | RFS | LA05-220 | 28.8 | LA05-220 | 23 | 22 | LNG | RAU2Xu Ericsson | 23 | 23G/ 86 82 RAU2Xu | V | 0.46 | 1+0 | 150 | 28 | MMU2D at both sites | 50-19811 | MLET23_2XU 75x2_128 S | MLET23_2XU 75x2_128 S | 18 | 18 | 9 | 9 | -40.4 | -39.92 | -40.2 | 27.58 | 28.05 | 27.58 | 28.05 | TN - no control | 0 | 0.00 | 0.00 | 0.00 | 0.00 |  |  |  |  | 05/10/2014 | Active | Zoey Hatzor | 68835/68833 | ENG-CS MICROWAVE |  |  | TN20P ; 11631 | 1.00 | -1.00 | MMU2D instead of MMU2H | -68 | -68 | 56 | 0 | 0 | 0 | 0 | 0 | 0 | 0.00000004 | 0.00000003
1975-7 | 200 | TAHANAT DELEK OZ |  | 140.92 | 748425 | 198171 | 5.8 | 0 | a200 | 23475 | Ericsson | E2_2-220 | 40 | E2_2-220 | 12 | 6 | Default_Feeder | 141 | TEL AMAL |  | 320.92 | 744628 | 201255 | 185.6 | 0 | 1E41 | 22275 | Ericsson | E2_2-220 | 40 | E2_2-220 | 60 | 59 | Default_Feeder | RAU2X Ericsson | 23 | 23G/ 88 84 RAU2X | V | 4.89 | 1+0 | 200 | 28 | MMU2H at both sites | 50-19811 | MLT23_2X 200_512A S | MLT23_2X 200_512A S | 17 | 17 | 12 | 12 | -43.21 | -42.78 | -47.2 | 15.62 | 15.46 | 15.62 | 15.46 | TN - no control | 0 | 0.00 | 0.00 | 0.00 | 0.00 |  |  |  |  | 05/10/2014 | Active | Zoey Hatzor | 68835/68835 | ENG-CS MICROWAVE |  | TN20P ; 12216 | TN20P ; 10205 | 2.63 | -2.63 | 115Mb TO 200Mb | -59 | -59 | 56 | 0.02928253 | 0.02457123 | 0.13206702 | 0.11337472 | 0.02935627 | 0.02464077 | 0.13279102 | 0.1140627
1981-1 | 1663 | EIN KINA MEKOROT |  | 286.91 | 791883 | 267597 | 823.3 | 172.24.17.149 | 250A | 19067.5 | Ericsson | E1-180 | 34.4 | E1-180 | 27 | 3 | Default_Feeder | 877 | KIBUTZ DAN |  | 106.91 | 793577 | 262025 | 173.7 | 172.24.17.13 | D299 | 18057.5 | Ericsson | E2-180 | 39.2 | E2-180 | 30 |  | Default_Feeder | RAU1 Ericsson | 18 | 18G/ 16 12 RAU1 | V | 5.82 | 1+0 | 34 | 27.5 | MMU2C (T.N) at both sites |  | ML18E 17x2_34+2 HP | ML18E 17x2_34+2 HP | 24 | 24 | 19 | 19 | -41.58 | -40.89 | -41.3 | 35.42 | 36.11 | 35.42 | 36.11 | T.N- no control | 0 | 0.00 | 0.00 | 0.00 | 0.00 |  |  |  |  | 20/02/2010 | Active |  |  | MLM |  | TN2P ; 10510 | TN20P ; 10179 | -6.18 | 6.18 |  | -77 | -77 | 56 | 0.00174218 | 0.00121699 | 0.01133957 | 0.00829936 | 0.00174223 | 0.00121703 | 0.01134014 | 0.00829982
1981-2 | 1663 | EIN KINA MEKOROT |  | 286.91 | 791883 | 267597 | 823.3 | 172.24.17.149 | 250A | 23475 | Ericsson | E1_2-220 | 36.2 | E1_2-220 | 27 | 3 | Default_Feeder | 877 | KIBUTZ DAN |  | 106.91 | 793577 | 262025 | 173.7 | 172.24.17.13 | D299 | 22275 | RFS | SU2-220 | 40.1 | SU2-220 | 30 |  | SH | RAU2X Ericsson | 23 | 23G/ 88 84 RAU2X | V | 5.82 | 1+0 | 70 | 14 | MMU2H/K at both sites | 50-19811 | MLT23_2X 35x2_128 S | MLT23_2X 35x2_128 S | 18 | 18 | 18 | 18 | -43.53 | -43.11 |  | 27.47 | 27.89 | 27.47 | 27.89 | T.N- no control | 0 | 0.00 | 0.00 | 0.00 | 0.00 |  |  |  |  | 22/06/2017 | Planned | Amit Tzur | 87967/87967 | ENG-CS MICROWAVE |  | TN2P ; 10510 | TN20P ; 10179 | -6.18 | 6.18 | 43Mb TO 72Mb-MUST | -71 | -71 | 56 | 0.00968017 | 0.00741872 | 0.05041537 | 0.03999735 | 0.00968056 | 0.00741905 | 0.05042011 | 0.04000128
1982-2 | 2033 | TZOMET HATISHBI |  | 22.01 | 732466 | 210039 | 33.8 | 0 | 3a61 | 23370 | RFS | SU1-220 | 34.9 | SU1-220 | 55 |  | SH | 2463 | MEKOROT KIRYAT TIVON |  | 202.01 | 735007 | 211066 | 118.1 | 0 | 3a50 | 22170 | Ericsson | E1-220 | 36.2 | E1-220 | 20 | 9 | SH | RAU2X Ericsson | 23 | 23G/ 88 84 RAU2X | V | 2.74 | 1+0 | 70 | 14 | MMU2H at both sites | 50-19811 | MLT23_2X 35x2_128 S | MLT23_2X 35x2_128 S | 18 | 18 | 18 | 18 | -62.69 | -62.01 | -51.4 | 8.31 | 8.93 | 8.31 | 8.93 | TN - no control | 0 | 0.00 | 0.00 | 0.00 | 0.00 |  |  |  |  | 10/12/2012 | Active | Zoey Hatzor | 68835/68835 | ENG-CS MICROWAVE |  | TN2P ; 12265 | TN2P ; 12266 | 1.21 | -1.21 |  | -71 | -71 | 56 | 0.04263951 | 0.02952149 | 0.18313927 | 0.13300415 | 0.04272685 | 0.02958844 | 0.18397817 | 0.13366982
1983-1 | 4411 | AFULA-SPROT |  | 238.41 | 725779 | 230303 | 168.6 | 172.24.21.137 | A864 | 23525 | Ericsson | E1-220 | 36.2 | E1-220 | 18 | 10 | Default_Feeder | 0052 | AFULA 52 |  | 58.41 | 724686 | 228526 | 74.8 | 172.24.21.243 | d052 | 22325 | Ericsson | E1-220 | 36.2 | E1-220 | 25 | 0 | Default_Feeder | RAU2Xu Ericsson | 23 | 23G/ 88 84 RAU2Xu | H | 2.09 | 1+0 | 150 | 28 | MMU2H at both sites | 50-19811 | MLET23_2XU 75x2_128 S | MLET23_2XU 75x2_128 S | 18 | 18 | 14 | 14 | -40.53 | -40.09 | -41.2 | 26.41 | 27.91 | 26.41 | 27.91 | T.N- no control | 0 | 0.00 | 0.00 | 0.00 | 0.00 |  |  |  |  | 05/10/2014 | Active | Glenn Gleizer | 68835/68835 | ENG-CS MICROWAVE |  | TN2P ; 11660 | TN20P ; 10101 | -2.14 | 2.14 | 159Mb TO 200Mb | -68 | -68 | 56 | 0.00183006 | 0.00116399 | 0.01183559 | 0.00798398 | 0.00183017 | 0.00116406 | 0.01183695 | 0.00798486
1984-5 | 1760 | HAHOTRIM TIRAT HACARMEL SOUTH |  | 206.37 | 739654 | 197303 | 31 | 172.22.188.241 | 291a | 23190 | RFS | SU1-220 | 34.9 | SU1-220 | 29.7 |  | SH | 0044 | HAHOTRIM |  | 26.37 | 738252 | 196608 | 14.1 | 172.22.188.245 | f044 | 21990 | RFS | SU1-220 | 34.9 | SU1-220 | 36 |  | SH | RAU2X Ericsson | 23 | 23G/ 87 83 RAU2X | H | 1.56 | 1+0 | 200 | 28 | MMU2H at both sites | 50-19811 | MLT23_2X 200_512A S | MLT23_2X 200_512A S | 17 | 17 | 14 | 14 | -41.9 | -41.42 | -42.1 | 18.1 | 18.37 | 18.1 | 18.37 | TN - no control | at 1760 | 0.00 | 0.00 | 0.00 | 0.00 |  |  |  |  | 17/02/2015 | Active | Amit Tzur | 68835/68835 | ENG-CS MICROWAVE |  | TN6P ; 11702 | TN20P ; 11700 | -0.39 | 0.39 | 159Mb TO 200Mb | -60 | -60 | 56 | 0.00250263 | 0.00183656 | 0.01553999 | 0.01187216 | 0.00250733 | 0.0018406 | 0.01559636 | 0.01192062
1988-3 | 1083 | KIRIAT BIALIK ROM |  | 334.72 | 747007 | 207447 | 5.1 | 172.23.38.50 | 339B | 23475 | RFS | LA05-220 | 28.8 | LA05-220 | 19 | 15 | LNG | 294 | KIRYAT HAIM THEATRE |  | 154.72 | 747475 | 207226 | 9 | 172.23.47.50 | a294 | 22275 | RFS | SU1-220 | 34.9 | SU1-220 | 22.5 | 13.5 | LNG | RAU2X Ericsson | 23 | 23G/ 88 84 RAU2X | H | 0.52 | 1+0 | 200 | 28 | MMU2H/K at both sites | 50-19811 | MLT23_2X 200_512A S | MLT23_2X 200_512A S | 17 | 17 | 9 | 9 | -44.37 | -43.91 | -44.3 | 12.78 | 16.07 | 12.78 | 16.07 | T.N- no control | 0 | 0.00 | 0.00 | 0.00 | 0.00 |  |  |  |  | 17/05/2017 | Active | Amit Tzur | 87968/87967 | ENG-CS MICROWAVE |  | TN6P ; 10270 | TN2P ; 10271 | 0.72 | -0.72 | 159Mb TO 200Mb-MUST | -60 | -60 | 56 | 0.00021841 | 0.000047 | 0.00186214 | 0.00048919 | 0.00021862 | 0.0000471 | 0.00186471 | 0.00049029
1988-4 | 1083 | KIRIAT BIALIK ROM |  | 334.72 | 747007 | 207447 | 5.1 | 172.23.38.50 |  | 83250 | Ericsson | ML80 0.2m HP _2 R1 | 43.3 | ML80 0.2m HP _2 R1 | 19 | 15 | Default_Feeder | 294 | KIRYAT HAIM THEATRE |  | 154.72 | 747475 | 207226 | 9 | 172.23.47.50 |  | 73250 | Ericsson | ML80 0.2m HP _2 R1 | 43.3 | ML80 0.2m HP _2 R1 | 22.5 | 13.5 | Default_Feeder |  | 80G_125MHz_NEW |  | V | 0.52 | 1+0 | 762 | 125 |  | 50-20274 | E-BAnd 80G 125MHz | E-BAnd 80G 125MHz | 13 | 12 | -2 | -3 | -41.82 | -40.69 |  | 10.18 | 11.31 | 10.18 | 11.31 | T.N- no control | 0 | 0.00 | 0.00 | 0.00 | 0.00 |  |  |  |  | 23/03/2017 | Feasibility |  | PATUR/PATUR | ENG-CS MICROWAVE |  | TN6P ; 10270 | TN2P ; 10271 | 0.72 | -0.72 | 638Mb TO 729Mb | -52 | -52 | 56 | 0.00986026 | 0.00654889 | 0.0512304 | 0.03588482 | 0.0098957 | 0.00656066 | 0.05161318 | 0.03602601
20000-0 | 387 | KIRYAT YOVEL |  | 176.92 | 629730 | 216292 | 740.3 | 0 | 172.24.45.181 | 19315 | RFS | SUX1-190 | 33 | SUX1-190 | 17 | 16 | Default_Feeder | 726 | HAR GILO | yes | 356.92 | 625285 | 216531 | 906.3 | Z187 | 172.24.45.182 | 18305 | RFS | SUX2-190 | 38.5 | SUX2-190 | 25 | 24 | Default_Feeder | SDH CERAGON 18 D | 18 | SDH 18H TH-TL | H | 4.45 | 1+0 | 155 | 27.5 |  |  | CERAGON 18 D | CERAGON 18 D | 17 | 17 | 17 | 17 | -44.7 | -44.04 | -43 | 22.3 | 22.96 | 22.3 | 22.96 |  | 0 | 0.00 | 0.00 | 0.00 | 0.00 |  |  |  |  | 18/06/2014 | Shut Down | Itamar Alkin | 79920/79921 | ENG-CS MICROWAVE | shared antennas with 6685 |  | TN20P ; 10462 | 2.26 | -2.26 |  | -67 | -67 | 56 | 0.00769738 | 0.00548764 | 0.04130123 | 0.03076877 | 0.00769772 | 0.00548791 | 0.04130532 | 0.03077204 |  | yes
20002-0 | 21135 | P GLILOT |  | 107.05 | 671838 | 181598 | 25.8 | 172.22.193.133 | 27A4 | 26159 | Or | Printed 26GHz 8x8 | 24.5 | Printed 26GHz 8x8 | 20 | 19 | SMA | 701 | HAKFAR HAYAROK GLILOT |  | 287.05 | 671507 | 182677 | 25.8 | 172.22.193.251 | 3F84 | 25151 | Ericsson | E1_2-260 | 37.3 | E1_2-260 | 45 |  | Default_Feeder | RAU2 Ericsson | 26 | 26G/ 57 53 RAU2N | V | 1.13 | 1+0 | 34 | 14 | MMU2C at both sites | 50-19808 | MLET26_2 17x2_34+2 H | MLET26_2N 17x2_16 HP | 23 | 21 | 21 | 21 |  |  | -47 |  |  |  |  | T.N - no control | 0 | 0.00 | 0.00 | 0.00 | 0.00 |  |  |  |  | 13/01/2012 | Active | Michal Kappel | 62868/62164 | MLM | AT 21135 MITKAN GISHA (4dB) | TN2P ; 10532 | TN20P ; 11534 | 1.27 | -1.27
20003-4 | 612 | EGED BEIT SHEMESH |  | 68.97 | 626696 | 195983 | 296.7 | 0 | 312B | 23525 | Ericsson | EX1_2-220 | 36.2 | EX1_2-220 | 25 |  | SH | 0041 | BIET SHEMESH |  | 248.97 | 628117 | 199680 | 312.4 | NCC | 0b41 | 22325 | Ericsson | EX1_2-220 | 36.2 | EX1_2-220 | 15 | 9 | SH | RAU2X Ericsson | 23 | 23G/ 88 84 RAU2X | V | 3.96 | 1+0 | 200 | 28 | MMU2H at both sites | 50-19811 | MLT23_2X 200_512A S | MLT23_2X 200_512A S | 17 | 17 | 17 | 17 | -45.24 | -44.81 | -47.6 | 14.74 | 15.09 | 14.74 | 15.09 | TN - no control | 0 | 0.00 | 0.00 | 0.00 | 0.00 |  |  |  |  | 05/07/2016 | Active | Inna Slutsky | 87967/87967 | ENG-CS MICROWAVE | SHARED ANTENNAS WITH 20114 | TN20P ; 11608 | TN20P ; 11068 | 0.08 | -0.08 | 138Mb TO 200Mb-MUST | -60 | -60 | 56 | 0.02281175 | 0.01751433 | 0.10627787 | 0.08444952 | 0.02291798 | 0.01760185 | 0.10727253 | 0.08528992
2000-4 | 1378 | CAESAR HOTEL EILAT |  | 291.57 | 384954 | 195718 | 0.2 | 172.24.196.41 | a123 | 38640 | Ericsson | E1_2-380 | 40 | E1_2-380 | 26 | 25 | Integrated_Sym | 470 | BEIT HACHAYAL EILAT |  | 111.57 | 385360 | 194691 | 53 | 0 | B470 | 37380 | Ericsson | E1_2-380 | 40 | E1_2-380 | 17 | 14 | Integrated_Sym | RAU2X Ericsson | 38 | RAU2X 38G/ 16 12 | V | 1.1 | 1+1 | 406 | 56 | MMU2H at both sites | 50-08953 | MLT38_2X 406_512A S | MLT38_2X 406_512A S | 16 | 16 | 13 | 13 | -40.82 | -40.53 | -41.2 | 15.18 | 15.47 | 15.18 | 15.47 | TN - no control | 0 | 0.00 | 0.00 | 0.00 | 0.00 |  |  |  |  | 30/08/2016 | Active | Inna Slutsky | PATUR/PATUR | ENG-CS MICROWAVE |  | TN20P ; 11888 | TN20P ; 10015 | 2.23 | -2.23 | 325Mb TO 406Mb-MUST | -56 | -56 | 22 | 0 | 0 | 0 | 0 | 0.00000012 | 0.0000001 | 0.00000139 | 0.00000118
20004-1 | 612 | EGED BEIT SHEMESH |  | 338.81 | 626696 | 195983 | 296.7 | 0 | 31B2 | 19370 | Ericsson | E2_2-180 | 39.2 | E2_2-180 | 34 |  | Default_Feeder | 253 | TZOMET NAHSHON |  | 158.81 | 636004 | 192374 | 114.7 | 0 | B253 | 18360 | Ericsson | E2_2-180 | 39.2 | E2_2-180 | 48 |  | Default_Feeder | RAU2X Ericsson | 18 | 18G/ 17 13 RAU2X | V | 9.98 | 1+0 | 200 | 27.5 | MMU2H at both sites | 50-19782 | MLT18_2X 200_512A S | MLT18_2X 200_512A S | 17 | 17 | 17 | 17 | -44.26 | -43.37 | -45.7 | 15.73 | 16.4 | 15.73 | 16.4 | TN - no control | 0 | 0.00 | 0.00 | 0.00 | 0.00 |  |  |  |  | 01/10/2013 | Active | Yoram Zilberman | 68834/68834 | ENG-CS MICROWAVE |  | TN20P ; 11608 | TN6P ; 10128 | -0.95 | 0.95 | 92Mb TO 200Mb | -60 | -60 | 56 | 0.04437734 | 0.03272719 | 0.18961609 | 0.14548408 | 0.04468003 | 0.03296012 | 0.19208959 | 0.14745343
20009-1 | 0012 | GIVAT YEARIM |  | 171.50 | 632609 | 209715 | 700.6 | 172.22.194.253 | D012 | 19370 | Ericsson | E2_2-180 | 39.2 | E2_2-180 | 22 | 0 | Default_Feeder | 229 | ROSH TSURIM | yes | 351.50 | 619119 | 211732 | 949.9 | 172.22.194.29 | D229 | 18360 | Ericsson | E4_2-180 | 44.6 | E4_2-180 | 20.580509185791 |  | Default_Feeder | RAU2X Ericsson | 18 | 18G/ 17 13 RAU2X | V | 13.64 | 1+0 | 406 | 56 | MMU2H at both sites | 50-19782 | MLT18_2X 406_512A S | MLT18_2X 406_512A S | 17 | 17 | 17 | 17 | -42.15 | -41.11 | -46.1 | 14.79 | 15.89 | 14.79 | 15.89 | TN - no control |  | 0.00 | 0.00 | 0.00 | 0.00 |  |  |  |  | 16/09/2014 | Active | Inna Slutsky | 68834/68834 | ENG-CS MICROWAVE | The real antenna hight at 0229 is 9m | TN20P ;10726 | TN20P ; 10783 | 1.04 | -1.04 | 94Mb TO 406Mb | -57 | -57 | 56 | 0.0762163 | 0.0531919 | 0.30354739 | 0.22198849 | 0.07644578 | 0.05334954 | 0.3054914 | 0.22339069
20010-0 | 378 | SARTAVA | yes | 26.46 | 666018 | 245145 | 141.8 | 172.24.29.189 | b378 | 18792.5 | Ericsson | E2_2-180 | 39.2 | E2_2-180 | 5.7 |  | Integrated_Sym | 21744 | NORTH TO ARGAMAN ROAD 90 | yes | 206.46 | 679775 | 251991 | -265.5 | 0 | 811A | 17782.5 | Ericsson | E4_2-180 | 44.6 | E4_2-180 | 53.4 |  | Default_Feeder | RAU2Xu Ericsson | 18 | RAU2 18G/ 15 11 | V | 15.37 | 1+1/1+0 | 32 | 27.5 | MMU2H at both sites | 50-19782 | MLET18_2XU 16x2_34+2 HP_27.5 | MLET18_2 16x2_34+2 H_R | 24 | 24 | 22 | 22 | -42.09 | -41.09 | -45.7 | 36.87 | 38.83 | 36.87 | 38.83 | TN - no control | 0 | 0.00 | 0.00 | 0.00 | 0.00 |  |  |  |  | 25/03/2012 | Active | Zoey Hatzor | 198/no ref | MLM | Only site 0378 is protected at site 378 a Pelephone mast at site 21744 a Partner mast | TN20P ; 10791 | TN2P ; 11546 | -1.35 | 1.35 |  | -79 | -80 | 56 | 0.00837545 | 0.00564506 | 0.04444897 | 0.03153529 | 0.00838271 | 0.0056499 | 0.04453612 | 0.03159328
20011-2 | 639 | BEIT HAMAFDAL (WALLA) TLV |  | 283.80 | 666509 | 179697 | 8.1 | 172.22.217.253 | 4d18 | 23475 | Ericsson | E0.2m_2-220 | 31.8 | E0.2m_2-220 | 28 | 25 | SH | 0051 | DIZINGOF St.280 TLV |  | 103.80 | 666665 | 179062 | 6.9 | 172.24.51.25 | 051B | 22275 | Or | Printed 23GHz 8x8 | 24 | Printed 23GHz 8x8 | 25.6 | 22 | SMA_Asy | RAU2X Ericsson | 23 | 23G/ 88 84 RAU2X | V | 0.65 | 1+0/1+1 | 200 | 28 | MMU2H at both sites | 50-19811 | MLT23_2X 200_512T S | MLT23_2X 200_512T S | 17 | 17 | 17 | 17 | -51.84 | -51.39 | -53.3 | 7.66 | 8.52 | 7.66 | 8.52 | T.N - no control | 0 | 0.00 | 0.00 | 0.00 | 0.00 |  |  |  |  | 01/04/2014 | Active | Inna Slutsky | 68833/68833 | ENG-CS MICROWAVE | At 0051 behind a cover(4dB) Only site 0051 is protected | TN20P ; 10957 | TN2P ; 10579 | -0.21 | 0.21 | 134Mb TO 200Mb | -60 | -60 | 56 | 0.00152008 | 0.00079423 | 0.01007093 | 0.00572532 | 0.00152221 | 0.00079583 | 0.01009639 | 0.00574442
2001-2 | 1883 | ONTIEL | yes | 247.69 | 593801 | 202633 | 652.7 |  | 052A | 19067.5 | RFS | SU2-190 | 38.6 | SU2-190 | 46 |  | LNG_Asy | 837 | ESHKOLOT | yes | 67.69 | 589034 | 191016 | 605.5 | 0 | G378 | 18057.5 | RFS | SU2-190 | 38.6 | SU2-190 | 25 | 0 | LNG | RAU2X Ericsson | 18 | 18G/ 16 12 RAU2X | V | 12.56 | 1+1/1+0 | 70 | 13.75 | MMU2H at both sites | 50-19782 | MLT18_2X 35x2_128 S_13.75 | MLT18_2X 35x2_128 S_R | 18 | 18 | 18 | 18 | -50.72 | -49.78 | -57.6 | 20.28 | 21.22 | 20.28 | 21.22 | TN - no control | 0 | 0.00 | 0.00 | 0.00 | 0.00 |  |  |  |  | 04/03/2015 | Active | Amit Tzur | 68834/68834 | ENG-CS MICROWAVE | only site 1883 is protected | TN2P ; 12375 | TN20P ; 11694 | -0.39 | 0.39 | 21Mb TO 72Mb | -71 | -71 | 56 | 0.0312652 | 0.02253024 | 0.13981318 | 0.10513592 | 0.0313988 | 0.0226258 | 0.14102738 | 0.10604308
20012-0 | 6278 | LIGHTING POLE BIL''U JUNCTION |  | 190.85 | 642088 | 183080 | 50.9 | 172.22.211.157 | b121 | 39228 | Ericsson | E1_2-380 | 40 | E1_2-380 | 20 |  | Default_Feeder | 21010 | ANNAK HASHIENA KIRYAT EKRON |  | 10.85 | 640758 | 182825 | 45.5 | 0 | 047a | 37968 | Ericsson | E1_2-380 | 40 | E1_2-380 | 18 | 9.7 | Default_Feeder | RAU2Xu Ericsson | 38 | 38G/ 18 14 RAU2Xu | V | 1.35 | 1+0 | 150 | 28 | MMU2D at both sites | 50-08953 | MLET38_2Xu 75x2_128 S | MLET38_2Xu 75x2_128 S | 17 | 17 | 10 | 10 | -41.22 | -40.92 | -42.3 | 24.78 | 25.08 | 24.78 | 25.08 | T.N - no control | 0 | 0.00 | 0.00 | 0.00 | 0.00 |  |  |  |  | 12/03/2012 | Active | Zoey Hatzor | PATUR/PATUR | ENG-CS MICROWAVE | At site 21010 antenna behind a cover(4dB) | TN6P ; 10233 | TN6P ; 10716 | -0.30 | 0.30 |  | -66 | -66 | 56 | 0.00278178 | 0.00239567 | 0.0170375 | 0.0149605 | 0.00278261 | 0.00239638 | 0.01704748 | 0.01496899
20013-1 | 4562 | AVNEY HEFETZ | yes | 212.24 | 691380 | 209243 | 171.636779785156 | 0 | 562A | 19232.5 | Ericsson | E2_2-180 | 39.2 | E2_2-180 | 99 |  | Integrated_Sym | 1702 | SALEIT | yes | 32.24 | 683114 | 204029 | 248.5 | 172.22.177.9 | 4A04 | 18222.5 | Ericsson | E2_2-180 | 39.2 | E2_2-180 | 21 |  | Integrated_Sym | RAU2X Ericsson | 18 | 18G/ 16 12 RAU2X | V | 9.77 | 1+1 | 70 | 13.75 | MMU2H at both sites | 50-19782 | MLT18_2X 35x2_128 S_13.75 | MLT18_2X 35x2_128 S_13.75 | 18 | 18 | 18 | 18 | -51.51 | -50.65 | -50.6 | 19.48 | 20.35 | 19.48 | 20.35 | TN - no control | 0 | 0.00 | 0.00 | 0.00 | 0.00 |  |  |  |  | 30/08/2015 | Active | Amit Tzur | 68834/68834 | ENG-CS MICROWAVE | The real antenna hight at 4562 is 30m & 1720 is 15m. | TN2P ; 12022 | TN20P ; 11062 | 0.00 | 0.00 | 43Mb TO 72Mb | -71 | -71 | 56 | 0.02510954 | 0.01811017 | 0.11553259 | 0.08694356 | 0.02823659 | 0.02039594 | 0.13439566 | 0.10130516
20017-2 | 1512 | A T BAR LEV |  | 61.72 | 756858 | 218939 | 103.3 | 172.22.197.105 | a095 | 18985.5 | Ericsson | EX2_2-180 | 39.2 | EX2_2-180 | 13 |  | Default_Feeder | 2324 | KIBUTZ TOVAL |  | 241.73 | 759489 | 223831 | 553.4 | 172.24.18.249 | 4c60 | 17975.5 | Ericsson | EX2_2-180 | 39.2 | EX2_2-180 | 34 | 0 | Default_Feeder | RAU2X Ericsson | 18 | RAU2X 18G/ 15 11 | V | 5.55 | 1+0 | 200 | 27.5 | MMU2H at both sites | 50-19782 | MLT18_2X 200_512A S | MLT18_2X 200_512A S | 17 | 17 | 17 | 17 | -38.26 | -37.58 | -43.5 | 14.47 | 16.54 | 14.47 | 16.54 | T.N - no control | 0 | 0.00 | 0.00 | 0.00 | 0.00 |  |  |  |  | 25/03/2015 | Active | Zoey Hatzor | 68834/68834 | ENG-CS MICROWAVE |  | TN6P ; 10099 | TN20P ; 11776 | 4.85 | -4.85 | 159Mb TO 200Mb | -60 | -60 | 56 | 0.01944995 | 0.01094786 | 0.09251326 | 0.05611273 | 0.01947342 | 0.01096071 | 0.09278071 | 0.0562669
20019-3 | 0021 | NAZARET RASKO CENTER |  | 176.44 | 734883 | 230775 | 489.7 | 172.24.12.252 | f021 | 23190 | Ericsson | E1_2-220 | 36.2 | E1_2-220 | 20.5 | 6 | Default_Feeder | 5227 | KIBUTZ DOVRAT |  | 356.44 | 730866 | 231025 | 120.2 | 172.24.12.169 | a869 | 21990 | Ericsson | E2_2-220 | 40 | E2_2-220 | 18 |  | Default_Feeder | RAU2X Ericsson | 23 | 23G/ 87 83 RAU2X | V | 4.02 | 1+0 | 200 | 28 | MMU2H at both sites | 50-19811 | MLT23_2X 200_512A S | MLT23_2X 200_512A S | 17 | 17 | 14 | 14 | -42.97 | -42.46 | -45.7 | 17.03 | 15.31 | 17.03 | 15.31 | TN- no control |  | 0.00 | 0.00 | 0.00 | 0.00 |  |  |  |  | 06/11/2014 | Active | Glenn Gleizer | 68835/68835 | ENG-CS MICROWAVE | At 5227 Partner mast | TN20P;10458 | TN2P ; 12016 | -5.46 | 5.46 | 159Mb TO 200Mb | -60 | -60 | 56 | 0.01549081 | 0.01640201 | 0.07589433 | 0.07976369 | 0.01549426 | 0.0164067 | 0.0759358 | 0.07981998
20021-1 | 2072 | BEIT AVOT MISHAN GIVATAIM |  | 269.66 | 663418 | 181856 | 49.6 | NCC ; X807 | e807 | 22725 | Ericsson | E0.2m_2-220 | 31.8 | E0.2m_2-220 | 57 | 55 | Default_Feeder | 5328 | MOSHE DAYAN 109 TEL AVIV |  | 89.66 | 663414 | 181180 | 28.5 | 0 | B995 | 21525 | Or | Printed 23GHz 8x8 | 24 | Printed 23GHz 8x8 | 13.7 | 12.7 | SMA | RAU2Xu Ericsson | 23 | 23G/ 86 82 RAU2Xu | H | 0.68 | 1+0 | 64 | 28 | MMU2C at both sites | 50-19811 | MLET23_2XU 32x2_16S S | MLET23_2XU 32x2_16S S | 18 | 18 | 18 | 18 | -54.39 | -53.89 | -45.7 | 23.61 | 24.11 | 23.61 | 24.11 | TN - no control | 0 | 0.00 | 0.00 | 0.00 | 0.00 |  |  |  |  | 13/02/2014 | Active | Amit Tzur | 68835/68833 | ENG-CS MICROWAVE | AT 5328 AN OLD MITKAN GISHA (10dB) | 20P ; 11045 | TN2P ; 12055 | -5.52 | 5.52 | ACM impossible | -78 | -78 | 56 | 0.000026 | 0.0000121 | 0.00029263 | 0.00014482 | 0.000026 | 0.0000121 | 0.00029268 | 0.00014486
20025-0 | 21668 | YAMIM MALL NETANYA |  | 333.54 | 687365 | 185755 | 33 | 172.24.52.245 | a558 | 23250 | Ericsson | E1_2-220 | 36.2 | E1_2-220 | 19.7 | 19 | Default_Feeder | 1820 | HA IRUSIM NATANYA |  | 153.54 | 688243 | 185318 | 27.9 | 172.24.52.129 | 20A4 | 22050 | Ericsson | E1_2-220 | 36.2 | E1_2-220 | 26 |  | Default_Feeder | RAU2 Ericsson | 23 | 23G/ 87 83 RAU2 | V | 0.98 | 1+0 | 32 | 28 | MMU2H at both sites | 50-19811 | MLET23_2 16x2 H | MLET23_2 16x2 H | 23 | 23 | 8 | 8 | -39.48 | -39.01 | -44.8 | 39.52 | 39.99 | 39.52 | 39.99 | T.N - no control | 0 | 0.00 | 0.00 | 0.00 | 0.00 |  |  |  |  | 06/03/2012 | Active | Zoey Hatzor | 79918/79918 | MER |  | TN2P ; 10081 | TN6P ; 11027 | 0.25 | -0.25 |  | -79 | -79 | 56 | 0 | 0 | 0 | 0 | 0.00000002 | 0.00000001 | 0.0000002 | 0.00000017
20025-1 | 21668 | YAMIM MALL NETANYA |  | 333.54 | 687365 | 185755 | 33 | 172.24.52.245 | a558 | 38640 | Ericsson | E1_2-380 | 40 | E1_2-380 | 19.7 | 19 | Default_Feeder | 1820 | HA IRUSIM NATANYA |  | 153.54 | 688243 | 185318 | 27.9 | 172.24.52.129 | 20A4 | 37380 | Ericsson | E1_2-380 | 40 | E1_2-380 | 26 |  | Default_Feeder | RAU2X Ericsson | 38 | RAU2X 38G/ 16 12 | V | 0.98 | 1+0 | 72 | 14 | MMU2H at both sites | 50-08953 | MLT38_2X 072_128T S | MLT38_2X 072_128T S | 17 | 17 | 5 | 5 | -39.16 | -38.86 |  | 29.79 | 30.14 | 29.79 | 30.14 | T.N - no control | 0 | 0.00 | 0.00 | 0.00 | 0.00 |  |  |  |  | 04/01/2017 | Planned | Zoey Hatzor | PATUR/PATUR | ENG-CS MICROWAVE |  | TN2P ; 10081 | TN6P ; 11027 | 0.25 | -0.25 | ACM impossible | -69 | -69 | 56 | 0.00050846 | 0.00042164 | 0.00388411 | 0.00330025 | 0.00050896 | 0.00042206 | 0.00389001 | 0.00330521
20026-0 | 20298 | MAGSHIMIM St.24 PETACH TIKVA |  | 316.98 | 666003 | 186290 | 36.3 | 0 | b786 | 23190 | Ericsson | E1_2-220 | 36.2 | E1_2-220 | 30.6 | 15.6 | Default_Feeder | 20781 | MAATZ MAST EASTERN TO GEHA INTERCHANGE |  | 136.98 | 666677 | 185661 | 22.2 | 0 | a536 | 21990 | Ericsson | E1_2-220 | 36.2 | E1_2-220 | 32 |  | Default_Feeder | RAU2X Ericsson | 23 | 23G/ 87 83 RAU2X | H | 0.92 | 1+0 | 150 | 28 | MMU2D at both sites | 50-19811 | MLT23_2X 75x2_128 S | MLT23_2X 75x2_128 S | 18 | 18 | 6 | 6 | -40.92 | -40.45 | -44.8 | 27.08 | 27.55 | 27.08 | 27.55 | TN - no control |  | 0.00 | 0.00 | 0.00 | 0.00 |  |  |  |  | 31/05/2012 | Active | Zoey Hatzor | 68835/68835 | MLM | Only site 20781 is protected | TN6P ; 10810 | TN20P ; 11283 | -0.78 | 0.78 |  | -68 | -68 | 56 | 0.0000781 | 0.0000451 | 0.00076099 | 0.00047182 | 0.0000781 | 0.0000451 | 0.00076132 | 0.00047209
20027-2 | 1512 | A T BAR LEV |  | 61.72 | 756858 | 218939 | 103.3 | 172.22.197.105 | 0a95 | 18985.5 | Ericsson | EX2_2-180 | 39.2 | EX2_2-180 | 26 |  | Default_Feeder | 2324 | KIBUTZ TOVAL |  | 241.73 | 759489 | 223831 | 553.4 | 172.24.18.249 | 4d60 | 17975.5 | Ericsson | EX2_2-180 | 39.2 | EX2_2-180 | 33 | 0 | Default_Feeder | RAU2X Ericsson | 18 | RAU2X 18G/ 15 11 | H | 5.55 | 1+0 | 200 | 27.5 | MMU2H at both sites | 50-19782 | MLT18_2X 200_512A S | MLT18_2X 200_512A S | 17 | 17 | 13 | 13 | -42.26 | -41.58 | -46.7 | 17.74 | 18.42 | 17.74 | 18.42 | TN - no control | 0 | 0.00 | 0.00 | 0.00 | 0.00 |  |  |  |  | 25/03/2015 | Planned | Zoey Hatzor | 68834/68834 | ENG-CS MICROWAVE | SHARED ANTENNAS WITH 20017 XPIC configuration ; Frq optimization | TN6P ; 10099 | TN20P ; 11776 | 4.79 | -4.79 | 115Mb TO 200Mb | -60 | -60 | 56 | 0.02004193 | 0.01435321 | 0.09495817 | 0.07102161 | 0.02005247 | 0.01436157 | 0.09508456 | 0.071122
20029-2 | 359 | BRIHAT MAIM ARIEL | yes | 96.63 | 668129 | 216870 | 573.5 | 0 | 3A59 | 22525 | Ericsson | E2_2-220 | 40 | E2_2-220 | 27 |  | Integrated_Sym | 1268 | ARIEL COLLEGE | yes | 276.63 | 667759 | 220054 | 679.9 | 172.21.129.84 | a111 | 21325 | Ericsson | E1_2-220 | 36.2 | E1_2-220 | 19 |  | Integrated_Sym | RAU2X Ericsson | 23 | RAU2X 23G/ 85 81 | V | 3.21 | 1+1 | 200 | 28 | MMU2H at both sites | 50-19811 | MLT23_2X 200_512A S | MLT23_2X 200_512A S | 17 | 17 | 17 | 17 | -46.05 | -45.41 | -46.2 | 12.95 | 13.59 | 12.95 | 13.59 | TN - no control | 0 | 0.00 | 0.00 | 0.00 | 0.00 |  |  |  |  | 29/03/2015 | Active | Amit Tzur | 68835/68835 | ENG-CS MICROWAVE |  | TN20P ; 12082 | TN20P ; 10655 | 1.61 | -1.61 | 159Mb TO 200Mb | -59 | -59 | 56 | 0.01731702 | 0.01225718 | 0.08362123 | 0.0619077 | 0.01732031 | 0.01225978 | 0.08366067 | 0.06193887
20029-3 | 359 | BRIHAT MAIM ARIEL | yes | 96.63 | 668129 | 216870 | 573.5 | 0 | 3A59 | 23500 | Ericsson | E2_2-220 | 40 | E2_2-220 | 27 |  | Integrated_Sym | 1268 | ARIEL COLLEGE | yes | 276.63 | 667759 | 220054 | 679.9 | 172.21.129.84 | a111 | 22300 | Ericsson | E1_2-220 | 36.2 | E1_2-220 | 19 |  | Integrated_Sym | RAU2X Ericsson | 23 | 23G/ 88 84 RAU2X | V | 3.21 | 1+1 | 406 | 56 | MMU2H at both sites | 50-19811 | MLT23_2X 406_512A S | MLT23_2X 406_512A S | 17 | 17 | 17 | 17 | -46.38 | -45.95 |  | 11.62 | 12.05 | 11.62 | 12.05 | TN - no control | 0 | 0.00 | 0.00 | 0.00 | 0.00 |  |  |  |  | 14/08/2016 | Planned | Glenn Gleizer | 87967/87967 | ENG-CS MICROWAVE |  | TN20P ; 12082 | TN20P ; 10655 | 1.61 | -1.61 | 325Mb TO 406Mb-MUST | -58 | -58 | 56 | 0.02676876 | 0.01994668 | 0.12214661 | 0.09456542 | 0.02677356 | 0.01995066 | 0.12220424 | 0.09461314
20031-0 | 525 | MATA SHEZIFIM SHORESH |  | 135.18 | 633555 | 205307 | 630.5 | 0 | 5a69 | 22525 | RFS | SUX2-220 | 40 | SUX2-220 | 32 |  | SH | 841 | RAMAT RAZIEL |  | 315.18 | 631123 | 207724 | 759.5 | 0 | 215A | 21325 | RFS | SUX2-220 | 40 | SUX2-220 | 19 |  | SH | RAU2Xu Ericsson | 23 | RAU2Xu 23G/ 85 81 | H | 3.43 | 1+0 | 35 | 7 | MMU2H at both sites | 50-19811 | MLET23_2Xu 035_128T S | MLET23_2Xu 035_128T S | 18 | 18 | 13 | 13 | -39.93 | -39.28 | -42.6 | 33.07 | 33.48 | 33.07 | 33.48 | TN - no control | 0 | 0.00 | 0.00 | 0.00 | 0.00 |  |  |  |  | 10/10/2012 | Active | Yariv Dagan | 68835/68835 | MER | SHARED ANTENNAS WITH 6667 |  | TN2P ; 12264 | 1.94 | -1.94 |  | -73 | -73 | 56 | 0.00274488 | 0.00202226 | 0.01684073 | 0.01290991 | 0.00274491 | 0.00202228 | 0.01684104 | 0.01291017
20032-1 | 525 | MATA SHEZIFIM SHORESH |  | 280.72 | 633555 | 205307 | 630.5 | 0 | 5b69 | 19232.5 | RFS | SUX4-190 | 44.5 | SUX4-190 | 32.5769691467285 |  | LNG | 253 | TZOMET NAHSHON |  | 100.72 | 636004 | 192374 | 114.7 | 0 | 2B53 | 18222.5 | RFS | SUX4-190 | 44.5 | SUX4-190 | 25 |  | LNG | RAU2X Ericsson | 18 | 18G/ 16 12 RAU2X | V | 13.16 | 1+0 | 150 | 27.5 | MMU2H at both sites | 50-19782 | MLT18_2X 75x2_128 S_27.5 | MLT18_2X 75x2_128 S_27.5 | 18 | 18 | 13 | 13 | -43.23 | -42.23 | -40.7 | 24.35 | 25.1 | 24.35 | 25.1 | TN - no control | 0 | 0.00 | 0.00 | 0.00 | 0.00 |  |  |  |  | 31/12/2013 | Active | Zoey Hatzor | 68834/68834 | ENG-CELLSITE JERUSALEM&SOUTH | SHARED ANTENNAS WITH 6681;The real antenna hight at 0525 is 26m |  | TN6P ; 10128 | -2.28 | 2.28 | 91Mb TO 154Mb | -68 | -68 | 56 | 0.02203586 | 0.01636539 | 0.10312596 | 0.07960875 | 0.02207028 | 0.01639138 | 0.10349911 | 0.07990097
20033-3 | 566 | CROWN PLAZA |  | 152.24 | 665702 | 178337 | 12.9 | 0 | b566 | 22845 | RFS | SUX1-220 | 34.6 | SUX1-220 | 63 | 62 | SH | 142 | BEIT KARRASO TLV |  | 332.24 | 663232 | 179637 | 21.1 | 172.24.53.252 | BK13 | 21645 | RFS | SUX2-220 | 40 | SUX2-220 | 53 | 50 | SH | RAU2X Ericsson | 23 | 23G/ 86 82 RAU2X | V | 2.79 | 1+0 | 92 | 28 | MMU2H at noth sites | 50-19811 | MLT23_2X 46x2_16 S | MLT23_2X 46x2_16 S | 19 | 19 | 17 | 17 | -39.42 | -38.86 | -41.1 | 36.58 | 37.14 | 36.58 | 37.14 | TN - no control | 0 | 0.00 | 0.00 | 0.00 | 0.00 |  |  |  |  | 06/05/2015 | Active | Alex Zubrotzki | 68835/68835 | ORG-TECH-SOLUTION TEAM | SHARED ANTENNAS WITH 3087 | TN6P ; 12065 | TN20P ; 10066 | 0.04 | -0.04 | 46Mb TO 94Mb | -76 | -76 | 56 | 0.0005652 | 0.00038438 | 0.00425852 | 0.00304499 | 0.00056612 | 0.00038512 | 0.00426956 | 0.00305388
20037-0 | 455 | MISHOR EDOMIM | yes | 32.35 | 634420 | 231225 | 274.4 | 0 | 4B55 | 22525 | Ericsson | E1_2-220 | 36.2 | E1_2-220 | 47 |  | Default_Feeder | 6352 | ALON WATER TOWER | yes | 212.35 | 637922 | 233443 | 243.6 | 0 | a707 | 21325 | Ericsson | E2_2-220 | 40 | E2_2-220 | 11.5 |  | Default_Feeder | RAU2 Ericsson | 23 | RAU2 23G/ 85 81 | V | 4.15 | 1+0 | 32 | 28 | MMU2H at both sites | 50-19811 | MLET23_2 16x2 H | MLET23_2 16x2 H | 23 | 23 | 16 | 16 | -48.6 | -47.87 | -42.2 | 30.4 | 31.13 | 30.4 | 31.13 | TN - no control | 0 | 0.00 | 0.00 | 0.00 | 0.00 |  |  |  |  | 02/05/2012 | Active | Zoey Hatzor | 79918/79917 | MER |  | TN20P ; 10834 | TN2P ; 12068 | -0.91 | 0.91 |  | -79 | -79 | 56 | 0.00289467 | 0.00205724 | 0.01763745 | 0.01310394 | 0.00289495 | 0.00205745 | 0.01764084 | 0.01310657
20038-0 | 0080 | LATRUN | yes | 118.53 | 637790 | 198906 | 258.5 | 172.22.217.221 | 172.22.244.13 | 19315 | Ericsson | EX1_2-180 | 34.4 | EX1_2-180 | 26 |  | Default_Feeder | 256 | 256 SHAAR HAGUY |  | 298.53 | 635910 | 202364 | 301.4 | 0 | 172.22.244.14 | 18305 | Ericsson | EX1_2-180 | 34.4 | EX1_2-180 | 42 |  | Default_Feeder | IP10 Ceragon | 18 | IP10 18H TH-TL | H | 3.94 | 1+0 | 183.4 | 27.5 |  |  | Cer18G_28MHz_75E1_256QAM_H_c | Cer18G_28MHz_75E1_256QAM_H_c | 18 | 18 | 18 | 18 | -44.21 | -43.58 | -53 | 23.29 | 23.92 | 23.29 | 23.92 |  | 0 | 0.00 | 0.00 | 0.00 | 0.00 |  |  |  |  | 02/08/2012 | Active | Eli Levi | 73939/73939 | MER | SHARED ANTENNAS WITH 4008 | TN20P;12509 |  | 0.79 | -0.79 | yes | -67 | -67 | 56 | 0.00520769 | 0.00368146 | 0.02939857 | 0.02174114 | 0.00520925 | 0.00368271 | 0.02941725 | 0.02175614
20043-0 | 7627 | KFAR RUTH |  | 279.48 | 646835 | 202568 | 283.8 | 172.24.59.209 | 3B96 | 19315 | Ericsson | EX2_2-180 | 39.2 | EX2_2-180 | 26 |  | Default_Feeder | TRML | METEG RAMLE |  | 99.48 | 649075 | 189150 | 78.7 | 172.24.59.251 | SC07 | 18305 | Ericsson | EX4-180 | 44.6 | EX4-180 | 21 | 12 | Default_Feeder | RAU2X Ericsson | 18 | 18G/ 17 13 RAU2X | H | 13.6 | 1+0 | 64 | 27.5 | MMU2C at both sites | 50-19782 | MLT18_2X 32x2_16 S_27.5 | MLT18_2X 32x2_16 S_27.5 | 18 | 18 | 18 | 18 | -41.05 | -40.02 | -47.6 | 34.76 | 37.78 | 34.76 | 37.78 | TN - no control | 0 | 0.00 | 0.00 | 0.00 | 0.00 |  |  |  |  | 13/07/2012 | Active | Yariv Dagan | 68834/68834 | ENG-CELLSITE JERUSALEM&SOUTH | SHARED ANTENNAS WITH 7956 | TN20P;10116 | TN20P ; 10520 | -0.87 | 0.87 |  | -78 | -78 | 56 | 0.01654637 | 0.01047582 | 0.08037412 | 0.05400182 | 0.01655716 | 0.01048115 | 0.08050356 | 0.0540658
20044-0 | 53020 | SHIMON BEN SHATACH St.8 ELAD |  | 324.04 | 662490 | 196420 | 136 | 0 | 0S19 | 38640 | Ericsson | E1_2-380 | 40 | E1_2-380 | 21 | 20 | Default_Feeder | 735 | KIBBUTZ EINAT |  | 144.04 | 664781 | 194758 | 61.1 | 172.24.201.116 | E019 | 37380 | Ericsson | E1_2-380 | 40 | E1_2-380 | 41 |  | Default_Feeder | RAU2Xu Ericsson | 38 | RAU2Xu 38G/ 16 12 | V | 2.83 | 1+0 | 32 | 28 | MMU2H at both sites | 50-08953 | MLET38_2Xu 16x2_34+2 S | MLET38_2Xu 16x2_34+2 S | 21 | 21 | 17 | 17 | -38.85 | -38.59 | -42.1 | 39.14 | 39.41 | 39.14 | 39.41 | TN - no control | 0 | 0.00 | 0.00 | 0.00 | 0.00 |  |  |  |  | 04/06/2012 | Active | Yaniv Koriat | PATUR/PATUR | ENG-CELLSITE CENTER |  | TN2P ; 12124 |  | -1.17 | 1.17 |  | -78 | -78 | 56 | 0.00471806 | 0.0041542 | 0.02697856 | 0.02415063 | 0.00471816 | 0.00415428 | 0.02697977 | 0.02415168
20045-2 | 1200 | MITKAN SHEYIVA ASHQELON |  | 59.08 | 615415 | 157629 | 20.7 | 172.24.19.33 | 5E06 | 23500 | Ericsson | E1_2-220 | 36.2 | E1_2-220 | 40.5 | 0 | Default_Feeder | 938 | GIVAT ZION ASHKELON LAHAT5 |  | 239.08 | 617509 | 161125 | 56.3 | 0 | 0d86 | 22300 | Ericsson | E1_2-220 | 36.2 | E1_2-220 | 35 |  | Default_Feeder | RAU2X Ericsson | 23 | 23G/ 88 84 RAU2X | V | 4.08 | 1+0 | 406 | 56 | MMU2H at both sites | 50-19811 | MLT23_2X 406_512A S | MLT23_2X 406_512A S | 17 | 17 | 17 | 17 | -43.92 | -43.49 | -48.9 | 10.47 | 11.93 | 10.47 | 11.93 | TN - no control |  | 0.00 | 0.00 | 0.00 | 0.00 |  |  |  |  | 01/07/2017 | Active | Inna Slutsky | 87967/87967 | ENG-CS MICROWAVE |  | TN20P ;11810 TN20P ;10406 | TN20P ; 11180 | 0.40 | -0.40 | 325Mb TO 406Mb-MUST | -58 | -58 | 56 | 0.05407624 | 0.03283885 | 0.22519592 | 0.1459158 | 0.05435037 | 0.03300694 | 0.22746508 | 0.14739859
20049-0 | 497 | KANTRI DEKEL |  | 19.32 | 667080 | 181553 | 3.5 | 0 | 4A97 | 23475 | Ericsson | E1_2-220 | 36.2 | E1_2-220 | 20 |  | Default_Feeder | 0038 | GANEY HATAARUCA TEL AVIV |  | 199.32 | 668101 | 181911 | 7.4 | 0 | 0C38 | 22275 | Ericsson | E1_2-220 | 36.2 | E1_2-220 | 25 |  | Default_Feeder | RAU2X Ericsson | 23 | 23G/ 88 84 RAU2X | H | 1.08 | 1+0 | 150 | 28 | MMU2H at both sites | 50-19811 | MLT23_2X 75x2_128 S | MLT23_2X 75x2_128 S | 18 | 18 | 8 | 8 | -40.46 | -40.01 | -41.6 | 27.54 | 27.99 | 27.54 | 27.99 | TN - no control | 0 | 0.00 | 0.00 | 0.00 | 0.00 |  |  |  |  | 03/07/2012 | Active | Zoey Hatzor | 68835/68835 | MER |  |  | TN20P ; 10666 | 0.42 | -0.42 | 91Mb TO 154Mb | -68 | -68 | 56 | 0.0001633 | 0.00010269 | 0.0014459 | 0.00096578 | 0.00016338 | 0.00010276 | 0.00144683 | 0.00096655
20049-1 | 497 | KANTRI DEKEL |  | 19.32 | 667080 | 181553 | 3.5 | 0 | 4A97 | 23475 | Ericsson | E1_2-220 | 36.2 | E1_2-220 | 20 |  | Default_Feeder | 0038 | GANEY HATAARUCA TEL AVIV |  | 199.32 | 668101 | 181911 | 7.4 | 0 | 0C38 | 22275 | Ericsson | E1_2-220 | 36.2 | E1_2-220 | 25 |  | Default_Feeder | RAU2X Ericsson | 23 | 23G/ 88 84 RAU2X | H | 1.08 | 1+0 | 200 | 28 | MMU2H at both sites | 50-19811 | MLT23_2X 200_512T S | MLT23_2X 200_512T S | 17 | 17 | 7 | 7 | -41.46 | -41.01 |  | 18.54 | 18.99 | 18.54 | 18.99 | TN - no control | 0 | 0.00 | 0.00 | 0.00 | 0.00 |  |  |  |  | 06/03/2014 | Planned | Glenn Gleizer | 68835/68835 | ENG-CS MICROWAVE |  |  | TN20P ; 10666 | 0.42 | -0.42 | 159Mb TO 200Mb | -60 | -60 | 56 | 0.00079564 | 0.00053908 | 0.00573417 | 0.00408681 | 0.00079626 | 0.00053959 | 0.00574157 | 0.00409292
20052-1 | 21812 | TEL NOF IAF BASE |  | 84.30 | 638419 | 182539 | 54 | 0 | A612 | 19067.5 | Ericsson | E2_2-180 | 39.2 | E2_2-180 | 32 | 2.7 | Integrated_Sym | 6868 | KARMEY YOSEF 2 |  | 264.30 | 639270 | 191059 | 156.7 | 0 | 0a62 | 18057.5 | Ericsson | E2_2-180 | 39.2 | E2_2-180 | 40 |  | Integrated_Sym | RAU2X Ericsson | 18 | 18G/ 16 12 RAU2X | V | 8.56 | 1+1 | 200 | 27.5 | MMU2H at both sites | 50-19782 | MLT18_2X 200_512A S | MLT18_2X 200_512A S | 17 | 17 | 17 | 17 | -51.05 | -50.25 | -46.7 | 8.91 | 9.75 | 8.91 | 9.75 | TN - no control | 0 | 0.00 | 0.00 | 0.00 | 0.00 |  |  |  |  | 27/07/2016 | Active | Inna Slutsky | 87966/87966 | ENG-CS MICROWAVE |  | TN20P ; 12311 | TN20P ; 11423 | 0.74 | -0.74 | 94Mb TO 200Mb-MUST | -60 | -60 | 56 | 0.12029944 | 0.08162109 | 0.4515171 | 0.32219067 | 0.12236431 | 0.08314184 | 0.46466336 | 0.33226539
20054-1 | 466 | METZAD TAMAR |  | 180.67 | 547993 | 223579 | 398.3 | 0 | 4A66 | 19232.5 | RFS | SUX4-190 | 44.5 | SUX4-190 | 38 |  | LNG | 472 | EIN HATZAVA |  | 0.67 | 523143 | 223287 | -139.3 | 0 | 4A72 | 18222.5 | RFS | SUX4-190 | 44.5 | SUX4-190 | 13 |  | LNG | RAU2X Ericsson | 18 | 18G/ 16 12 RAU2X | H | 24.85 | 1+0 | 200 | 27.5 | MMU2H at both sites | 50-19782 | MLT18_2X 200_512A S | MLT18_2X 200_512A S | 17 | 17 | 17 | 17 | -46.48 | -45.01 | -49.1 | 13.52 | 14.99 | 13.52 | 14.99 | TN - no control | 0 | 0.00 | 0.00 | 0.00 | 0.00 |  |  |  |  | 28/08/2014 | Active | Inna Slutsky | 68834/68834 | ENG-CS MICROWAVE | SHARED ANTENNAS WITH 5509 | TN20P;10002 | TN20P;10003 | -1.30 | 1.30 | 94Mb TO 200Mb | -60 | -60 | 22 | 0.05037332 | 0.03109443 | 0.21171877 | 0.13914857 | 0.05711601 | 0.03529996 | 0.24852571 | 0.16355861
20055-1 | 474 | EIN YAHAV |  | 7.90 | 508595 | 221268 | -52.8 | 0 | 4A74 | 19067.5 | RFS | SUX4-190 | 44.5 | SUX4-190 | 25 |  | LNG | 472 | EIN HATZAVA |  | 187.90 | 523143 | 223287 | -139.3 | 0 | 4B72 | 18057.5 | RFS | SUX4-190 | 44.5 | SUX4-190 | 22.1442108154297 |  | LNG | RAU2X Ericsson | 18 | 18G/ 16 12 RAU2X | H | 14.69 | 1+0 | 200 | 27.5 | MMU2H at both sites | 50-19782 | MLT18_2X 200_512A S | MLT18_2X 200_512A S | 17 | 17 | 14 | 14 | -43.2 | -42.17 | -41.1 | 16.78 | 17.81 | 16.78 | 17.81 | TN - no control | 0 | 0.00 | 0.00 | 0.00 | 0.00 |  |  |  |  | 28/08/2014 | Active | Inna Slutsky | 68834/68834 | ENG-CS MICROWAVE | SHARED ANTENNAS WITH 5510;The real antenna hight at 472 is 13m. | TN20P;10004 | TN20P;10003 | -0.35 | 0.35 | 159Mb TO 200Mb | -60 | -60 | 22 | 0.01380293 | 0.00897923 | 0.06864673 | 0.04722402 | 0.01517527 | 0.00994041 | 0.07786048 | 0.05398306
20057-0 | 1500 | ITAMAR | yes | 195.02 | 675990 | 228712 | 624.1 | Sym | 0A11 | 18985.5 | Ericsson | E2_2-180 | 39.2 | E2_2-180 | 70 |  | Integrated_Sym | 1977 | ELI | yes | 15.02 | 666018 | 226037 | 703.3 | 0 | 150A | 17975.5 | Ericsson | E2_2-180 | 39.2 | E2_2-180 | 20 |  | Integrated_Sym | RAU2X Ericsson | 18 | RAU2X 18G/ 15 11 | V | 10.32 | 1+1 | 200 | 27.5 | MMU2H at both sites | 50-19782 | MLT18_2X 200_512A S | MLT18_2X 200_512A S | 17 | 17 | 17 | 17 | -52.84 | -51.99 |  | 7.16 | 8.01 | 7.16 | 8.01 | TN - no control | 0 | 0.00 | 0.00 | 0.00 | 0.00 |  |  |  |  | 13/01/2014 | Feasibility | Glenn Gleizer | 68834/68834 | ENG-CS MICROWAVE | THE REAL ANTENNA HIGHT AT 1500 IS 54m; AT 1977 IS 10m. |  |  | 0.16 | -0.16 | 94Mb TO 200Mb | -60 | -60 | 56 | 0.2382392 | 0.1571708 | 0.8181753 | 0.5697553 | 0.24311223 | 0.16074343 | 0.84592319 | 0.59093622
20058-0 | 1500 | ITAMAR | yes | 25.22 | 675990 | 228712 | 624.1 | Sym | 0B11 | 19081.25 | RFS | SUX4-190 | 44.5 | SUX4-190 | 37 |  | LNG_Sym | 835 | ELONE MORE | yes | 205.22 | 682712 | 231878 | 727.3 | 172.22.205.9 | 3A48 | 18071.25 | RFS | SUX4-190 | 44.5 | SUX4-190 | 20 |  | LNG_Sym | RAU2X Ericsson | 18 | 18G/ 16 12 RAU2X | H | 7.43 | 1+1 | 406 | 56 | MMU2H at both sites | 50-19782 | MLT18_2X 406_512A S | MLT18_2X 406_512A S | 17 | 17 | 17 | 17 | -40.27 | -39.52 | -50.1 | 17.73 | 18.48 | 17.73 | 18.48 | TN - no control | 0 | 0.00 | 0.00 | 0.00 | 0.00 |  |  |  |  | 05/01/2017 | Active | Glenn Gleizer | 87966/87966 | ENG-CS MICROWAVE | Shared antenna with 3301;at site 835 the antenna is a warm antenna |  | TN20P;12566 | 0.73 | -0.73 | 237Mb TO 406Mb-MUST | -58 | -58 | 56 | 0.03375292 | 0.02434257 | 0.14944306 | 0.11245625 | 0.03377936 | 0.02436246 | 0.14973967 | 0.11268787
20060-0 | 1268 | ARIEL COLLEGE | yes | 263.03 | 667759 | 220054 | 679.9 | 172.21.129.84 | 1a11 | 19232.5 | Ericsson | E2_2-180 | 39.2 | E2_2-180 | 21 |  | Integrated_Sym | 1591 | EZUR TAHASIA BARKAN | yes | 83.03 | 666749 | 211792 | 441.4 | 172.22.196.157 | b101 | 18222.5 | Ericsson | E2-180 | 39.2 | E2-180 | 43 |  | SH_Sym | RAU2X Ericsson | 18 | 18G/ 16 12 RAU2X | V | 8.32 | 1+1 | 92 | 27.5 | MMU2H at both sites | 50-19782 | MLT18_2X 46x2_16 S | MLT18_2X 46x2_16 S | 19 | 19 | 19 | 19 | -50.23 | -49.54 | -49.7 | 25.77 | 26.18 | 25.77 | 26.18 | TN - no control | 0 | 0.00 | 0.00 | 0.00 | 0.00 |  |  |  |  | 29/10/2012 | Active | Eli Levi | 68834/68834 | MER |  | TN20P ; 10655 | TN20P ; 12209 | -1.61 | 1.61 | 45Mb TO 92Mb | -76 | -76 | 56 | 0.00948122 | 0.00714023 | 0.04951269 | 0.03868785 | 0.00948558 | 0.00714392 | 0.04956512 | 0.03873216
20061-0 | 985 | ELKANA | yes | 84.30 | 667911 | 203867 | 248.9 | 0 | C473 | 19095 | Ericsson | EX2_2-180 | 39.2 | EX2_2-180 | 18 |  | SH_Sym | 361 | BARKAN | yes | 264.30 | 668642 | 211194 | 465.3 | 172.24.22.124 | B361 | 18085 | RFS | SUX4-190 | 44.5 | SUX4-190 | 28 | 13 | LNG_Sym | RAU2X Ericsson | 18 | 18G/ 16 12 RAU2X | V | 7.36 | 1+1 | 150 | 27.5 | MMU2H at both sites | 50-19782 | MLT18_2X 154_128S XPIC S | MLT18_2X 154_128S XPIC S | 18 | 18 | 17 | 17 | -44.91 | -44.16 | -49.5 | 21.59 | 23.59 | 21.59 | 23.59 | TN - no control | 0 | 0.00 | 0.00 | 0.00 | 0.00 |  |  |  |  | 07/08/2012 | Active | Eli Levi | 68834/68834 | MER | SHARED ANTENNAS WITH 20090 XPIC Configuration | TN20P ; 12078 | TN20P ; 11398 | 1.66 | -1.66 | 91Mb TO 154Mb | -68 | -68 | 56 | 0.01186229 | 0.00735583 | 0.0601688 | 0.03970219 | 0.01187398 | 0.00736268 | 0.06030912 | 0.03978441
20062-1 | 985 | ELKANA | yes | 271.28 | 667911 | 203867 | 248.9 | 0 | B473 | 19370 | RFS | SUX2-190 | 38.5 | SUX2-190 | 36 |  | SH_Sym | TROS | METEG ROSH HA'AIN |  | 91.28 | 668060 | 197176 | 100.9 | 0 | SF01 | 18360 | Ericsson | EX4-180 | 44.6 | EX4-180 | 39 | 21 | LNG | RAU2X Ericsson | 18 | 18G/ 17 13 RAU2X | V | 6.69 | 1+1/1+0 | 200 | 27.5 | MMU2H at both sites | 50-19782 | MLT18_2X 200_512A XPIC S | MLT18_2X 200_512A XPIC S | 17 | 17 | 15 | 15 | -43.34 | -42.6 | -47.3 | 16.64 | 17.4 | 16.64 | 17.4 | TN - no control | 0 | 0.00 | 0.00 | 0.00 | 0.00 |  |  |  |  | 02/05/2016 | Active | Glenn Gleizer | 68834/68834 | ENG-CS MICROWAVE | SHARED ANTENNAS WITH 20091 ONLY SITE 985 IS PROTECTED XPIC Configuration. Real antenna hight at site 985 is 18m! | TN20P ; 12078 | TN20P ; 11671 | -1.24 | 1.24 | 160Mb TO 200Mb | -60 | -60 | 56 | 0.02077494 | 0.01484458 | 0.09797254 | 0.07313226 | 0.02084142 | 0.01489438 | 0.09863418 | 0.07364678
20062-2 | 985 | ELKANA | yes | 271.28 | 667911 | 203867 | 248.9 | 0 | B473 | 19370 | RFS | SUX2-190 | 38.5 | SUX2-190 | 36 |  | SH_Sym | TROS | METEG ROSH HA'AIN |  | 91.28 | 668060 | 197176 | 100.9 | 0 | SF01 | 18360 | Ericsson | EX4-180 | 44.6 | EX4-180 | 39 | 21 | LNG | RAU2X Ericsson | 18 |  | V | 6.69 | 1+1/1+0 | 406 | 56 | MMU2H at both sites | 50-08953 | MLT38_2X 406_512A S | MLT38_2X 406_512A S | 16 | 16 | 14 | 14 | -44.34 | -43.6 |  | 11.65 | 12.4 | 11.65 | 12.4 | TN - no control | 0 | 0.00 | 0.00 | 0.00 | 0.00 |  |  |  |  | 21/11/2016 | Feasibility | Glenn Gleizer | 87966/87966 | ENG-CS MICROWAVE | SHARED ANTENNAS WITH 20091 ONLY SITE 985 IS PROTECTED XPIC Configuration. Real antenna hight at site 985 is 18m! | TN20P ; 12078 | TN20P ; 11671 | -1.24 | 1.24 | 237Mb TO 406Mb-MUST | -56 | -56 | 56 | 0.04880611 | 0.0342991 | 0.20597638 | 0.15154472 | 0.04905497 | 0.03448613 | 0.20806245 | 0.15317177
2006-3 | 772 | BEIT YATIR | yes | 143.25 | 585635 | 210973 | 890.2 | 0 | C409 | 19315 | RFS | SUX4-190 | 44.5 | SUX4-190 | 7 |  | LNG | 427 | ARAD A T |  | 323.25 | 573509 | 220025 | 589.8 | 172.22.184.81 | b427 | 18305 | RFS | SUX2-190 | 38.5 | SUX2-190 | 36 |  | LNG | RAU2X Ericsson | 18 | 18G/ 17 13 RAU2X | V | 15.13 | 1+0 | 180 | 27.5 | MMU2H at both sites | 50-19782 | MLT18_2X 180_256T XPIC S | MLT18_2X 180_256T XPIC S | 17 | 17 | 17 | 17 | -46.91 | -45.82 | -51.1 | 16.09 | 17.16 | 16.09 | 17.16 | TN - no control | 0 | 0.00 | 0.00 | 0.00 | 0.00 |  |  |  |  | 02/07/2017 | Active | Amit Tzur | 87966/87966 | ENG-CS MICROWAVE | Shared antenna with 20628 ;X-PIC config | TN20P ; 11969 | TN20P ; 11898 | -1.03 | 1.03 | 46Mb TO 179Mb-MUST | -63 | -63 | 56 | 0.07032777 | 0.04976656 | 0.28303832 | 0.20949835 | 0.07051329 | 0.04989489 | 0.28465392 | 0.21067079
20063-2 | 0014 | MISHMAR AYALON |  | 109.48 | 642240 | 195390 | 130.2 | 172.24.13.185 | 0A14 | 18792.5 | Ericsson | E2_2-180 | 39.2 | E2_2-180 | 33.5 |  | Default_Feeder | 1259 | MAVO HORON | yes | 289.48 | 639163 | 204091 | 274.8 |  | 40A4 | 17782.5 | Ericsson | E2_2-180 | 39.2 | E2_2-180 | 35 |  | Default_Feeder | RAU2X Ericsson | 18 | RAU2X 18G/ 15 11 | V | 9.23 | 1+0 | 200 | 27.5 | MMU2H at both sites | 50-19782 | MLT18_2X 200_512A S | MLT18_2X 200_512A S | 17 | 17 | 17 | 17 | -42.96 | -42.17 | -47.2 | 17.04 | 17.83 | 17.04 | 17.83 | TN - no control | 0 | 0.00 | 0.00 | 0.00 | 0.00 |  |  |  |  | 19/10/2014 | Active | Inna Slutsky | 68834/68834 | ENG-CS MICROWAVE | at 1259 a Pelephone mast ; Frq optimization | TN20P ; 11001 | TN6P ; 12205 | 0.97 | -0.97 | 91Mb TO 200Mb | -60 | -60 | 56 | 0.02912104 | 0.02087922 | 0.13143314 | 0.09840027 | 0.02928835 | 0.02100386 | 0.13290989 | 0.0995433
20069-1 | 4514 | MAAGAR LEV HANEGEV |  | 147.77 | 575856 | 165973 | 184.7 | 0 | 3a81 | 22525 | Ericsson | E1_2-220 | 36.2 | E1_2-220 | 28 |  | Default_Feeder | 21823 | RADIO C AIR FORCE BASE HATZERIM IDF MAST |  | 327.77 | 573121 | 167697 | 215.4 | 0 | A834 | 21325 | Ericsson | E1_2-220 | 36.2 | E1_2-220 | 14.2 |  | Default_Feeder | RAU2X Ericsson | 23 | RAU2X 23G/ 85 81 | V | 3.23 | 1+0 | 200 | 28 | MMU2H at both sites | 50-19811 | MLT23_2X 200_512A S | MLT23_2X 200_512A S | 17 | 17 | 15 | 15 | -43.35 | -42.71 | -45.7 | 16.64 | 17.29 | 16.64 | 17.29 | TN - no control | 0 | 0.00 | 0.00 | 0.00 | 0.00 |  |  |  |  | 30/09/2014 | Active | Moran David | 68835/68835 | ENG-CS MICROWAVE | AT 21823 AN IDF MAST;The real antenna hight at 4514 is 20.5m | TN2P;11007 | TN2P;10612 | 0.30 | -0.30 | 159Mb TO 200Mb | -60 | -60 | 56 | 0.00916776 | 0.0065126 | 0.04808546 | 0.03571174 | 0.00917905 | 0.00652149 | 0.04822097 | 0.03581846
20070-1 | 2134 | MACHZEVAT KINERET |  | 300.21 | 740882 | 250873 | 239.1 | 172.22.195.253 | 0C51 | 19315 | Ericsson | E1_2-180 | 34.4 | E1_2-180 | 30 |  | Default_Feeder | 987 | PURIA |  | 120.21 | 743328 | 246672 | 153.5 | 172.22.195.252 | 2A67 | 18305 | Ericsson | E1_2-180 | 34.4 | E1_2-180 | 38 |  | Default_Feeder | RAU2X Ericsson | 18 | 18G/ 17 13 RAU2X | V | 4.86 | 1+0 | 200 | 27.5 | MMU2H at both sites | 50-19782 | MLT18_2X 200_512A S | MLT18_2X 200_512A S | 17 | 17 | 17 | 17 | -45.79 | -45.12 | -48.2 | 14.21 | 13.64 | 14.21 | 13.64 | TN - no control | 0 | 0.00 | 0.00 | 0.00 | 0.00 |  |  |  |  | 07/01/2015 | Active | Zoey Hatzor | 68834/68834 | ENG-CS MICROWAVE |  | TN20P ; 10198 | TN20P ; 10173 | -0.90 | 0.90 | 159Mb TO 200Mb | -60 | -60 | 56 | 0.01701778 | 0.01510398 | 0.08236267 | 0.07424279 | 0.0170488 | 0.01513711 | 0.0827035 | 0.07460374
20071-0 | 1630 | GERYATRIC HOSPITAL BB |  | 61.14 | 666224 | 184839 | 25.2 | 172.24.14.109 | 392b | 22525 | Ericsson | E0.2m_2-220 | 31.8 | E0.2m_2-220 | 20.8 | 23.6 | Default_Feeder | 20781 | MAATZ MAST EASTERN TO GEHA INTERCHANGE |  | 241.14 | 666677 | 185661 | 22.2 | 0 | 3a56 | 21325 | Ericsson | E1_2-220 | 36.2 | E1_2-220 | 32.5 |  | Integrated_Sym | RAU2X Ericsson | 23 | RAU2X 23G/ 85 81 | V | 0.94 | 1+0/1+1 | 70 | 14 | MMU2H at both sites | 50-19811 | MLT23_2X 35x2_128 S | MLT23_2X 35x2_128 S | 18 | 18 | 15 | 15 | -40.51 | -39.99 | -42.9 | 30.49 | 31.01 | 30.49 | 31.01 | TN - no control | 0 | 0.00 | 0.00 | 0.00 | 0.00 |  |  |  |  | 08/07/2013 | Active | Michal Kappel | 79925/79918 | MER | Only site 20781 is Protected | TN2P ; 10097 | TN20P ; 11283 | 0.59 | -0.59 | 43Mb TO 72Mb | -71 | -71 | 56 | 0.00000636 | 0.00000153 | 0.0000763 | 0.0000184 | 0.00000638 | 0.00000155 | 0.0000765 | 0.0000186
20071-1 | 1630 | GERYATRIC HOSPITAL BB |  | 61.14 | 666224 | 184839 | 25.2 | 172.24.14.109 | 392b | 22525 | Ericsson | E0.2m_2-220 | 31.8 | E0.2m_2-220 | 20.8 | 23.6 | Default_Feeder | 20781 | MAATZ MAST EASTERN TO GEHA INTERCHANGE |  | 241.14 | 666677 | 185661 | 22.2 | 0 | 3a56 | 21325 | Ericsson | E1_2-220 | 36.2 | E1_2-220 | 32.5 |  | Integrated_Sym | RAU2X Ericsson | 23 | RAU2X 23G/ 85 81 | V | 0.94 | 1+0/1+1 | 200 | 28 | MMU2H at both sites | 50-19811 | MLT23_2X 200_512A S_R | MLT23_2X 200_512A S | 17 | 17 | 14 | 14 | -41.51 | -40.99 |  | 18.48 | 19 | 18.48 | 19 | TN - no control | 0 | 0.00 | 0.00 | 0.00 | 0.00 |  |  |  |  | 26/07/2016 | Planned | Amit Tzur | 87968/87967 | ENG-CELLULAR TRAFFIC TEAM | Only site 20781 is Protected | TN2P ; 10097 | TN20P ; 11283 | 0.59 | -0.59 | 159Mb TO 200Mb | -60 | -60 | 56 | 0.00015054 | 0.0000869 | 0.00134708 | 0.00083512 | 0.00015083 | 0.0000871 | 0.00135061 | 0.00083799
20074-2 | 21824 | RAMON AIR FORCE BASE |  | 41.32 | 518816 | 168350 | 656.3 | 0 | a544 | 22525 | Ericsson | E2_2-220 | 40 | E2_2-220 | 11 |  | Integrated_Sym | 1269 | HAR LAVAN |  | 221.32 | 523546 | 172508 | 668.8 |  | 0A78 | 21325 | Ericsson | E2_2-220 | 40 | E2_2-220 | 26 |  | Integrated_Sym | RAU2X Ericsson | 23 | RAU2X 23G/ 85 81 | V | 6.3 | 1+1 | 200 | 28 | MMU2H at both sites | 50-19811 | MLT23_2X 200_512A S | MLT23_2X 200_512A S | 17 | 17 | 17 | 17 | -49.12 | -48.33 | -49.5 | 10.88 | 11.67 | 10.88 | 11.67 | TN - no control | 0 | 0.00 | 0.00 | 0.00 | 0.00 |  |  |  |  | 25/07/2016 | Active | Amit Tzur | 87967/87967 | ENG-CELLULAR TRAFFIC TEAM |  | TN2P;11160 | TN20P;11566 | 0.25 | -0.25 | 94Mb TO 200Mb-MUST | -60 | -60 | 56 | 0.08862431 | 0.06255156 | 0.34611136 | 0.25560658 | 0.08875192 | 0.06264502 | 0.34727811 | 0.25649643
20075-1 | 21825 | OLD CONTROL TOWER PALMAHIM IAF |  | 131.60 | 646635 | 172331 | 32.2390365600586 | 0 | a620 | 22725 | Ericsson | E2_2-220 | 40 | E2_2-220 | 14 |  | Default_Feeder | 6601 | WASTE COMPRESSION YAVNE |  | 311.60 | 643810 | 175513 | 17.9 | 172.22.186.41 | c638 | 21525 | Ericsson | E1-220 | 36.2 | E1-220 | 38 |  | Default_Feeder | RAU2Xu Ericsson | 23 | 23G/ 86 82 RAU2Xu | V | 4.26 | 1+0 | 70 | 14 | MMU2D at both sites | 50-19811 | MLET23_2XU 35x2_128 S | MLET23_2XU 35x2_128 S | 18 | 18 | 18 | 18 | -39.32 | -38.68 | -43.1 | 31.65 | 32.28 | 31.65 | 32.28 | TN - no control | 0 | 0.00 | 0.00 | 0.00 | 0.00 |  |  |  |  | 19/10/2014 | Active | Amit Tzur | 68835/68835 | ENG-CS MICROWAVE |  | TN2P;12299 | TN6P ; 11622 ; TN2P;12300 | 0.05 | -0.05 | ACM impossible | -71 | -71 | 56 | 0.00284271 | 0.00204841 | 0.01736168 | 0.01305502 | 0.00284747 | 0.00205218 | 0.01741888 | 0.01310027
20076-1 | 4271 | VADI ARA FOREST |  | 22.34 | 718249 | 216360 | 235.6 | 0 | A162 | 18792.5 | Ericsson | E2_2-180 | 39.2 | E2_2-180 | 28.5 |  | Default_Feeder | 2761 | MEGIDO REFATOT |  | 202.34 | 720213 | 217167 | 139.6 | 0 | A665 | 17782.5 | Ericsson | E1_2-180 | 34.4 | E1_2-180 | 33 |  | Default_Feeder | RAU2X Ericsson | 18 | RAU2X 18G/ 15 11 | V | 2.12 | 1+0 | 200 | 27.5 | MMU2H at both sites | 50-19782 | MLT18_2X 200_512A S | MLT18_2X 200_512A S | 17 | 17 | 8 | 8 | -43.1 | -42.55 | -44.2 | 16.88 | 16.88 | 16.88 | 16.88 | TN - no control | 0 | 0.00 | 0.00 | 0.00 | 0.00 |  |  |  |  | 05/10/2014 | Active | Glenn Gleizer | 78809/78809 | ENG-CS MICROWAVE |  | TN2P ; 12183 | TN2P ; 10830 | -1.69 | 1.69 | 159Mb TO 200Mb | -60 | -60 | 56 | 0.00126396 | 0.00092618 | 0.00857734 | 0.00654442 | 0.0012648 | 0.00092696 | 0.00858741 | 0.00655376
20077-0 | 21762 | MOVIES CITY RISHON LETION |  | 116.47 | 654157 | 176280 | 12.5 | 0 | A711 | 22525 | Ericsson | E1_2-220 | 36.2 | E1_2-220 | 18.7 | 18 | Default_Feeder | 6784 | THE RELEASED SOLDIER HOUSE RISHON LEZION |  | 296.47 | 653217 | 178168 | 49.8 | 0 | c400 | 21325 | Ericsson | E0.2m_2-220 | 31.8 | E0.2m_2-220 | 25.1 | 22.9 | Default_Feeder | RAU2X Ericsson | 23 | RAU2X 23G/ 85 81 | V | 2.11 | 1+0 | 32 | 14 | MMU2H at both sites | 50-19811 | MLT23_2X 16x2_16 St | MLT23_2X 16x2_16 St | 18 | 18 | 18 | 18 | -40.65 | -40.07 | -41.3 | 40.06 | 39.56 | 40.06 | 39.56 | TN - no control | 0 | 0.00 | 0.00 | 0.00 | 0.00 |  |  |  |  | 11/07/2012 | Active | Zoey Hatzor | 68835/68833 | Bintech |  | TN2P ; 12199 | TN20P ; 11251 | 1.07 | -1.07 |  | -81 | -81 | 56 | 0.00012823 | 0.0000895 | 0.00117167 | 0.00085683 | 0.00012825 | 0.0000895 | 0.00117183 | 0.00085699
20078-0 | 1799 | HAIFA JUDIDA |  | 78.01 | 758839 | 215992 | 105.9 | 172.24.18.41 | 25A8 | 18985.5 | Ericsson | E1_2-180 | 34.4 | E1_2-180 | 27 |  | Default_Feeder | 2618 | MEKOROT PELECH PARTNER MAST |  | 258.01 | 760022 | 221561 | 407.8 | 0 | a163 | 17975.5 | Ericsson | E2_2-180 | 39.2 | E2_2-180 | 11.7 | 1.2 | Default_Feeder | RAU2X Ericsson | 18 | RAU2X 18G/ 15 11 | V | 5.69 | 1+0 | 70 | 13.75 | MMU2H at both sites | 50-19782 | MLT18_2X 35x2_128 S_13.75 | MLT18_2X 35x2_128 S_13.75 | 18 | 18 | 17 | 17 | -43.26 | -42.58 | -44.8 | 27.18 | 24.64 | 27.18 | 24.64 | TN - no control | 0 | 0.00 | 0.00 | 0.00 | 0.00 |  |  |  |  | 19/07/2012 | Active | Zoey Hatzor | 68834/68834 | Bintech | at 2618 a PARTNER mast | TN6P ; 10467 | TN2P ; 10097 | 2.80 | -2.80 |  | -71 | -71 | 56 | 0.00368031 | 0.00377586 | 0.02173523 | 0.02222533 | 0.00368258 | 0.00377963 | 0.02176246 | 0.02227065
20084-2 | 1566 | MATITYAHU HASHMONAIM | yes | 271.68 | 648656 | 203464 | 287.4 | 172.21.72.50 | 0a53 | 18985.5 | Ericsson | E2_2-180 | 39.2 | E2_2-180 | 19 |  | Default_Feeder | TRML | METEG RAMLE |  | 91.68 | 649075 | 189150 | 78.7 | 172.24.59.251 | SC12 | 17975.5 | Ericsson | EX4-180 | 44.6 | EX4-180 | 22.5 | 12 | LNG | RAU2X Ericsson | 18 | RAU2X 18G/ 15 11 | V | 14.32 | 1+0 | 200 | 27.5 | MMU2H at both sites | 50-19782 | MLT18_2X 200_512A S | MLT18_2X 200_512A S | 17 | 17 | 17 | 17 | -43.65 | -42.65 | -46.2 | 13.91 | 16.83 | 13.91 | 16.83 | TN - no control | 0 | 0.00 | 0.00 | 0.00 | 0.00 |  |  |  |  | 24/11/2015 | Active | Glenn Gleizer | 68834/68834 | ENG-CS MICROWAVE | frq optimization | TN20P ; 11409 | TN20P ; 10520 | -0.83 | 0.83 | 46Mb TO 200Mb | -60 | -60 | 56 | 0.08576894 | 0.0455922 | 0.33638915 | 0.19412419 | 0.08876138 | 0.04686328 | 0.35454377 | 0.20274354
20086-3 | 166 | KANYON BARUCH P_T |  | 76.03 | 666090 | 189258 | 45.2 | 172.24.201.229 | C166 | 19370 | Ericsson | EX4-180 | 44.6 | EX4-180 | 26 | 22.6 | Default_Feeder | TROS | METEG ROSH HA'AIN |  | 256.03 | 668060 | 197176 | 100.9 | 0 | SF07 | 18360 | Ericsson | EX2_2-180 | 39.2 | EX2_2-180 | 33 | 21 | Default_Feeder | RAU2X Ericsson | 18 | 18G/ 17 13 RAU2X | H | 8.16 | 1+0 | 180 | 27.5 | MMU2H at both sites | 50-19782 | MLT18_2X 180_256T XPIC S | MLT18_2X 180_256T XPIC S | 17 | 17 | 10 | 10 | -43.84 | -43.03 | -43.8 | 18.91 | 19.97 | 18.91 | 19.97 | TN - no control | 0 | 0.00 | 0.00 | 0.00 | 0.00 |  |  |  |  | 26/04/2017 | Active | Glenn Gleizer | 87966/87966 | ENG-CS MICROWAVE | Shared antenna with 20591;X-PIC config | TN20P ; 11507 | TN20P ; 11671 | 0.44 | -0.44 | 46Mb TO 180Mb-MUST | -63 | -63 | 56 | 0.03565377 | 0.02503976 | 0.15673883 | 0.11525325 | 0.03595264 | 0.02524705 | 0.15918517 | 0.11703261
20087-1 | 0008 | GANEY TIKVA |  | 175.98 | 663166 | 188415 | 77.2 | 172.24.56.65 | 172.22.242.118 | 18792.5 | Ericsson | E1_2-180 | 34.4 | E1_2-180 | 34 | 33.2 | Default_Feeder | 1502 | SAVYONIM MALL YAHUD |  | 355.98 | 659752 | 188655 | 34.5 |  | 172.22.242.119 | 17782.5 | Ericsson | E1_2-180 | 34.4 | E1_2-180 | 23.8 | 22.75 | Default_Feeder | IP10 Ceragon | 18 | IP10 18L TH-TL | V | 3.42 | 1+0 | 156.3 | 27.5 |  |  | Cer18G_28MHz_66E1_128QAM_c | Cer18G_28MHz_66E1_128QAM_c | 20 | 20 | 17 | 17 | -43.6 | -43.01 | -43.3 | 27.4 | 27.99 | 27.4 | 27.99 |  | 0 | 0.00 | 0.00 | 0.00 | 0.00 |  |  |  |  | 26/05/2016 | Shut Down | Inna Slutsky | 73939/73939 | ENG-CS MICROWAVE |  | TN20P ; 10371 |  | -0.92 | 0.92 |  | -71 | -71 | 56 | 0.00096252 | 0.00064479 | 0.00676721 | 0.0047757 | 0.00096348 | 0.00064557 | 0.00677879 | 0.00478508 | yes
20089-1 | 20652 | POTATO FIELD NATANYA |  | 328.66 | 689521 | 189285 | 37.3 | 172.24.52.77 | B015 | 39200 | Ericsson | E1_2-380 | 40 | E1_2-380 | 36.5 |  | Default_Feeder | 21493 | STUDENTS DORMS NETANYA |  | 148.66 | 690452 | 188718 | 25.7 | 0 | 735A | 37940 | Ericsson | E1_2-380 | 40 | E1_2-380 | 19.1 | 17.1 | Default_Feeder | RAU2X Ericsson | 38 | 38G/ 18 14 RAU2X | V | 1.09 | 1+0 | 200 | 28 | MMU2H at both sites | 50-08953 | MLT38_2X 200_512T S | MLT38_2X 200_512T S | 16 | 16 | 7 | 7 | -41.26 | -40.96 | -38.2 | 16.74 | 17.04 | 16.74 | 17.04 | TN - no control | 0 | 0.00 | 0.00 | 0.00 | 0.00 |  |  |  |  | 05/10/2014 | Active | Glenn Gleizer | PATUR/PATUR | ENG-CS MICROWAVE | at site 21493 the antenna is behind a PVC cover (4dB) | TN20P ; 11940 | TN2P ; 10992 | -1.60 | 1.60 | 159Mb TO 200Mb | -58 | -58 | 56 | 0.00490005 | 0.00419067 | 0.02788169 | 0.02433502 | 0.00490127 | 0.00419171 | 0.02789637 | 0.02434752
20090-1 | 985 | ELKANA | yes | 84.30 | 667911 | 203867 | 248.9 | 0 | 4A73 | 19095 | Ericsson | EX2_2-180 | 39.2 | EX2_2-180 | 18 |  | SH_Sym | 361 | BARKAN | yes | 264.30 | 668642 | 211194 | 465.3 | 172.24.22.124 | 3B61 | 18085 | RFS | SUX4-190 | 44.5 | SUX4-190 | 28 | 13 | LNG_Sym | RAU2X Ericsson | 18 | 18G/ 16 12 RAU2X | H | 7.36 | 1+1 | 200 | 27.5 | MMU2H at both sites | 50-19782 | MLT18_2X 200_512A XPIC S | MLT18_2X 200_512A XPIC S | 17 | 17 | 17 | 17 | -44.91 | -44.16 | -50.4 | 15.09 | 15.84 | 15.09 | 15.84 | TN - no control | 0 | 0.00 | 0.00 | 0.00 | 0.00 |  |  |  |  | 01/04/2014 | Active | Amit Tzur | 68834/68834 | ENG-CS MICROWAVE | SHARED ANTENNAS WITH 20061 XPIC Configuration | TN20P ; 12078 | TN20P ; 11398 | 1.66 | -1.66 | 91Mb TO 200Mb | -60 | -60 | 56 | 0.04868966 | 0.03490972 | 0.20554874 | 0.15388923 | 0.04875208 | 0.03495669 | 0.20617499 | 0.15437823
20091-1 | 985 | ELKANA | yes | 271.28 | 667911 | 203867 | 248.9 | 0 | 4B73 | 19370 | RFS | SUX2-190 | 38.5 | SUX2-190 | 36 |  | SH_Sym | TROS | METEG ROSH HA'AIN |  | 91.28 | 668060 | 197176 | 100.9 | 0 | SF08 | 18360 | Ericsson | EX4-180 | 44.6 | EX4-180 | 39 | 21 | LNG | RAU2X Ericsson | 18 | 18G/ 17 13 RAU2X | H | 6.69 | 1+1/1+0 | 200 | 27.5 | MMU2H at both sites | 50-19782 | MLT18_2X 200_512A XPIC S | MLT18_2X 200_512A XPIC S | 17 | 17 | 15 | 15 | -43.34 | -41.6 | -43 | 16.66 | 18.4 | 16.66 | 18.4 | TN - no control | 0 | 0.00 | 0.00 | 0.00 | 0.00 |  |  |  |  | 16/08/2015 | Active | Amit Tzur | 68834/68834 | ENG-CS MICROWAVE | SHARED ANTENNAS WITH 20062 ONLY SITE 985 IS PROTECTED XPIC Configuration;The real antenna hight at 0985 is 18m | TN20P ; 12078 | TN20P ; 11671 | -1.23 | 1.23 | 115Mb TO 200Mb | -60 | -60 | 56 | 0.03514617 | 0.02206685 | 0.15479565 | 0.1032521 | 0.03521229 | 0.02210507 | 0.15545407 | 0.10366084
20092-1 | 20515 | LIGHTING TOWER NIR ZVI |  | 135.57 | 650595 | 187660 | 66.4 | 172.22.194.129 | A903 | 38640 | Ericsson | E1_2-380 | 40 | E1_2-380 | 32 |  | Default_Feeder | TRML | METEG RAMLE |  | 315.57 | 649075 | 189150 | 78.7 | 172.24.59.251 | SC14 | 37380 | Ericsson | E1_2-380 | 40 | E1_2-380 | 20 | 12 | Default_Feeder | RAU2X Ericsson | 38 | RAU2X 38G/ 16 12 | V | 2.13 | 1+0 | 200 | 28 | MMU2H at both sites | 50-08953 | MLT38_2X 200_512A S | MLT38_2X 200_512A S | 16 | 16 | 9 | 9 | -41.14 | -40.83 | -43.1 | 16.6 | 17.17 | 16.6 | 17.17 | TN - no control | 0 | 0.00 | 0.00 | 0.00 | 0.00 |  |  |  |  | 15/11/2015 | Active | Amit Tzur | 68834/68834 | ENG-CS MICROWAVE |  | TN20P ; 12496 | TN20P ; 10520 | -0.03 | 0.03 | 115Mb TO 200Mb | -58 | -58 | 56 | 0.02403722 | 0.02018122 | 0.11122802 | 0.09553205 | 0.02419207 | 0.02030097 | 0.11260855 | 0.09663598
20094-1 | 770 | MOSHAV AZARYA CEMETERY |  | 108.40 | 645178 | 192146 | 98.3 | 0 | 1a94 | 38612 | Ericsson | E1_2-380 | 40 | E1_2-380 | 21 |  | Default_Feeder | 5217 | MEKOROT KFAR SHMUEL |  | 288.40 | 644174 | 195165 | 127.4 | 0 | 5a22 | 37352 | Ericsson | E1_2-380 | 40 | E1_2-380 | 45 |  | Default_Feeder | RAU2X Ericsson | 38 | RAU2X 38G/ 16 12 | V | 3.18 | 1+0 | 72 | 14 | MMU2H at both sites | 50-08953 | MLT38_2X 072_128T S | MLT38_2X 072_128T S | 17 | 17 | 14 | 14 | -40.87 | -40.55 | -41.3 | 28.13 | 28.45 | 28.13 | 28.45 | TN - no control | 0 | 0.00 | 0.00 | 0.00 | 0.00 |  |  |  |  | 16/08/2016 | Active | Amit Tzur | PATUR/PATUR | ENG-CS MICROWAVE | AT 5217 PELEPHONE MAST | TN20P ; 11486 | TN2P ; 12161 | 0.92 | -0.92 | 43Mb TO 72Mb-MUST | -69 | -69 | 56 | 0.0150721 | 0.01330244 | 0.07410644 | 0.06647602 | 0.01507374 | 0.01330383 | 0.07412621 | 0.06649274
20095-1 | 4037 | ELYACHIN |  | 332.22 | 702159 | 193477 | 35.4 | 0 | 1a33 | 38612 | Ericsson | E1_2-380 | 40 | E1_2-380 | 38 |  | Default_Feeder | 53983 | TAX & CUSTOMS DEPARTMENT HADERA |  | 152.22 | 704407 | 192293 | 29.6 | 0 | r133 | 37352 | Ericsson | E1_2-380 | 40 | E1_2-380 | 20 | 18 | Default_Feeder | RAU2 Ericsson | 38 | RAU2 38G/ 16 12 | V | 2.54 | 1+0 | 8 | 7 | MMU2H at 4037 ; CN210 at 53983 | 50-08953 | MLET38_2 4x2_8 S | MLET38_2 4x2_8 S | 17 | 17 | 12 | 12 | -40.77 | -40.45 | -41.3 | 41 | 41.81 | 41 | 41.81 | TN - no control | 0 | 0.00 | 0.00 | 0.00 | 0.00 |  |  |  |  | 01/04/2015 | Active | Oshrat Boaron | 18/18 | ENG-CS MICROWAVE |  | TN6P ; 12152 | CN210 ; 12230 | -0.59 | 0.59 |  | -83 | -83 | 56 | 0.00312833 | 0.00263354 | 0.0188698 | 0.01624482 | 0.00312852 | 0.00263368 | 0.01887205 | 0.01624653
20096-0 | 21706 | ICE PARK EILAT |  | 278.28 | 385156 | 196340 | 2 | 0 | A793 | 39200 | Ericsson | E0.2m_2-380 | 36.6 | E0.2m_2-380 | 18.7 | 18 | Integrated_Sym | 4911 | VISTA HOTEL EILAT |  | 98.28 | 385180 | 196175 | 1 | 0 | 9A50 | 37940 | Ericsson | E0.2m_2-380 | 36.6 | E0.2m_2-380 | 22 | 21 | Integrated_Sym | RAU2Xu Ericsson | 38 | 38G/ 18 14 RAU2Xu | V | 0.17 | 1+1 | 72 | 14 | MMU2H at both sites | 50-08953 | MLET38_2Xu 35x2_128S S | MLET38_2Xu 35x2_128S S | 17 | 17 | 4 | 4 | -40.18 | -39.89 | -41.3 | 28.82 | 28.91 | 28.82 | 28.91 | TN - no control | 0 | 0.00 | 0.00 | 0.00 | 0.00 |  |  |  |  | 19/05/2013 | Active | Zoey Hatzor | PATUR/PATUR | ENG-CS MICROWAVE |  | TN2P ; 12227 | TN20P ; 10908 | 0.79 | -0.79 | 43Mb TO 70Mb | -69 | -69 | 22 | 0 | 0 | 0 | 0 | 0 | 0 | 0 | 0
20097-1 | 0025 | NETAIM GAN SHOREK |  | 264.36 | 649475 | 177165 | 28.4 | 172.22.181.161 | 0C25 | 22845 | Ericsson | E1_2-220 | 36.2 | E1_2-220 | 29 |  | Default_Feeder | 6360 | PALMACHIM PARK |  | 84.36 | 649073 | 173094 | 11.7 | 0 | 0A44 | 21645 | Ericsson | E2_2-220 | 40 | E2_2-220 | 32 |  | Default_Feeder | RAU2X Ericsson | 23 | 23G/ 86 82 RAU2X | V | 4.09 | 1+0 | 200 | 28 | MMU2H at both sites | 50-19811 | MLT23_2X 200_512T S | MLT23_2X 200_512T S | 17 | 17 | 15 | 15 | -41.96 | -41.36 | -47.6 | 18.03 | 18.62 | 18.03 | 18.62 | TN - no control | 0 | 0.00 | 0.00 | 0.00 | 0.00 |  |  |  |  | 16/07/2014 | Planned | Zoey Hatzor | 68835/68835 | ENG-CS MICROWAVE | AT 6360 A PELEPHONE MAST | TN20P ; 10186 | TN2P ; 12289 | -0.31 | 0.31 | 159Mb TO 200Mb | -60 | -60 | 56 | 0.01299096 | 0.0095284 | 0.06511975 | 0.04972699 | 0.01308932 | 0.00960437 | 0.06605002 | 0.05047004
20098-1 | 2984 | GAN NER PELPHONE |  | 343.09 | 714874 | 232447 | 221.7 | 0 | A848 | 19232.5 | Ericsson | E2_2-180 | 39.2 | E2_2-180 | 43 |  | Default_Feeder | 21631 | KIBUTZ IZRAEL SADOT |  | 163.09 | 720420 | 230761 | 10.7 | 172.24.21.165 | 9B42 | 18222.5 | Ericsson | E1_2-180 | 34.4 | E1_2-180 | 46 |  | Default_Feeder | RAU2X Ericsson | 18 | 18G/ 16 12 RAU2X | V | 5.8 | 1+0 | 70 | 13.75 | MMU2H at both sites | 50-19782 | MLT18_2X 35x2_128 S_13.75 | MLT18_2X 35x2_128 S_13.75 | 18 | 18 | 18 | 18 | -42.6 | -41.9 | -45.4 | 28.4 | 28.82 | 28.4 | 28.82 | TN - no control | 0 | 0.00 | 0.00 | 0.00 | 0.00 |  |  |  |  | 25/07/2016 | Active | Amit Tzur | 68834/68834 | ENG-CELLULAR TRAFFIC TEAM | AT 2984 A PELEPHONE MAST | TN2P ; 11704 | TN6P ; 11865 | -2.17 | 2.17 | 63Mb TO 72Mb | -71 | -71 | 56 | 0.00357612 | 0.00261657 | 0.02119889 | 0.0161537 | 0.00357768 | 0.00261788 | 0.02121762 | 0.01616947
20099-0 | 2862 | WEST GALILE HOSPITAL |  | 346.73 | 768273 | 211280 | 26.3 | 0 | 703A | 22725 | Ericsson | E1_2-220 | 36.2 | E1_2-220 | 21.5 | 20 | Default_Feeder | 0040 | KIBBUTZ SAAR |  | 166.73 | 770097 | 210850 | 19 | 0 | A040 | 21525 | Ericsson | E1_2-220 | 36.2 | E1_2-220 | 19 |  | Default_Feeder | RAU2X Ericsson | 23 | 23G/ 86 82 RAU2X | V | 1.87 | 1+0 | 70 | 14 | MMU2H at both sites | 50-19811 | MLT23_2X 35x2_128 S | MLT23_2X 35x2_128 S | 18 | 18 | 13 | 13 | -40.24 | -39.7 | -42.9 | 30.48 | 31.3 | 30.48 | 31.3 | TN - no control | 0 | 0.00 | 0.00 | 0.00 | 0.00 |  |  |  |  | 14/11/2012 | Active | Zoey Hatzor | 68835/68835 | Bintech |  | TN2P ; 12287 | TN20P ; 10026 | -0.32 | 0.32 |  | -71 | -71 | 56 | 0.00028767 | 0.00017766 | 0.00236635 | 0.00155595 | 0.00028821 | 0.00017808 | 0.00237288 | 0.00156089
20099-1 | 2862 | WEST GALILE HOSPITAL |  | 346.73 | 768273 | 211280 | 26.3 | 0 | 703A | 22725 | Ericsson | E1_2-220 | 36.2 | E1_2-220 | 21.5 | 20 | Default_Feeder | 0040 | KIBBUTZ SAAR |  | 166.73 | 770097 | 210850 | 19 | 0 | A040 | 21525 | Ericsson | E1_2-220 | 36.2 | E1_2-220 | 19 |  | Default_Feeder | RAU2X Ericsson | 23 | 23G/ 86 82 RAU2X | V | 1.87 | 1+0 | 200 | 28 | MMU2H at both sites | 50-19811 | MLT23_2X 200_512A S | MLT23_2X 200_512A S | 17 | 17 | 12 | 12 | -41.24 | -40.7 |  | 18.76 | 19.3 | 18.76 | 19.3 | TN - no control | 0 | 0.00 | 0.00 | 0.00 | 0.00 |  |  |  |  | 08/12/2014 | Planned | Inna Slutsky | 68835/68835 | ENG-CS MICROWAVE |  | TN2P ; 12287 | TN20P ; 10026 | -0.32 | 0.32 | 159Mb TO 200Mb | -60 | -60 | 56 | 0.00168626 | 0.00115382 | 0.01102222 | 0.00792326 | 0.00169435 | 0.00116035 | 0.0111193 | 0.00800163
20100-1 | THIF | METEG HAIFA |  | 195.79 | 745731 | 201567 | 2.9 | 172.24.12.251 | SB02 | 39200 | Andrew | VHLPX1-38 | 40.1 | VHLPX1-38 | 12 | 10 | Default_Feeder | 141 | TEL AMAL |  | 15.79 | 744628 | 201255 | 185.6 | 0 | 1A41 | 37940 | Andrew | VHLPX1-38 | 40.1 | VHLPX1-38 | 60 | 59 | Default_Feeder | RAU2X Ericsson | 38 | 38G/ 18 14 RAU2X | H | 1.15 | 1+0 | 200 | 28 | MMU2H at both sites | 50-08953 | MLT38_2X 200_512T S | MLT38_2X 200_512T S | 16 | 16 | 5 | 5 | -40.66 | -40.36 | -40.1 | 17.34 | 17.64 | 17.34 | 17.64 | TN - no control | 0 | 0.00 | 0.00 | 0.00 | 0.00 |  |  |  |  | 14/05/2015 | to be diverted | Zoey Hatzor | no ref/no ref | ENG-CS MICROWAVE | SHARED ANTENNAS WITH 6868 | TN20P;10155 , TN20P;10196 | TN20P ; 10205 | 11.20 | -11.20 | 159Mb TO 200Mb | -58 | -58 | 56 | 0.00804418 | 0.00705874 | 0.04291548 | 0.03830342 | 0.00804447 | 0.00705899 | 0.04291895 | 0.03830637
20102-0 | 546 | JERUSALEM CROWN PLAZA HOTEL |  | 218.74 | 632477 | 219306 | 816.3 | 0 |  | 19370 | RFS | SUX2-190 | 38.5 | SUX2-190 | 75 | 74 | Default_Feeder | 4930 | SHALOM HOTEL |  | 38.75 | 630532 | 217745 | 800.3 | 0 |  | 18360 | RFS | SUX1-190 | 33 | SUX1-190 | 61 | 60 | Default_Feeder | SDH CERAGON 18 E | 18 | SDH 18H TH-TL | V | 2.49 | 1+0 | 155 | 27.5 |  |  | CERAGON 18 E | CERAGON 18 E | 17 | 17 | 17 | 17 | -42.03 | -41.46 | -42 | 24.63 | 24.7 | 24.63 | 24.7 |  |  | 0.00 | 0.00 | 0.00 | 0.00 |  |  |  |  | 06/12/2012 | Active | Yariv Dagan | 79921/79920 | ENG-CS MICROWAVE | shared antennas with 20103 | TN20P ; 11550 ;TN20P ; 10927 | TN20P ; 10858 | -1.08 | 1.08 |  | -67 | -67 | 56 | 0.00065155 | 0.00046357 | 0.00481927 | 0.00358396 | 0.00065163 | 0.00046364 | 0.00482019 | 0.0035848
20103-0 | 546 | JERUSALEM CROWN PLAZA HOTEL |  | 218.74 | 632477 | 219306 | 816.3 | 0 |  | 19232.5 | RFS | SUX2-190 | 38.5 | SUX2-190 | 75 | 74 | Default_Feeder | 4930 | SHALOM HOTEL |  | 38.75 | 630532 | 217745 | 800.3 | 0 |  | 18222.5 | RFS | SUX1-190 | 33 | SUX1-190 | 61 | 60 | Default_Feeder | SDH CERAGON 18 E | 18 | SDH 18H TH-TL | H | 2.49 | 1+0 | 155 | 27.5 |  |  | CERAGON 18 E | CERAGON 18 E | 17 | 17 | 17 | 17 | -41.95 | -41.39 | -43 | 25.04 | 25.01 | 25.04 | 25.01 |  |  | 0.00 | 0.00 | 0.00 | 0.00 |  |  |  |  | 06/12/2012 | Active | Yariv Dagan | 79921/79920 | ENG-CS MICROWAVE | shared antennas with 20102 | TN20P ; 11550 ;TN20P ; 10927 | TN20P ; 10858 | -1.08 | 1.08 |  | -67 | -67 | 56 | 0.00126516 | 0.00092246 | 0.00858443 | 0.00652152 | 0.00126523 | 0.00092252 | 0.00858526 | 0.0065223
20104-4 | 359 | BRIHAT MAIM ARIEL | yes | 75.32 | 668129 | 216870 | 573.5 | 0 | 3B59 | 19081.25 | RFS | SUX2-190 | 38.5 | SUX2-190 | 15 |  | SH | 6586 | KFAR TAPUAH | yes | 255.32 | 669820 | 223327 | 647.9 | 172.22.2.5.5 | 37A3 | 18071.25 | RFS | SUX4-190 | 44.5 | SUX4-190 | 30 |  | SH | RAU2X Ericsson | 18 | 18G/ 16 12 RAU2X | V | 6.67 | 1+0 | 406 | 56 | MMU2H at both sites | 50-19782 | MLT18_2X 406_512A S | MLT18_2X 406_512A S | 17 | 17 | 17 | 17 | -37.08 | -36.36 | -41.3 | 20.77 | 21.64 | 20.77 | 21.64 | TN - no control | 0 | 0.00 | 0.00 | 0.00 | 0.00 |  |  |  |  | 08/01/2017 | Active | Glenn Gleizer | 87966/87966 | ENG-CS MICROWAVE | AT 359 AND 6586 A PELEPHONE MAST; Shared antenna with 20472 | TN20P ; 12082 | TN2P;12203 | 0.70 | -0.70 | 189Mb TO 406Mb-MUST | -58 | -58 | 56 | 0.01098073 | 0.00773289 | 0.05625927 | 0.04146699 | 0.01099031 | 0.00774017 | 0.05637417 | 0.04155431
20106-1 | 5594 | ALUFEI TZAHAL St.18 HOLON |  | 349.25 | 657534 | 180437 | 48.6 | 0 | 8a80 | 22845 | Or | Printed 23GHz 8x8 | 24 | Printed 23GHz 8x8 | 24.6 | 23.8 | SMA | 178 | HABOREG HOLON |  | 169.25 | 657871 | 180373 | 47.3 | 172.24.51.141 | 47A1 | 21645 | Ericsson | E1_2-220 | 36.2 | E1_2-220 | 17 | 7 | Default_Feeder | RAU2Xu Ericsson | 23 | 23G/ 86 82 RAU2Xu | V | 0.34 | 1+0 | 200 | 28 | MMU3A at both sites | 50-19811 | MLET23_2XU 200_512A S | MLET23_2XU 200_512A S | 17 | 17 | 12 | 12 | -43.01 | -42.53 | -46.4 | 16.48 | 16.88 | 16.48 | 16.88 | TN - no control | 0 | 0.00 | 0.00 | 0.00 | 0.00 |  |  |  |  | 15/01/2017 | Active | Glenn Gleizer | 87968/87967 | ENG-CS MICROWAVE | AT 5594 MITKAN GISHA (4dB) | TN2P ; 10653 | TN20P ; 11089 | -1.44 | 1.44 | 159Mb TO 200Mb-MUST | -60 | -60 | 56 | 0 | 0 | 0 | 0 | 0.00000001 | 0.00000001 | 0.00000008 | 0.00000007
20107-1 | 3244 | BET HACHOSIM HAIFA |  | 55.52 | 747099 | 199078 | 62.3 | 0 | 9a19 | 23525 | Or | Printed 23GHz 8x8 | 24 | Printed 23GHz 8x8 | 14.3 | 13.5 | SMA | 297 | BEIT HACHAYAL HAIFA |  | 235.52 | 747452 | 199592 | 14.4 | 0 | b297 | 22325 | Ericsson | E1_2-220 | 36.2 | E1_2-220 | 30 | 27 | Default_Feeder | RAU2X Ericsson | 23 | 23G/ 88 84 RAU2X | V | 0.62 | 1+0 | 200 | 28 | MMU2H at both sites | 50-19811 | MLT23_2X 200_512T S | MLT23_2X 200_512T S | 17 | 17 | 17 | 17 | -44.54 | -44.09 | -48.2 | 15.46 | 15.31 | 15.46 | 15.31 | TN- no control | 0 | 0.00 | 0.00 | 0.00 | 0.00 |  |  |  |  | 04/08/2014 | Active | Zoey Hatzor | 68833/68835 | ENG-CS MICROWAVE | AT 3244 MITKAN GISHA (4dB) | TN2P ; 10251 | TN6P ; 11246 | -1.74 | 1.74 | 159Mb TO 200Mb | -60 | -60 | 56 | 0.000075 | 0.0000505 | 0.00073454 | 0.00052082 | 0.0000751 | 0.0000506 | 0.00073545 | 0.00052168
20108-2 | 546 | JERUSALEM CROWN PLAZA HOTEL |  | 280.22 | 632477 | 219306 | 816.3 | 0 | CP02 | 22725 | Ericsson | E1_2-220 | 36.2 | E1_2-220 | 80 | 74 | Default_Feeder | 106 | MAOZ ZION MEVASERET ZION |  | 100.23 | 633460 | 213857 | 753 | 172.24.27.237 | 10A6 | 21525 | Ericsson | E1_2-220 | 36.2 | E1_2-220 | 10 | 3.6 | Default_Feeder | RAU2X Ericsson | 23 | 23G/ 86 82 RAU2X | V | 5.54 | 1+0 | 200 | 28 | MMU2H at both sites | 50-19811 | MLT23_2X 200_512A S | MLT23_2X 200_512A S | 17 | 17 | 17 | 17 | -46.86 | -46.17 | -51.1 | 13.14 | 13.83 | 13.14 | 13.83 | TN - no control |  | 0.00 | 0.00 | 0.00 | 0.00 |  |  |  |  | 02/07/2017 | Active | Baruch Zekaria | 87967/87968 | ENG-CELLULAR TRAFFIC TEAM | AT 0106 MITKAN GISHA (4dB) | TN20P ; 11550 ;TN20P ; 10927 | TN2P ; 10672 | -1.38 | 1.38 | 46Mb TO 200Mb-MUST | -60 | -60 | 56 | 0.04854735 | 0.03526331 | 0.20502595 | 0.15524441 | 0.04855924 | 0.0352726 | 0.20516873 | 0.1553559
20109-1 | 1302 | GANEY BARNEA |  | 266.74 | 621791 | 161140 | 28 | 172.24.13.65 | 1A33 | 22845 | Ericsson | E1_2-220 | 36.2 | E1_2-220 | 34 |  | Default_Feeder | 3177 | HAETZEL 39 St. ASHKELON |  | 86.74 | 621718 | 159857 | 49.6 | 0 | a533 | 21645 | Or | Printed 23GHz 8x8 | 24 | Printed 23GHz 8x8 | 35.8 | 33.6 | SMA | RAU2X Ericsson | 23 | 23G/ 86 82 RAU2X | V | 1.29 | 1+0 | 200 | 28 | MMU2H at both sites | 50-19811 | MLT23_2X 200_512A S | MLT23_2X 200_512A S | 17 | 17 | 17 | 17 | -54.8 | -54.29 | -60.5 | 5.2 | 5.71 | 5.2 | 5.71 | TN - no control | 0 | 0.00 | 0.00 | 0.00 | 0.00 |  |  |  |  | 03/12/2014 | Active | Glenn Gleizer | 68835/68833 | ENG-CS MICROWAVE | AT 3177 MITKAN GISHA (4dB) AT 3177 A COVER ATTENUATES 4dB | TN20P ; 11103 | TN2P ; 12237 | 0.93 | -0.93 | 159Mb TO 200Mb | -60 | -60 | 56 | 0.02404444 | 0.01536523 | 0.11125706 | 0.07535876 | 0.02405156 | 0.01537102 | 0.11134255 | 0.07542835
20110-3 | 20040 | SCHUNAT SHIMSHONY MODIEIN NEW |  | 283.92 | 646527 | 199432 | 212.4 | 0 | 0c19 | 18792.5 | RFS | SUX2-190 | 38.5 | SUX2-190 | 33 |  | SH | TRML | METEG RAMLE |  | 103.92 | 649075 | 189150 | 78.7 | 172.24.59.251 | SC15 | 17782.5 | Ericsson | EX4-180 | 44.6 | EX4-180 | 18 | 12 | LNG | RAU2X Ericsson | 18 | RAU2X 18G/ 15 11 | V | 10.59 | 1+0 | 200 | 27.5 | MMU2H at & MMU3A TRML | 50-19782 | MLT18_2X 200_512A S | MLT18_2X 200_512A S | 17 | 17 | 17 | 17 | -41.85 | -41.01 | -43.7 | 18.15 | 18.95 | 18.15 | 18.95 | TN - no control | 0 | 0.00 | 0.00 | 0.00 | 0.00 |  |  |  |  | 12/04/2017 | Active | Inna Slutsky | 87966/87966 | ENG-CS MICROWAVE | AT 20040 A PELEPHONE MAST;Shared antenna with 20593;X-PIC config | TN20P ; 11154 | TN20P ; 10520 | -0.85 | 0.85 | 46Mb TO 179Mb-MUST | -60 | -60 | 56 | 0.03059528 | 0.02208626 | 0.13720318 | 0.10333113 | 0.03093169 | 0.02233618 | 0.13991474 | 0.10542492
20111-1 | 1374 | MADA RAMAT GAN |  | 352.83 | 665346 | 183568 | 36.9 | 172.24.201.233 | 3A43 | 19232.5 | Ericsson | E1_2-180 | 34.4 | E1_2-180 | 10 | 8 | Default_Feeder | 6257 | BESER TOWER B_B |  | 172.83 | 667031 | 183356 | 9.9 | 0 | 755B | 18222.5 | Ericsson | E1_2-180 | 34.4 | E1_2-180 | 96 | 95 | Default_Feeder | RAU2X Ericsson | 18 | 18G/ 16 12 RAU2X | V | 1.7 | 1+0 | 200 | 27.5 | MMU2H at both sites | 50-19782 | MLT18_2X 200_512A S | MLT18_2X 200_512A S | 17 | 17 | 11 | 11 | -43.14 | -42.6 | -41.3 | 16.34 | 17.37 | 16.34 | 17.37 | TN - no control | 0 | 0.00 | 0.00 | 0.00 | 0.00 |  |  |  |  | 30/10/2014 | Active | Glenn Gleizer | 68834/68834 | ENG-CS MICROWAVE |  | TN20P ; 10695 | TN6P;11857 | 1.89 | -1.89 | 159Mb TO 200Mb | -60 | -60 | 56 | 0.00081053 | 0.00046639 | 0.00582741 | 0.00360297 | 0.0008113 | 0.00046696 | 0.00583667 | 0.00360975
20111-2 | 1374 | MADA RAMAT GAN |  | 352.83 | 665346 | 183568 | 36.9 | 172.24.201.233 | 3A43 | 39200 | Ericsson | E1_2-380 | 40 | E1_2-380 | 10 | 8 | Default_Feeder | 6257 | BESER TOWER B_B |  | 172.83 | 667031 | 183356 | 9.9 | 0 | 755B | 37940 | Ericsson | E1_2-380 | 40 | E1_2-380 | 96 | 95 | Default_Feeder | RAU2X Ericsson | 38 | 38G/ 18 14 RAU2X | V | 1.7 | 1+0 | 200 | 28 | MMU2H at both sites | 50-08953 | MLT38_2X 200_512A S | MLT38_2X 200_512A S | 16 | 16 | 7 | 7 | -42.23 | -41.93 |  | 15.73 | 16.07 | 15.73 | 16.07 | TN - no control | 0 | 0.00 | 0.00 | 0.00 | 0.00 |  |  |  |  | 01/09/2016 | Planned | Glenn Gleizer | PATUR/PATUR | ENG-CS MICROWAVE |  | TN20P ; 10695 | TN6P;11857 | 1.89 | -1.89 | 159Mb TO 200Mb-MUST | -58 | -58 | 56 | 0.01734948 | 0.01497622 | 0.08375759 | 0.07369615 | 0.01735336 | 0.01497949 | 0.08380407 | 0.07373534
20113-1 | 140 | ORPHANAGE GEULA JERUSALEM |  | 69.71 | 632995 | 220835 | 784.1 | 172.24.27.217 | 14A0 | 23250 | Ericsson | E0.2m_2-220 | 31.8 | E0.2m_2-220 | 17.8 | 15 | Default_Feeder | 116 | HADASA HAR HATZOFIM |  | 249.71 | 633811 | 223042 | 807.7 | 172.24.29.253 | A116 | 22050 | Ericsson | E1_2-220 | 36.2 | E1_2-220 | 25 | 23 | Default_Feeder | RAU2Xu Ericsson | 23 | 23G/ 87 83 RAU2Xu | V | 2.35 | 1+0 | 200 | 28 | MMU2H at both sites | 50-19811 | MLET23_2XU 200_512A S | MLET23_2XU 200_512A S | 17 | 17 | 17 | 17 | -46.92 | -46.44 | -47.6 | 12.01 | 13.55 | 12.01 | 13.55 | T.N- no control | 0 | 0.00 | 0.00 | 0.00 | 0.00 |  |  |  |  | 13/05/2015 | Active | Amit Tzur | 68835/68835 | ENG-CS MICROWAVE | at site 140 antenna is behind PVC (4 dB) | TN2P ; 10859 | TN2P ; 11689 | 0.69 | -0.69 | 159Mb TO 200Mb | -60 | -60 | 56 | 0.01218308 | 0.00703618 | 0.06158198 | 0.03819687 | 0.01218464 | 0.00703718 | 0.06160071 | 0.0382089
20114-1 | 612 | EGED BEIT SHEMESH |  | 68.97 | 626696 | 195983 | 296.7 | 0 | 31D2 | 19095 | Ericsson | EX1_2-180 | 34.4 | EX1_2-180 | 25 |  | SH | 0041 | BIET SHEMESH |  | 248.97 | 628117 | 199680 | 312.4 | NCC | e041 | 18085 | RFS | SUX1-190 | 33 | SUX1-190 | 15 | 9 | SH | RAU2X Ericsson | 18 | 18G/ 16 12 RAU2X | H | 3.96 | 1+0 | 150 | 27.5 | MMU2H at both sites | 50-19782 | MLT18_2X 75x2_128 S | MLT18_2X 75x2_128 S | 18 | 18 | 18 | 18 | -46.74 | -46.12 | -48.2 | 21.25 | 21.88 | 21.25 | 21.88 | TN - no control | 0 | 0.00 | 0.00 | 0.00 | 0.00 |  |  |  |  | 30/03/2015 | Active | Alex Zubrotzki | 68834/68834 | ENG-CS MICROWAVE | SHARED ANTENNAS WITH 20003-1 ; frq optimization | TN20P ; 11608 | TN20P ; 11068 | 0.10 | -0.10 |  | -68 | -68 | 56 | 0.00646988 | 0.0045617 | 0.03550785 | 0.02619903 | 0.00648324 | 0.00457243 | 0.03566824 | 0.02632778
20114-2 | 612 | EGED BEIT SHEMESH |  | 68.97 | 626696 | 195983 | 296.7 | 0 | 31D2 | 23475 | Ericsson | EX1_2-220 | 36.2 | EX1_2-220 | 25 |  | SH | 0041 | BIET SHEMESH |  | 248.97 | 628117 | 199680 | 312.4 | NCC | e041 | 22275 | Ericsson | EX1_2-220 | 36.2 | EX1_2-220 | 15 | 9 | SH | RAU2X Ericsson | 23 | 23G/ 88 84 RAU2X | H | 3.96 | 1+0 | 200 | 28 | MMU2H at both sites | 50-19811 | MLT23_2X 200_512A S | MLT23_2X 200_512A S | 17 | 17 | 17 | 17 | -44.23 | -43.79 |  | 15.77 | 16.21 | 15.77 | 16.21 | TN - no control | 0 | 0.00 | 0.00 | 0.00 | 0.00 |  |  |  |  | 29/06/2016 | Planned | Inna Slutsky | 87967/87967 | ENG-CS MICROWAVE | SHARED ANTENNAS WITH 20003 | TN20P ; 11608 | TN20P ; 11068 | 0.08 | -0.08 | 115Mb TO 200Mb-MUST | -60 | -60 | 56 | 0.03264468 | 0.02505976 | 0.14516492 | 0.1153333 | 0.03272522 | 0.02512457 | 0.14594667 | 0.11598042
20116-0 | 0021 | NAZARET RASKO CENTER |  | 192.44 | 734883 | 230775 | 489.7 | 172.24.12.252 | 0c21 | 19315 | RFS | SUX2-190 | 38.5 | SUX2-190 | 18 | 6 | LNG | 0052 | AFULA 52 |  | 12.44 | 724686 | 228526 | 74.8 | 172.24.21.243 | 0c52 | 18305 | RFS | SUX4-190 | 44.5 | SUX4-190 | 20 | 0 | LNG | RAU2X Ericsson | 18 | 18G/ 17 13 RAU2X | H | 10.44 | 1+0 | 200 | 27.5 | MMU2H at both sites | 50-19782 | MLT18_2X 200_512A H | MLT18_2X 200_512A H | 22 | 22 | 22 | 22 | -37.51 | -36.61 | -40.3 | 22.44 | 23.36 | 22.44 | 23.36 | TN - no control |  | 0.00 | 0.00 | 0.00 | 0.00 |  |  |  |  | 09/08/2015 | Active | Glenn Gleizer/Moran David | 68834/68834 | ENG-CS MICROWAVE | SHARED ANTENNAS WITH 411 | TN20P;10458 | TN20P ; 10101 | -2.26 | 2.26 | 46Mb TO 200Mb | -60 | -60 | 56 | 0.03375907 | 0.02451171 | 0.14946676 | 0.11313575 | 0.033804 | 0.0245441 | 0.14993719 | 0.11348971
20117-0 | 1422 | MIZBALA AFULA |  | 97.28 | 720259 | 227421 | 59.1 |  | 0f61 | 19095 | RFS | SUX4-190 | 44.5 | SUX4-190 | 28 |  | LNG | 994 | MAAIAN HAROD |  | 277.28 | 718991 | 237343 | 75.3 | 172.24.21.189 | 1C79 | 18085 | RFS | SUX4-190 | 44.5 | SUX4-190 | 19 | 4 | LNG | RAU2X Ericsson | 18 | 18G/ 16 12 RAU2X | H | 10 | 1+0 | 180 | 27.5 | MMU2H at both sites | 50-19782 | MLT18_2X 180_256T XPIC S | MLT18_2X 180_256T XPIC S | 17 | 17 | 17 | 17 | -36.24 | -35.39 | -37.8 | 26.64 | 27.45 | 26.64 | 27.45 | T.N - no control | 0 | 0.00 | 0.00 | 0.00 | 0.00 |  |  |  |  | 23/05/2017 | Active | Zoey Hatzor | 87966/87966 | ENG-CS MICROWAVE | Shared antenna with 7955;X-PIC config | TN20P ; 11677 | TN20P ; 10442 | 0.04 | -0.04 | 46Mb TO 179Mb-MUST | -63 | -63 | 56 | 0.01989062 | 0.01453826 | 0.09433416 | 0.07181757 | 0.02025831 | 0.01481081 | 0.09726379 | 0.07407535
20118-0 | 302 | HOHAV HYARDEN |  | 256.13 | 721901 | 249129 | 263.4 |  | 3A02 | 18985.5 | RFS | SU4-190 | 44.6 | SU4-190 | 21 |  | LNG | 994 | MAAIAN HAROD |  | 76.13 | 718991 | 237343 | 75.3 | 172.24.21.189 | 1A79 | 17975.5 | RFS | SU4-190 | 44.6 | SU4-190 | 7 | 4 | LNG | RAU2Xu Ericsson | 18 | RAU2Xu 18G/ 15 11 | V | 12.14 | 1+0 | 150 | 27.5 | MMU2H at both sites | 50-19782 | MLET18_2XU 75x2_128 S | MLET18_2XU 75x2_128 S | 18 | 18 | 17 | 17 | -37.9 | -36.98 |  | -26.73 | -25.81 | -26.73 | -25.81 | TN - no control | 0 | 0.00 | 0.00 | 0.00 | 0.00 |  |  |  |  | 21/10/2012 | Planned | Shmulik Sagir | 68834/68834 | ENG-CS MICROWAVE |  | TN20P ; 11573 | TN20P ; 10442 | -0.93 | 0.93 | yes | -68 | -68 | 56 | 100 | 100 | 100 | 100 | 100 | 100 | 100 | 100
20120-2 | 461 | RAMAT HOVAV |  | 216.21 | 560502 | 181139 | 321.7 | 0 | 46A1 | 19315 | RFS | SU2-190 | 38.6 | SU2-190 | 40 |  | SH | 1454 | REVIVIM MEKOROT |  | 36.21 | 550712 | 173970 | 284.3 |  | 49A9 | 18305 | RFS | SU2-190 | 38.6 | SU2-190 | 40.1156311035156 |  | SH | RAU2X Ericsson | 18 | 18G/ 17 13 RAU2X | V | 12.13 | 1+0 | 200 | 27.5 | MMU2H at both sites | 50-19782 | MLT18_2X 200_512A S | MLT18_2X 200_512A S | 17 | 17 | 17 | 17 | -49.69 | -48.72 | -48.6 | 10.31 | 11.07 | 10.31 | 11.07 | TN - no control | 0 | 0.00 | 0.00 | 0.00 | 0.00 |  |  |  |  | 12/03/2017 | Active | Amit Tzur | 87966/87966 | ENG-CELLULAR TRAFFIC TEAM | The real antenna hight at 1454 is 20m | TN20P ; 12255 | TN2P;12259 | -0.18 | 0.18 | 46Mb TO 200Mb-MUST | -60 | -60 | 56 | 0.14366215 | 0.10228632 | 0.52690549 | 0.39209035 | 0.14874468 | 0.10610492 | 0.55568837 | 0.41453439
20121-1 | 461 | RAMAT HOVAV |  | 164.96 | 560502 | 181139 | 321.7 | 0 | 46B1 | 18985.5 | RFS | SU4-190 | 44.6 | SU4-190 | 30 |  | SH | 816 | TZOMET HANEGEV |  | 344.96 | 551446 | 183573 | 396 | 0 | 4A02 | 17975.5 | RFS | SU2-190 | 38.6 | SU2-190 | 43 |  | SH | RAU2X Ericsson | 18 | RAU2X 18G/ 15 11 | V | 9.38 | 1+0 | 138 | 27.5 | MMU2H at both sites | 50-19782 | MLT18_2X 138_64T S | MLT18_2X 138_64T S | 18 | 18 | 18 | 18 | -39.12 | -38.3 | -48.9 | 30.86 | 31.7 | 30.86 | 31.7 | TN - no control | 0 | 0.00 | 0.00 | 0.00 | 0.00 |  |  |  |  | 30/05/2016 | Active | Inna Slutsky | 87966/87966 | ENG-CELLULAR TRAFFIC TEAM |  | TN20P ; 12255 | TN6P ; 12258 | 0.53 | -0.53 | 46Mb TO 200Mb-MUST | -70 | -70 | 56 | 0.00671205 | 0.00483066 | 0.03666139 | 0.02753788 | 0.00671539 | 0.00483323 | 0.03670151 | 0.0275687
20123-2 | 0004 | BEIT NEWMAN BNEY BRAK |  | 195.06 | 667130 | 183867 | 18.3 | 172.24.14.105 | 0a04 | 38612 | Ericsson | E1_2-380 | 40 | E1_2-380 | 21 | 18 | Default_Feeder | 3035 | BEIT YAD LABANIM RAMAT GAN |  | 15.06 | 664960 | 183283 | 63.4 | 172.22.193.141 | 535A | 37352 | Ericsson | E1_2-380 | 40 | E1_2-380 | 12 | 9 | Default_Feeder | RAU2Xu Ericsson | 38 | RAU2Xu 38G/ 16 12 | V | 2.25 | 1+0 | 150 | 28 | MMU2H at both sites | 50-08953 | MLET38_2Xu 75x2_128 S | MLET38_2Xu 75x2_128 S | 17 | 17 | 15 | 15 | -40.62 | -40.31 | -40.1 | 25.31 | 24.38 | 25.31 | 24.38 | TN - no control | 0 | 0.00 | 0.00 | 0.00 | 0.00 |  |  |  |  | 25/05/2017 | to be diverted | Michal Kappel | PATUR/PATUR | ENG-CELLSITE CENTER | at 3035 the antenna is behind a cover(4dB) | TN20P ; 10301 | TN2P ; 12499 | 1.02 | -1.02 | 115Mb TO 150Mb | -66 | -66 | 56 | 0.0091576 | 0.00916877 | 0.04803912 | 0.04809006 | 0.00915968 | 0.00917111 | 0.04806402 | 0.04811816
20124-0 | 471 | KUSHI BEER MENUHA |  | 29.72 | 467963 | 212733 | 173.8 | 0 | 4A71 | 19067.5 | RFS | SUX4-190 | 44.5 | SUX4-190 | 43 |  | LNG_Sym | 473 | BRICHOT ESHET |  | 209.72 | 474065 | 216216 | 164.7 | 0 | 4a73 | 18057.5 | RFS | SUX2-190 | 38.5 | SUX2-190 | 55 |  | SH_Sym | RAU2Xu Ericsson | 18 | 18G/ 16 12 RAU2Xu | H | 7.03 | 1+1 | 150 | 27.5 | MMU2H at both sites | 50-19782 | MLET18_2XU 75x2_128 S_27.5 | MLET18_2XU 75x2_128 S_27.5 | 18 | 18 | 18 | 18 | -44.15 | -43.41 | -44.8 | 23.85 | 24.59 | 23.85 | 24.59 | TN - no control | 0 | 0.00 | 0.00 | 0.00 | 0.00 |  |  |  |  | 10/10/2013 | Active | Glenn Gleizer | PATUR/PATUR | ENG-CS MICROWAVE | SHARED ANTENNAS WITH 5513 | TN20P;12376 | TN20P;10095 | 0.09 | -0.09 | 45Mb TO 154Mb | -68 | -68 | 56 | 0.01469989 | 0.01062815 | 0.07251172 | 0.05468437 | 0.01473186 | 0.01065231 | 0.07286162 | 0.05495858
20125-0 | 471 | KUSHI BEER MENUHA |  | 175.05 | 467963 | 212733 | 173.8 | 0 | 4B71 | 19232.5 | RFS | SUX4-190 | 44.5 | SUX4-190 | 53 |  | LNG_Sym | 682 | YAEL |  | 355.05 | 451584 | 214153 | 241 | 0 | 3A79 | 18222.5 | RFS | SUX4-190 | 44.5 | SUX4-190 | 40 |  | LNG_Sym | RAU2X Ericsson | 18 | 18G/ 16 12 RAU2X | V | 16.44 | 1+1 | 200 | 27.5 | MMU2H at both sites | 50-19782 | MLT18_2X 200_512A S | MLT18_2X 200_512A S | 17 | 17 | 17 | 17 | -48.67 | -47.54 | -52.6 | 11.33 | 12.46 | 11.33 | 12.46 | TN - no control | 0 | 0.00 | 0.00 | 0.00 | 0.00 |  |  |  |  | 20/12/2016 | Active | Inna Slutsky | 87966/87966 | ENG-CS MICROWAVE | REAL HEIGHT OF SITE 471 IS 44m SHARED ANTENNAS WITH 20125 | TN20P;12376 | TN20P;10794 | 0.20 | -0.20 | 115Mb TO 200Mb-MUST | -60 | -60 | 22 | 0.02872571 | 0.01777694 | 0.12987945 | 0.08555007 | 0.03410688 | 0.0214435 | 0.16012819 | 0.10721467
20125-1 | 471 | KUSHI BEER MENUHA |  | 175.05 | 467963 | 212733 | 173.8 | 0 | 4B71 | 19370 | RFS | SUX4-190 | 44.5 | SUX4-190 | 53 |  | LNG_Sym | 682 | YAEL |  | 355.05 | 451584 | 214153 | 241 | 0 | 3A79 | 18360 | RFS | SUX4-190 | 44.5 | SUX4-190 | 40 |  | LNG_Sym | RAU2X Ericsson | 18 | 18G/ 17 13 RAU2X | V | 16.44 | 1+1 | 406 | 56 | MMU2H at both sites | 50-19782 | MLT18_2X 406_512A S | MLT18_2X 406_512A S | 17 | 17 | 17 | 17 | -48.84 | -47.68 |  | 9.16 | 10.32 | 9.16 | 10.32 | TN - no control | 0 | 0.00 | 0.00 | 0.00 | 0.00 |  |  |  |  | 30/10/2016 | Feasibility | Inna Slutsky | 87966/87966 | ENG-CS MICROWAVE | REAL HEIGHT OF SITE 471 IS 44m SHARED ANTENNAS WITH 20125 | TN20P;12376 | TN20P;10794 | 0.20 | -0.20 | 285Mb TO 400Mb-MUST | -58 | -58 | 22 | 0.04900018 | 0.02930592 | 0.20668876 | 0.1321588 | 0.05868313 | 0.03584748 | 0.25711671 | 0.16800867
20126-1 | 477 | YAELON 7 |  | 356.64 | 445439 | 214514 | 180 | 0 | 4A77 | 18985.5 | RFS | SUX2-190 | 38.5 | SUX2-190 | 31 |  | SH_Sym | 682 | YAEL |  | 176.64 | 451584 | 214153 | 241 | 0 | 3B79 | 17975.5 | RFS | SUX4-190 | 44.5 | SUX4-190 | 23 |  | LNG_Sym | RAU2X Ericsson | 18 | RAU2X 18G/ 15 11 | H | 6.16 | 1+1 | 200 | 27.5 | MMU2H at both sites | 50-19782 | MLT18_2X 200_512A S | MLT18_2X 200_512A S | 17 | 17 | 17 | 17 | -43.81 | -43.11 | -46.4 | 16.17 | 16.89 | 16.17 | 16.89 | TN - no control | 0 | 0.00 | 0.00 | 0.00 | 0.00 |  |  |  |  | 08/12/2016 | Active | Inna Slutsky | 87966/87966 | ENG-CS MICROWAVE | SHARED ANTENNAS WITH 5515 | TN20P;10009 | TN20P;10794 | 0.48 | -0.48 | 159Mb TO 200Mb-MUST | -60 | -60 | 22 | 0.00254473 | 0.00159018 | 0.01576716 | 0.01047375 | 0.00256046 | 0.00160253 | 0.01595588 | 0.01062198
20127-1 | 477 | YAELON 7 |  | 199.60 | 445439 | 214514 | 180 | 0 | 4B77 | 19370 | RFS | SUX4-190 | 44.5 | SUX4-190 | 43 |  | LNG_Sym | 479 | MEKOROT GROFIT |  | 19.60 | 425845 | 207535 | 87.9 | 0 | 4A79 | 18360 | RFS | SUX4-190 | 44.5 | SUX4-190 | 43 |  | LNG_Sym | RAU2X Ericsson | 18 | 18G/ 17 13 RAU2X | H | 20.8 | 1+1 | 200 | 27.5 | MMU2H at both sites | 50-19782 | MLT18_2X 200_512A S | MLT18_2X 200_512A S | 17 | 17 | 17 | 17 | -51.56 | -50.21 | -52.9 | 7.89 | 9.79 | 7.89 | 9.79 | TN - no control | 0 | 0.00 | 0.00 | 0.00 | 0.00 |  |  |  |  | 08/12/2016 | Active | Inna Slutsky | 87966/87966 | ENG-CELLULAR TRAFFIC TEAM | SHARED ANTENNAS WITH 5516 | TN20P;10009 | TN20P ; 10010 | -0.25 | 0.25 | 94Mb TO 200Mb-MUST | -60 | -60 | 22 | 0.13879958 | 0.0694702 | 0.51135505 | 0.28003326 | 0.16536154 | 0.08420697 | 0.6326803 | 0.3527032
20128-1 | 20259 | NATZERET COURT |  | 149.46 | 734022 | 229292 | 406.5 | 0 | A559 | 22845 | Ericsson | E1_2-220 | 36.2 | E1_2-220 | 41 | 40 | Default_Feeder | 286 | NAZERET KENYON |  | 329.46 | 733822 | 229410 | 394.6 | 172.24.21.225 | 2a86 | 21645 | Ericsson | E0.2m_2-220 | 31.8 | E0.2m_2-220 | 27.1 | 24.1 | Default_Feeder | RAU2X Ericsson | 23 | 23G/ 86 82 RAU2X | V | 0.23 | 1+0 | 70 | 14 | MMU2H at both sites | 50-19811 | MLT23_2X 35x2_128 S | MLT23_2X 35x2_128 S | 18 | 18 | -1 | -1 | -40.02 | -39.55 | -40.8 | 30.98 | 31.45 | 30.98 | 31.45 | TN - no control | 0 | 0.00 | 0.00 | 0.00 | 0.00 |  |  |  |  | 10/05/2015 | Active | Zoey Hatzor | 68835/68833 | ENG-CS MICROWAVE |  | TN2P ; 12286 | TN20P ; 11848 | -8.55 | 8.55 | 43Mb TO 72Mb | -71 | -71 | 56 | 0 | 0 | 0 | 0 | 0 | 0 | 0 | 0
2013-1 | 962 | RIO (ETZION) HOTEL |  | 285.58 | 385251 | 195082 | 26.2 | 0 | 176A | 19315 | RFS | SU1-190 | 33.3 | SU1-190 | 12 | 11 | LNG_Sym | 470 | BEIT HACHAYAL EILAT |  | 105.58 | 385360 | 194691 | 53 | 0 | C470 | 18305 | RFS | SU1-190 | 33.3 | SU1-190 | 19 | 14 | LNG_Sym | RAU2X Ericsson | 18 | 18G/ 17 13 RAU2X | V | 0.41 | 1+1 | 200 | 27.5 | MMU2H at both sites | 50-19782 | MLT18_2X 200_512A S | MLT18_2X 200_512A S | 17 | 17 | 12 | 12 | -40.62 | -40.13 | -40.1 | 19.38 | 19.87 | 19.38 | 19.87 | T.N - no control | 0 | 0.00 | 0.00 | 0.00 | 0.00 |  |  |  |  | 30/07/2014 | Active | Inna Slutsky | 68834/68834 | ENG-CS MICROWAVE |  |  | TN20P ; 10015 | 5.07 | -5.07 | 159Mb TO 200Mb | -60 | -60 | 56 | 0 | 0 | 0 | 0 | 0 | 0 | 0 | 0
20131-2 | 21886 | TZEELIM BASE |  | 130.06 | 565098 | 158675 | 169.8 | 0 | A886 | 23250 | Ericsson | E2_2-220 | 40 | E2_2-220 | 35.2046699523926 |  | SH | 1476 | HALUTZA |  | 310.06 | 560475 | 164173 | 202.9 |  | 3a29 | 22050 | Ericsson | E2_2-220 | 40 | E2_2-220 | 41 |  | SH | RAU2X Ericsson | 23 | 23G/ 87 83 RAU2X | V | 7.18 | 1+0 | 81 | 14 | MMU2H at both sites | 50-19811 | MLT23_2X 081_256A S | MLT23_2X 081_256A S | 17 | 17 | 17 | 17 | -43.8 | -43.28 | -43.1 | 23.2 | 23.72 | 23.2 | 23.72 | TN - no control | 0 | 0.00 | 0.00 | 0.00 | 0.00 |  |  |  |  | 24/12/2014 | Active | Moran David | 68835/68835 | ENG-CS MICROWAVE | The real antenna hight at 21886 is 31m | TN2P ; 12269 | TN2P ; 12271 | 0.31 | -0.31 | 43Mb TO 81Mb | -67 | -67 | 56 | 0.0210374 | 0.01612668 | 0.09904853 | 0.07859756 | 0.021072 | 0.01615393 | 0.09942334 | 0.07890201
20132-1 | 799 | SHIVTA |  | 78.21 | 538557 | 160224 | 339.5 | 172.23.240.242 | 0a88 | 18792.5 | Ericsson | E4_2-180 | 44.6 | E4_2-180 | 25 |  | Default_Feeder | 462 | TZOMET MASHABIM TLALIM |  | 258.21 | 542465 | 178943 | 444.6 | 0 | 46A2 | 17782.5 | Ericsson | E2_2-180 | 39.2 | E2_2-180 | 20 | 0 | Default_Feeder | RAU2X Ericsson | 18 | RAU2X 18G/ 15 11 | V | 19.12 | 1+0 | 200 | 27.5 | MMU2H at both sites | 50-19782 | MLT18_2X 200_512A S | MLT18_2X 200_512A S | 17 | 17 | 17 | 17 | -44.15 | -43.03 | -47.9 | 15.85 | 16.97 | 15.85 | 16.97 | TN - no control | 0 | 0.00 | 0.00 | 0.00 | 0.00 |  |  |  |  | 27/03/2016 | Active | Amit Tzur | 68834/68834 | ENG-CELLULAR TRAFFIC TEAM |  | TN6P ; 11773 | TN6P ; 11622 | 0.31 | -0.31 | 94Mb TO 200Mb | -60 | -60 | 56 | 0.08413196 | 0.05897577 | 0.33079653 | 0.24284598 | 0.08723123 | 0.0610913 | 0.34951369 | 0.25627235
20133-0 | 1269 | HAR LAVAN |  | 145.21 | 523546 | 172508 | 668.8 |  | 0B78 | 22845 | RFS | SUX4-220 | 46 | SUX4-220 | 25 |  | SH | 481 | NAPHA PRISON |  | 325.21 | 515711 | 177951 | 690.7 | 0 | 4B81 | 21645 | RFS | SUX4-220 | 46 | SUX4-220 | 20 |  | SH | RAU2X Ericsson | 23 | 23G/ 86 82 RAU2X | V | 9.54 | 1+0 | 150 | 28 | MMU2H at both sites | 50-19811 | MLT23_2X 75x2_128 S | MLT23_2X 75x2_128 S | 18 | 18 | 8 | 8 | -43.95 | -43.17 | -41.1 | 24.05 | 24.83 | 24.05 | 24.83 | TN - no control | 0 | 0.00 | 0.00 | 0.00 | 0.00 |  |  |  |  | 13/02/2014 | Active | Glenn Gleizer | 68835/68835 | ENG-CS MICROWAVE | SHARED ANTENNAS WITH 6874; | TN20P;11566 | TN20P;10531 | 0.13 | -0.13 | 134Mb TO 150Mb | -68 | -68 | 56 | 0.02820802 | 0.02117863 | 0.12784066 | 0.09962676 | 0.02824252 | 0.02120401 | 0.12821461 | 0.09991303
20134-1 | 1775 | MITZPE RAMON |  | 346.96 | 502811 | 180938 | 847.4 | Asy | 4A65 | 18792.5 | RFS | SUX4-190 | 44.5 | SUX4-190 | 25 |  | SH | 481 | NAPHA PRISON |  | 166.96 | 515711 | 177951 | 690.7 | 0 | 4C81 | 17782.5 | RFS | SUX4-190 | 44.5 | SUX4-190 | 49.65625 |  | SH | RAU2X Ericsson | 18 | RAU2X 18G/ 15 11 | V | 13.24 | 1+0 | 200 | 27.5 | MMU2H at both sites | 50-19782 | MLT18_2X 200_512A S | MLT18_2X 200_512A S | 17 | 17 | 11 | 11 | -43.64 | -42.72 | -44.8 | 16.36 | 17.28 | 16.36 | 17.28 | TN - no control | 0 | 0.00 | 0.00 | 0.00 | 0.00 |  |  |  |  | 31/07/2016 | Active | Amit Tzur | 87966/87966 | ENG-CELLULAR TRAFFIC TEAM | The real antenna hight at 0481 is 30m; SHARED ANTENNAS WITH 6875; | TN20P;12434 | TN20P;10531 | -0.57 | 0.57 | 138Mb TO 200Mb-MUST | -60 | -60 | 22 | 0.00700555 | 0.00449168 | 0.0380522 | 0.02584879 | 0.00711016 | 0.0045669 | 0.03903367 | 0.02658547
20136-0 | 5175 | AKO STADIUM |  | 8.10 | 758563 | 208257 | 8.5 | 172.24.12.77 | 2D24 | 22845 | Ericsson | E1_2-220 | 36.2 | E1_2-220 | 54 | 0 | Default_Feeder | 4762 | WESTERN GALILEE COLLEGE AKO |  | 188.10 | 760130 | 208480 | 7.1 | 0 | A858 | 21645 | Or | Printed 23GHz 8x8 | 24 | Printed 23GHz 8x8 | 13.4 | 12.5 | SMA | RAU2 Ericsson | 23 | 23G/ 86 82 RAU2 | V | 1.58 | 1+0 | 32 | 28 | MMU2H at both sites | 50-19811 | MLET23_2 16x2 H | MLET23_2 16x2 H | 23 | 23 | 23 | 23 | -46.69 | -46.17 | -47.3 | 32.28 | 32.83 | 32.28 | 32.83 | TN - no control |  | 0.00 | 0.00 | 0.00 | 0.00 |  |  |  |  | 16/01/2013 | Active | Zoey Hatzor | 79918/79926 | ENG-CS MICROWAVE | AT 4762 MITKAN GISHA (4dB) | TN20P ; 10290 | TN2P ; 12306 | -1.61 | 1.61 |  | -79 | -79 | 56 | 0.00011774 | 0.0000705 | 0.00108779 | 0.00069642 | 0.00011779 | 0.0000706 | 0.00108841 | 0.00069692
20136-1 | 5175 | AKO STADIUM |  | 8.10 | 758563 | 208257 | 8.5 | 172.24.12.77 | 2D24 | 22845 | Ericsson | E1_2-220 | 36.2 | E1_2-220 | 54 | 0 | Default_Feeder | 4762 | WESTERN GALILEE COLLEGE AKO |  | 188.10 | 760130 | 208480 | 7.1 | 0 | A858 | 21645 | Or | Printed 23GHz 8x8 | 24 | Printed 23GHz 8x8 | 13.4 | 12.5 | SMA | RAU2X Ericsson | 23 | 23G/ 86 82 RAU2X | V | 1.58 | 1+0 | 70 | 14 | MMU2H at both sites | 50-19811 | MLT23_2X 35x2_128 S | MLT23_2X 35x2_128 S | 18 | 18 | 18 | 18 | -51.69 | -51.17 |  | 19.29 | 19.74 | 19.29 | 19.74 | TN - no control |  | 0.00 | 0.00 | 0.00 | 0.00 |  |  |  |  | 03/07/2017 | Planned | Amit Tzur | 87967/87968 | ENG-CS MICROWAVE | AT 4762 MITKAN GISHA (4dB) | TN20P ; 10290 | TN2P ; 12306 | -1.61 | 1.61 | ACM impossible | -71 | -71 | 56 | 0.00094729 | 0.00064319 | 0.00667397 | 0.00476541 | 0.00094832 | 0.00064404 | 0.0066863 | 0.00477559
20137-1 | 2715 | LOD CEMETERY |  | 232.36 | 650467 | 190955 | 57.6 | 0 | 172.22.244.62 | 39200 | Ericsson | E1_2-380 | 40 | E1_2-380 | 20 | 0.2 | Default_Feeder | TRML | METEG RAMLE |  | 52.36 | 649075 | 189150 | 78.7 | 172.24.59.251 | 172.22.244.61 | 37940 | Ericsson | E1_2-380 | 40 | E1_2-380 | 24 | 12 | Default_Feeder | IP10 Ceragon | 38 | IP10 38H TH-TL | V | 2.28 | 1+0 | 127 | 28 |  |  | Cer38G_28MHz_54E1_64QAM_c | Cer38G_28MHz_54E1_64QAM_c | 16 | 16 | 11 | 11 | -41.28 | -40.97 | -41.2 | 31.22 | 31.52 | 31.22 | 31.52 |  | 0 | 0.00 | 0.00 | 0.00 | 0.00 |  |  |  |  | 11/06/2016 | Active | Baruch Zekaria | 63575/63575 | ENG-CELLULAR TRAFFIC TEAM |  |  | TN20P ; 10520 | 0.60 | -0.60 |  | -72 | -72 | 56 | 0.00555065 | 0.00486792 | 0.0310759 | 0.02772256 | 0.00555118 | 0.00486837 | 0.03108225 | 0.02772796
20139-0 | 21677 | ELECTRICAL TOWER RANANA SOUTH |  | 73.55 | 675391 | 189231 | 64.6 | 172.21.119.210 | 080a | 22725 | Ericsson | E2_2-220 | 40 | E2_2-220 | 27 |  | Integrated_Sym | 948 | TAHANAT KEMAH KFS |  | 253.55 | 675652 | 190115 | 75.4 | 172.24.52.33 | A279 | 21525 | Ericsson | E1_2-220 | 36.2 | E1_2-220 | 26 | 25 | Default_Feeder | RAU2 Ericsson | 23 | 23G/ 86 82 RAU2 | V | 0.92 | 1+1/1+0 | 32 | 28 | MMU2H at both sites | 50-19811 | MLET23_2 16x2 H | MLET23_2 16x2 H_R | 23 | 23 | 13 | 13 | -38.23 | -37.72 | -40.1 | 40.28 | 40.65 | 40.28 | 40.65 | T.N - no control | 0 | 0.00 | 0.00 | 0.00 | 0.00 |  |  |  |  | 09/04/2013 | Active | Zoey Hatzor | 79919/79918 | ENG-CS MICROWAVE | at site 948 there's a window which attenuates 4dbm only site 21677 is protected | TN2P ;10943 | TN20P ; | 0.68 | -0.68 |  | -79 | -79 | 56 | 0 | 0 | 0 | 0 | 0 | 0 | 0.00000002 | 0.00000002
20139-1 | 21677 | ELECTRICAL TOWER RANANA SOUTH |  | 73.55 | 675391 | 189231 | 64.6 | 172.21.119.210 | 080a | 38612 | Ericsson | E2_2-380 | 44.3 | E2_2-380 | 27 |  | Integrated_Sym | 948 | TAHANAT KEMAH KFS |  | 253.55 | 675652 | 190115 | 75.4 | 172.24.52.33 | A279 | 37352 | Ericsson | E1_2-380 | 40 | E1_2-380 | 26 | 25 | Default_Feeder | RAU2X Ericsson | 38 | RAU2X 38G/ 16 12 | V | 0.92 | 1+1/1+0 | 200 | 28 | MMU2H at both sites | 50-08953 | MLT38_2X 200_512A S | MLT38_2X 200_512A S | 16 | 16 | 7 | 7 | -40.61 | -40.31 |  | 17.39 | 17.46 | 17.39 | 17.46 | T.N - no control | 0 | 0.00 | 0.00 | 0.00 | 0.00 |  |  |  |  | 18/07/2016 | Planned | Amit Tzur/Glenn Gleizer | PATUR/PATUR | ENG-CS MICROWAVE | at site 948 there's a window which attenuates 4dbm only site 21677 is protected | TN2P ;10943 | TN20P ; | 0.68 | -0.68 | 159Mb TO 200Mb | -58 | -58 | 56 | 0.0026022 | 0.00229107 | 0.01607648 | 0.01439056 | 0.00260318 | 0.00229195 | 0.0160883 | 0.01440116
20140-1 | 696 | MASHTELAT NEVE NEMAN |  | 3.26 | 671680 | 190183 | 18.8 | 0 | 433a | 22725 | Ericsson | E1_2-220 | 36.2 | E1_2-220 | 22 |  | Default_Feeder | 6428 | RAMATAIM ROAD 93 HOD HASHARON |  | 183.26 | 673121 | 190265 | 36 | 0 | 6a09 | 21525 | RFS | LA05-220 | 28.8 | LA05-220 | 26.5 | 25.5 | SH | RAU2X Ericsson | 23 | 23G/ 86 82 RAU2X | V | 1.44 | 1+0 | 200 | 28 | MMU2H at both sites | 50-19811 | MLT23_2X 200_512T S | MLT23_2X 200_512T S | 17 | 17 | 13 | 17 | -50 | -45.48 | -52.3 | 10 | 14.52 | 10 | 14.52 | TN - no control | 0 | 0.00 | 0.00 | 0.00 | 0.00 |  |  |  |  | 17/07/2014 | Active | Glenn Gleizer | 68835/68833 | ENG-CS MICROWAVE | The antenna at site 6428 is behind cover (4db) | TN | TN2P ; 10643 | 0.77 | -0.77 | 159Mb TO 200Mb | -60 | -60 | 56 | 0.00556692 | 0.00136103 | 0.03115514 | 0.00914763 | 0.0055723 | 0.00136276 | 0.03121974 | 0.00916847
20141-1 | 946 | KIBUTS MIZRA |  | 270.93 | 728446 | 227350 | 98.7 | 172.24.21.105 | 4B21 | 19315 | RFS | SUX4-190 | 44.5 | SUX4-190 | 36 | 0 | LNG | 1457 | KIBUTS HAZOREA |  | 90.93 | 728686 | 212491 | 40.4 | 172.24.23.253 | b157 | 18305 | RFS | SUX4-190 | 44.5 | SUX4-190 | 36 |  | LNG | RAU2X Ericsson | 18 | 18G/ 17 13 RAU2X | H | 14.86 | 1+0 | 150 | 27.5 | MMU2H at both sites | 50-19782 | MLT18_2X 75x2_128 S | MLT18_2X 75x2_128 S | 18 | 18 | 18 | 18 | -41.66 | -40.58 | -41.2 | 26.31 | 27.38 | 26.31 | 27.38 | TN - no control |  | 0.00 | 0.00 | 0.00 | 0.00 |  |  |  |  | 30/03/2015 | Active | Alex Zubrotzki | 68834/68834 | ENG-CS MICROWAVE | There are some trees that blocking the link.(2db);SHARED ANTENNAS WITH 6551 ; frq optimization;NEED TO CHEACK 02.04.15 | TN20P ; 10761 | TN20P ; 10914 | -0.24 | 0.24 | 46Mb TO 150Mb | -68 | -68 | 56 | 0.03662752 | 0.02666355 | 0.16045652 | 0.12172885 | 0.03749247 | 0.02726322 | 0.16662285 | 0.12621244
20142-1 | 1859 | MAHSANEY HERUM BB |  | 239.84 | 667456 | 185453 | 11.5 | 172.24.201.253 | a415 | 23370 | Ericsson | E0.2m_2-220 | 31.8 | E0.2m_2-220 | 35 |  | SH | 1589 | AMFI SHARET RAMAT GAN |  | 59.84 | 666062 | 183054 | 45.5 | 172.24.22.61 | 24A6 | 22170 | Ericsson | E1_2-220 | 36.2 | E1_2-220 | 9.4 | 10 | Default_Feeder | RAU2Xu Ericsson | 23 | 23G/ 88 84 RAU2Xu | V | 2.77 | 1+0 | 150 | 28 | MMU2H at both sites | 50-19811 | MLET23_2XU 75x2_128 S | MLET23_2XU 75x2_128 S | 18 | 18 | 18 | 18 | -51.33 | -50.87 | -52.1 | 16.59 | 16.16 | 16.59 | 16.16 | TN - no control | 0 | 0.00 | 0.00 | 0.00 | 0.00 |  |  |  |  | 17/04/2014 | Active | Zoey Hatzor | 68833/68835 | ENG-CS MICROWAVE | plastic cover at 1589 (3 dB) cover at 1859 (4dB) | TN20P ; 10639 | TN2P ; 10564 | 0.17 | -0.17 | 134Mb TO 150Mb | -68 | -68 | 56 | 0.0076434 | 0.00653226 | 0.04104917 | 0.03580552 | 0.00768859 | 0.00657798 | 0.04152197 | 0.03628323
2014-3 | 961 | HOTEL MOR EILAT |  | 61.33 | 385167 | 194338 | 67.3 | 0 | a085 | 18792.5 | RFS | SU1-190 | 33.3 | SU1-190 | 32 | 31 | SH_Sym | 470 | BEIT HACHAYAL EILAT |  | 241.33 | 385360 | 194691 | 53 | 0 | D470 | 17782.5 | RFS | SU1-190 | 33.3 | SU1-190 | 22 | 14 | SH_Sym | RAU2X Ericsson | 18 | RAU2X 18G/ 15 11 | H | 0.4 | 1+1 | 70 | 13.75 | MMU2H at both sites | 50-19782 | MLT18_2X 35x2_128 S_13.75 | MLT18_2X 35x2_128 S_13.75 | 18 | 18 | 11 | 11 | -41.06 | -40.56 | -42.3 | 29.94 | 30.44 | 29.94 | 30.44 | TN - no control | 0 | 0.00 | 0.00 | 0.00 | 0.00 |  |  |  |  | 19/05/2013 | Active | Zoey Hatzor | 68834/68834 | ENG-CS MICROWAVE |  | TN6P ; 12177 | TN20P ; 10015 | -3.70 | 3.70 | 43Mb TO 72Mb | -71 | -71 | 56 | 0 | 0 | 0 | 0 | 0 | 0 | 0 | 0
2014-4 | 961 | HOTEL MOR EILAT |  | 61.33 | 385167 | 194338 | 67.3 | 0 | a085 | 18792.5 | RFS | SU1-190 | 33.3 | SU1-190 | 32 | 31 | SH_Sym | 470 | BEIT HACHAYAL EILAT |  | 241.33 | 385360 | 194691 | 53 | 0 | D470 | 17782.5 | RFS | SU1-190 | 33.3 | SU1-190 | 22 | 14 | SH_Sym | RAU2X Ericsson | 18 | RAU2X 18G/ 15 11 | H | 0.4 | 1+1 | 200 | 27.5 | MMU2H at both sites | 50-19782 | MLT18_2X 200_512A S_R | MLT18_2X 200_512A S_R | 17 | 17 | 10 | 10 | -42.06 | -41.56 |  | 16.94 | 17.44 | 16.94 | 17.44 | TN - no control | 0 | 0.00 | 0.00 | 0.00 | 0.00 |  |  |  |  | 05/09/2014 | Planned | Inna Slutsky | 68834/68834 | ENG-CS MICROWAVE |  | TN6P ; 12177 | TN20P ; 10015 | -3.70 | 3.70 | 43Mb TO 200Mb | -59 | -59 | 22 | 0 | 0 | 0 | 0 | 0 | 0 | 0.00000001 | 0
20144-2 | 0033 | ASHKELON |  | 113.99 | 618749 | 158338 | 56.2 | 0 | 0B33 | 22525 | Ericsson | EX2_2-220 | 40 | EX2_2-220 | 44.8 | 0 | Default_Feeder | 938 | GIVAT ZION ASHKELON LAHAT5 |  | 293.99 | 617509 | 161125 | 56.3 | 0 | h086 | 21325 | Ericsson | EX2_2-220 | 40 | EX2_2-220 | 35 |  | Default_Feeder | RAU2X Ericsson | 23 | RAU2X 23G/ 85 81 | H | 3.05 | 1+0 | 200 | 28 | MMU2H at both sites | 50-19811 | MLT23_2X 200_512A S | MLT23_2X 200_512A S | 17 | 17 | 11 | 11 | -39.16 | -38.53 | -45.1 | 20.84 | 21.33 | 20.84 | 21.33 | TN - no control |  | 0.00 | 0.00 | 0.00 | 0.00 |  |  |  |  | 18/10/2015 | Active | Inna Slutsky | 68835/68835 | ENG-CS MICROWAVE | Shared antenna with 20408 | TN2P ; 10467 | TN20P ; 11180 | -0.22 | 0.22 | 159Mb TO 200Mb | -60 | -60 | 56 | 0.00791361 | 0.00584812 | 0.04230881 | 0.03251987 | 0.0079256 | 0.00585792 | 0.04245272 | 0.03263753
20144-3 | 0033 | ASHKELON |  | 113.99 | 618749 | 158338 | 56.2 | 0 | 0B33 | 38612 |  | EX2_2-380 | 44.3 | EX2_2-380 | 44.8 | 0 | Default_Feeder | 938 | GIVAT ZION ASHKELON LAHAT5 |  | 293.99 | 617509 | 161125 | 56.3 | 0 | h086 | 37352 |  | EX2_2-380 | 44.3 | EX2_2-380 | 35 |  | Default_Feeder | RAU2X Ericsson | 38 | RAU2X 38G/ 16 12 | H | 3.05 | 1+0 | 94 | 28 | MMU2H at both sites | 50-08953 | MLT38_2X 094_16A S | MLT38_2X 094_16A S | 18 | 18 | 9 | 9 | -36.85 | -36.53 |  | 37.34 | 37.3 | 37.34 | 37.3 | TN - no control |  | 0.00 | 0.00 | 0.00 | 0.00 |  |  |  |  | 27/10/2016 | Planned | Inna Slutsky | PATUR/PATUR | ENG-CS MICROWAVE | Shared antenna with 20408 | TN2P ; 10467 | TN20P ; 11180 | -0.22 | 0.22 | 94Mb TO 200Mb-MUST | -75 | -75 | 56 | 0.0101705 | 0.00939061 | 0.05262993 | 0.04910081 | 0.01017138 | 0.00939142 | 0.05264047 | 0.04911052
20145-1 | 620 | BYALIK |  | 154.77 | 747475 | 208928 | 6 | 172.24.12.249 | 2A39 | 22845 | Ericsson | E1_2-220 | 36.2 | E1_2-220 | 37 |  | Default_Feeder | 2839 | COW KFAR BIALIK |  | 334.77 | 746520 | 209378 | 5 | 0 | 7A09 | 21645 | Ericsson | E0.2m_2-220 | 31.8 | E0.2m_2-220 | 2.8 | 2.3 | Default_Feeder | RAU2Xu Ericsson | 23 | 23G/ 86 82 RAU2Xu | V | 1.06 | 1+0 | 200 | 28 | MMU2H at both sites | 50-19811 | MLET23_2XU 200_512A S | MLET23_2XU 200_512A S | 17 | 17 | 11 | 11 | -41.4 | -40.9 | -45.2 | 18.55 | 19.1 | 18.55 | 19.1 | TN - no control | 0 | 0.00 | 0.00 | 0.00 | 0.00 |  |  |  |  | 24/03/2015 | Active | Zoey Hatzor | 68835/68835 | ENG-CS MICROWAVE |  | TN20P ; 10233 |  | -1.91 | 1.91 | 159Mb TO 200Mb | -60 | -60 | 56 | 0.00026515 | 0.00016095 | 0.00220439 | 0.0014278 | 0.00026539 | 0.00016114 | 0.00220724 | 0.00143009
20146-1 | 158 | BALFUR 73 St. BAT YAM |  | 24.55 | 658979 | 176107 | 10.1 | 172.22.181.1 | 15A8 | 38612 | Ericsson | E0.2m_2-380 | 36.6 | E0.2m_2-380 | 15.3 | 12.3 | Default_Feeder | 1654 | MISHKANOT PAZ BAT YAM |  | 204.55 | 659546 | 176366 | 12.1 | 172.22.181.5 | 04A1 | 37352 | Ericsson | E0.2m_2-380 | 36.6 | E0.2m_2-380 | 55 | 53 | Default_Feeder | RAU2X Ericsson | 38 | RAU2X 38G/ 16 12 | V | 0.62 | 1+0 | 200 | 28 | MMU2H at both sites | 50-08953 | MLT38_2X 200_512T S | MLT38_2X 200_512T S | 16 | 16 | 10 | 10 | -40.97 | -40.68 | -39.1 | 17.02 | 17.27 | 17.02 | 17.27 | TN - no control | 0 | 0.00 | 0.00 | 0.00 | 0.00 |  |  |  |  | 16/07/2014 | Active | Zoey Hatzor | PATUR/PATUR | ENG-CS MICROWAVE | The antenna at site 1652 is behind a cover (4db) | TN2P ;12121 | TN20P ; 11449 | 3.74 | -3.74 | 159Mb TO 200Mb | -58 | -58 | 56 | 0.00081507 | 0.00067603 | 0.00585578 | 0.00497637 | 0.00081513 | 0.00067608 | 0.00585653 | 0.00497702
20147-1 | 772 | BEIT YATIR | yes | 3.97 | 585635 | 210973 | 890.2 | 0 | 4A09 | 22525 | Ericsson | E1_2-220 | 36.2 | E1_2-220 | 30 |  | Integrated_Sym | 21481 | WATER TOWER SOSIA | yes | 183.97 | 589067 | 211207 | 798 | 0 | A773 | 21325 | Ericsson | E1_2-220 | 36.2 | E1_2-220 | 25.3 | 23.8 | Integrated_Sym | RAU2X Ericsson | 23 | RAU2X 23G/ 85 81 | V | 3.44 | 1+1 | 70 | 14 | MMU2H at both sites | 50-19811 | MLT23_2X 35x2_128 S | MLT23_2X 35x2_128 S | 18 | 18 | 18 | 18 | -50.14 | -49.49 | -48.2 | 20.86 | 21.51 | 20.86 | 21.51 | TN - no control | 0 | 0.00 | 0.00 | 0.00 | 0.00 |  |  |  |  | 20/05/2015 | Active | Baruch Zekaria | 68835/68835 | ENG-CS MICROWAVE | The real antenna hight at 0772 is 25.5m | TN20P ; 11969 | TN2P ;12319 | -1.61 | 1.61 | 43Mb TO 72Mb | -71 | -71 | 56 | 0.00564494 | 0.00402991 | 0.0315347 | 0.0235208 | 0.00564519 | 0.0040301 | 0.0315376 | 0.02352308
20148-1 | 954 | KIBUTZ_AMIR |  | 177.10 | 786501 | 258681 | 77 | 0 | 1C06 | 22725 | Ericsson | E1_2-220 | 36.2 | E1_2-220 | 37 | 0 | Default_Feeder | 2527 | KFAR HANASI |  | 357.10 | 781571 | 258931 | 66.1 |  | 1a15 | 21525 | Ericsson | E2_2-220 | 40 | E2_2-220 | 37 |  | Default_Feeder | RAU2X Ericsson | 23 | 23G/ 86 82 RAU2X | V | 4.94 | 1+0 | 200 | 28 | MMU2H at both sites | 50-19811 | MLT23_2X 200_512A S | MLT23_2X 200_512A S | 17 | 17 | 17 | 17 | -41.84 | -41.18 | -46.1 | 18.16 | 18.82 | 18.16 | 18.82 | TN - no control |  | 0.00 | 0.00 | 0.00 | 0.00 |  |  |  |  | 30/05/2016 | Active | Zoey Hatzor | 87967/87967 | ENG-CELLULAR TRAFFIC TEAM |  | TN20P ; 10168 | TN6P ; 12336 | -0.13 | 0.13 | 115Mb TO 200Mb-MUST | -60 | -60 | 56 | 0.01811174 | 0.01327204 | 0.08695012 | 0.06634385 | 0.01821777 | 0.01335234 | 0.08794319 | 0.06712359
20149-0 | 2263 | TZOMET KOAH |  | 37.43 | 780426 | 254032 | 75 | 172.22.180.41 | 3A18 | 19232.5 | Ericsson | E2_2-180 | 39.2 | E2_2-180 | 31.5 |  | Default_Feeder | 954 | KIBUTZ_AMIR |  | 217.43 | 786501 | 258681 | 77 | 0 | 1D06 | 18222.5 | Ericsson | E2_2-180 | 39.2 | E2_2-180 | 31.5 | 0 | Default_Feeder | RAU2X Ericsson | 18 | 18G/ 16 12 RAU2X | V | 7.65 | 1+0 | 70 | 13.75 | MMU2H at both sites | 50-19782 | MLT18_2X 35x2_128 S | MLT18_2X 35x2_128 S | 18 | 18 | 18 | 18 | -40.48 | -39.7 |  | 30.28 | 30.79 | 30.28 | 30.79 | TN - no control | 0 | 0.00 | 0.00 | 0.00 | 0.00 |  |  |  |  | 23/12/2012 | Planned | Shmulik Sagir | 68834/68834 |  |  | TN6PC;11270 | TN20P ; 10168 | 0.02 | -0.02 |  | -71 | -71 | 56 | 0.0051993 | 0.00383406 | 0.02935738 | 0.02252308 | 0.0052481 | 0.00387326 | 0.02986285 | 0.0229409
20150-3 | 5175 | AKO STADIUM |  | 274.13 | 758563 | 208257 | 8.5 | 172.24.12.77 | E224 | 38640 | Ericsson | E1_2-380 | 40 | E1_2-380 | 34 | 0 | Default_Feeder | 21271 | OLD AKO LIGHTING TOWER |  | 94.13 | 758636 | 207247 | 3.3 | 0 | A620 | 37380 | Ericsson | E1_2-380 | 40 | E1_2-380 | 23.6 |  | Default_Feeder | RAU2X Ericsson | 38 | RAU2X 38G/ 16 12 | V | 1.01 | 1+0 | 200 | 28 | MMU2H at both sites | 50-08953 | MLT38_2X 200_512A S | MLT38_2X 200_512A S | 16 | 16 | 7 | 7 | -41.49 | -41.19 | -43.4 | 16.51 | 16.23 | 16.51 | 16.23 | TN - no control |  | 0.00 | 0.00 | 0.00 | 0.00 |  |  |  |  | 23/04/2017 | Active | Amit Tzur | PATUR/PATUR | ENG-CS MICROWAVE | The antenna at site 21271 is behind a cover (4db); Frq optimization | TN20P ; 10290 | TN2P ; | -0.76 | 0.76 | 138Mb TO 200Mb-MUST | -58 | -58 | 56 | 0.00398412 | 0.00376211 | 0.0232881 | 0.02215493 | 0.00398658 | 0.00376451 | 0.0233176 | 0.02218365
20151-1 | 154 | MIGDALOT JAFO |  | 11.88 | 661985 | 177429 | 5.1 |  | C154 | 39228 | Ericsson | E1_2-380 | 40 | E1_2-380 | 46 | 40 | Default_Feeder | 21645 | SEA ONE TOWER TLV |  | 191.88 | 664209 | 177897 | 1.6 | 0 | A645 | 37968 | Ericsson | E1_2-380 | 40 | E1_2-380 | 76 | 75 | Default_Feeder | RAU2 Ericsson | 38 | 38G/ 18 14 RAU2 | V | 2.27 | 1+0 | 32 | 28 | MMU2H at both sites | 50-08953 | MLET38_2 16x2_34+2 S | MLET38_2 16x2_34+2 S | 17 | 17 | 7 | 7 | -44.9 | -44.59 | -44.2 | 31.18 | 29.56 | 31.18 | 29.56 | TN - no control | 0 | 0.00 | 0.00 | 0.00 | 0.00 |  |  |  |  | 18/05/2017 | Active | Miki Barklifa | 18/18 | ENG-CELLULAR TRAFFIC TEAM | frq optimization | TN20P ; | TN2P ; 12329 | 0.66 | -0.66 |  | -77 | -77 | 56 | 0.00554482 | 0.00581818 | 0.03104752 | 0.03237498 | 0.00554562 | 0.00581923 | 0.03105709 | 0.03238765
20152-1 | 1901 | ASHKELON BUSNIES CENTER |  | 147.43 | 620418 | 159267 | 46.5 |  | 172.22.244.53 | 19232.5 | Ericsson | E1_2-180 | 34.4 | E1_2-180 | 15 | 14 | Default_Feeder | 938 | GIVAT ZION ASHKELON LAHAT5 |  | 327.43 | 617509 | 161125 | 56.3 | 0 | 172.22.244.6 | 18222.5 | Ericsson | E1_2-180 | 34.4 | E1_2-180 | 35 |  | Default_Feeder | IP10 Ceragon | 18 | IP10 18H TH-TL | V | 3.45 | 1+0 | 183.4 | 27.5 |  |  | Cer18G_28MHz_75E1_256QAM_H_c | Cer18G_28MHz_75E1_256QAM_H_c | 18 | 18 | 18 | 18 | -42.95 | -42.34 | -43.5 | 24.55 | 25.16 | 24.55 | 25.16 |  | 0 | 0.00 | 0.00 | 0.00 | 0.00 |  |  |  |  | 31/07/2014 | Active | Inna Slutsky | 73939/73939 | ENG-CS MICROWAVE |  |  | TN20P ; 11180 | 0.46 | -0.46 |  | -67 | -67 | 56 | 0.00162093 | 0.00111223 | 0.01064973 | 0.0076742 | 0.00162375 | 0.0011145 | 0.0106836 | 0.00770154
20153-2 | 1379 | AMETSIA |  | 164.16 | 603945 | 191453 | 394.9 | 0 | 03A4 | 22725 | Ericsson | E2_2-220 | 40 | E2_2-220 | 26.5 | 0 | Default_Feeder | 21463 | MIRSHAM COW |  | 344.16 | 598166 | 193093 | 440.8 | 0 | 963A | 21525 | Ericsson | E2_2-220 | 40 | E2_2-220 | 20 | 0 | Default_Feeder | RAU2X Ericsson | 23 | 23G/ 86 82 RAU2X | V | 6.01 | 1+0 | 81 | 14 | MMU2H at both sites | 50-19811 | MLT23_2X 081_256A S | MLT23_2X 081_256A S | 17 | 17 | 16 | 16 | -41.08 | -40.37 | -40.4 | 25.92 | 26.63 | 25.92 | 26.63 | TN - no control |  | 0.00 | 0.00 | 0.00 | 0.00 |  |  |  |  | 24/12/2014 | Active | Moran David | 68835/68835 | ENG-CS MICROWAVE |  | TN2P ; 11614 | TN2P ; 12328 | 0.38 | -0.38 | 43Mb TO 81Mb | -67 | -67 | 56 | 0.01046696 | 0.00772711 | 0.05396209 | 0.04144 | 0.01047193 | 0.00773098 | 0.05402173 | 0.04148638
2015-5 | 834 | PALACE HOTEL |  | 150.26 | 386417 | 194087 | 115.3 | 0 | a362 | 19370 | Ericsson | E1_2-180 | 34.4 | E1_2-180 | 45.5 | 40 | SH+LNG_Sym | 470 | BEIT HACHAYAL EILAT |  | 330.26 | 385360 | 194691 | 53 | 0 | E470 | 18360 | Ericsson | E1_2-180 | 34.4 | E1_2-180 | 22 | 14 | SH+SH_Sym | RAU2X Ericsson | 18 | 18G/ 17 13 RAU2X | V | 1.22 | 1+1 | 150 | 27.5 | MMU2H at both sites | 50-19782 | MLT18_2X 75x2_128 S_27.5 | MLT18_2X 75x2_128 S_27.5 | 18 | 18 | 18 | 18 | -44.06 | -43.54 | -41.6 | 23.94 | 24.46 | 23.94 | 24.46 | TN - no control | 0 | 0.00 | 0.00 | 0.00 | 0.00 |  |  |  |  | 25/07/2012 | Active | Zoey Hatzor | 68834/68834 | MER |  | TN20P ; 12111 | TN20P ; 10015 | -3.97 | 3.97 |  | -68 | -68 | 56 | 0 | 0 | 0 | 0 | 0 | 0 | 0.00000003 | 0.00000003
2015-6 | 834 | PALACE HOTEL |  | 150.26 | 386417 | 194087 | 115.3 | 0 | a362 | 19370 | Ericsson | E1_2-180 | 34.4 | E1_2-180 | 45.5 | 40 | SH+LNG_Sym | 470 | BEIT HACHAYAL EILAT |  | 330.26 | 385360 | 194691 | 53 | 0 | E470 | 18360 | Ericsson | E1_2-180 | 34.4 | E1_2-180 | 22 | 14 | SH+SH_Sym | RAU2X Ericsson | 18 | 18G/ 17 13 RAU2X | V | 1.22 | 1+1 | 200 | 27.5 | MMU2H at both sites | 50-19782 | MLT18_2X 200_512A S | MLT18_2X 200_512A S | 17 | 17 | 17 | 17 | -44.06 | -43.54 |  | 15.94 | 16.46 | 15.94 | 16.46 | TN - no control | 0 | 0.00 | 0.00 | 0.00 | 0.00 |  |  |  |  | 22/12/2014 | Planned | Inna Slutsky | 68834/68834 | ENG-CS MICROWAVE |  | TN20P ; 12111 | TN20P ; 10015 | -3.97 | 3.97 | 159Mb TO 200Mb | -60 | -60 | 56 | 0 | 0 | 0 | 0 | 0.00000002 | 0.00000001 | 0.0000002 | 0.00000017
20157-1 | 6632 | SOKOLOV 18 St. KFAR SABA |  | 233.85 | 675666 | 190846 | 61.2 | 172.24.52.9 | 7a17 | 23525 | Or | Printed 23GHz 8x8 | 24 | Printed 23GHz 8x8 | 31 | 30 | SMA | 618 | RAMOT HASHAVIM- LULIM |  | 53.85 | 673559 | 187962 | 60.4 | 172.22.201.217 | 3A85 | 22325 | Ericsson | E2_2-220 | 40 | E2_2-220 | 38 | 0 | Default_Feeder | RAU2X Ericsson | 23 | 23G/ 88 84 RAU2X | V | 3.57 | 1+0 | 200 | 28 | MMU2H at both sites | 50-19811 | MLT23_2X 200_512T H | MLT23_2X 200_512T H | 21 | 21 | 21 | 21 | -52.83 | -52.4 | -56.1 | 7.17 | 7.6 | 7.17 | 7.6 | TN - no control |  | 0.00 | 0.00 | 0.00 | 0.00 |  |  |  |  | 19/08/2014 | Active | Zoey Hatzor | 68833/68835 | ENG-CS MICROWAVE |  | TN20P ; 11634 | TN20P ; 10385 | 0.11 | -0.11 | 115Mb TO 200Mb | -60 | -60 | 56 | 0.09974273 | 0.07323562 | 0.38359379 | 0.2931928 | 0.10171897 | 0.07482976 | 0.39624772 | 0.30368928
20158-1 | 7873 | EIN GANIM 83 St. PETACH TIKVA |  | 6.63 | 665460 | 190608 | 40.5 | 0 | 6a72 | 22845 | Or | Printed 23GHz 8x8 | 24 | Printed 23GHz 8x8 | 22.8 | 22 | SMA | 7997 | LIGHTING POLE YARKON INTERCHANGE |  | 186.63 | 669717 | 191103 | 19.3 | 0 | 74A6 | 21645 | Ericsson | E2_2-220 | 40 | E2_2-220 | 22 | 0 | Default_Feeder | RAU2X Ericsson | 23 | 23G/ 86 82 RAU2X | V | 4.29 | 1+0 | 200 | 28 | MMU2H at both sites | 50-19811 | MLT23_2X 200_512A S | MLT23_2X 200_512A S | 17 | 17 | 17 | 17 | -58.44 | -57.83 | -58.7 | 1.56 | 2.17 | 1.56 | 2.17 | TN - no control |  | 0.00 | 0.00 | 0.00 | 0.00 |  |  |  |  | 15/03/2015 | Active | Inna Slutsky | 68833/68835 | ENG-CS MICROWAVE | AT 7873 MITKAN GISHA (4dB) | TN20P ; 11940 | TN2P ; 11629 | -0.25 | 0.25 | 46Mb TO 200Mb | -60 | -60 | 56 | 2.27970978 | 1.09365937 | 5.83713959 | 3.08086217 | 2.28596159 | 1.09846711 | 5.87160391 | 3.10828631
20159-3 | 1069 | MAALE MICHMASH | yes | 214.35 | 643416 | 229606 | 590 | 172.24.11.45 | 39D4 | 18985.5 | Ericsson | EX4-180 | 44.6 | EX4-180 | 15 |  | LNG_Sym | 116 | HADASA HAR HATZOFIM |  | 34.35 | 633811 | 223042 | 807.7 | 172.24.29.253 | HZ03 | 17975.5 | Ericsson | EX4-180 | 44.6 | EX4-180 | 24 | 23 | LNG | RAU2X Ericsson | 18 | RAU2X 18G/ 15 11 | H | 11.63 | 1+1/1+0 | 200 | 27.5 | MMU2H at both sites | 50-19782 | MLT18_2X 200_512A S | MLT18_2X 200_512A S | 17 | 17 | 17 | 17 | -40.58 | -39.68 | -42.1 | 18.56 | 20.24 | 18.56 | 20.24 | TN - no control | 0 | 0.00 | 0.00 | 0.00 | 0.00 |  |  |  |  | 17/06/2015 | Active | Miki Barklifa | 68834/68834 | ENG-CS MICROWAVE | SHARED ANTENNAS WITH 7476;ONLY SITE 1069 IS PROTECTED ; frq optimization | TN20P ; 10432 | TN2P ; 11689 | 1.02 | -1.02 | 91Mb TO 200Mb | -60 | -60 | 56 | 0.05676355 | 0.03732699 | 0.23490128 | 0.16311912 | 0.05681269 | 0.03735595 | 0.23540992 | 0.16344014
20160-1 | 6932 | MAKIF Z' RAMOT BEER SHEVA |  | 137.03 | 575144 | 181253 | 304.1 | 172.24.19.165 | 8a32 | 23250 | RFS | SU1-220 | 34.9 | SU1-220 | 13.2 | 0.2 | SH | 446 | BEIT AVENTECH BS |  | 317.03 | 574108 | 182218 | 293.7 | 172.24.53.185 | 4a46 | 22050 | Ericsson | E0.2m_2-220 | 31.8 | E0.2m_2-220 | 30 | 24 | SH | RAU2X Ericsson | 23 | 23G/ 87 83 RAU2X | V | 1.42 | 1+0 | 200 | 28 | MMU2H at both sites | 50-19811 | MLT23_2X 200_512T S | MLT23_2X 200_512T S | 17 | 17 | 17 | 17 | -41.13 | -37.66 | -44.5 | 18.87 | 22.34 | 18.87 | 22.34 | TN - no control | 0 | 0.00 | 0.00 | 0.00 | 0.00 |  |  |  |  | 29/05/2014 | Active | Zoey Hatzor | 68835/68833 | ENG-CS MICROWAVE |  | TN2P ; 11849 | TN20P ; 11743 | 0.39 | -0.39 | 138Mb TO 150Mb | -60 | -60 | 56 | 0.00078766 | 0.00029974 | 0.0056841 | 0.0024525 | 0.00078806 | 0.0002999 | 0.00568884 | 0.00245445
20161-0 | 5781 | BIALIK & REGER B S |  | 76.42 | 573728 | 180645 | 280.5 | 172.23.202.146 | 6A33 | 23370 | Or | Printed 23GHz 8x8 | 24 | Printed 23GHz 8x8 | 32 | 31 | SMA | 446 | BEIT AVENTECH BS |  | 256.42 | 574108 | 182218 | 293.7 | 172.24.53.185 | 4b46 | 22170 | Ericsson | E1_2-220 | 36.2 | E1_2-220 | 26.5 | 24 | Default_Feeder | RAU2 Ericsson | 23 | 23G/ 88 84 RAU2 | V | 1.62 | 1+0 | 32 | 28 | MMU2H at both sites | 50-19811 | MLET23_2 16x2 H | MLET23_2 16x2 H | 23 | 23 | 23 | 23 | -45.27 | -44.81 | -45.1 | 33.73 | 34.19 | 33.73 | 34.19 | TN - no control | 0 | 0.00 | 0.00 | 0.00 | 0.00 |  |  |  |  | 28/01/2013 | Active | Zoey Hatzor | 79926/79918 | ENG-CS MICROWAVE | The antenna at site 5781 is behind a cover (4db) | TN2P ; 11304 | TN20P ; 11743 | 0.41 | -0.41 |  | -79 | -79 | 56 | 0.00012468 | 0.0000772 | 0.00114337 | 0.00075363 | 0.0001247 | 0.0000772 | 0.00114361 | 0.00075382
20161-1 | 5781 | BIALIK & REGER B S |  | 76.42 | 573728 | 180645 | 280.5 | 172.23.202.146 | 6A33 | 23370 | Or | Printed 23GHz 8x8 | 24 | Printed 23GHz 8x8 | 32 | 31 | SMA | 446 | BEIT AVENTECH BS |  | 256.42 | 574108 | 182218 | 293.7 | 172.24.53.185 | 4b46 | 22170 | Ericsson | E1_2-220 | 36.2 | E1_2-220 | 26.5 | 24 | Default_Feeder | RAU2X Ericsson | 23 | 23G/ 88 84 RAU2X | V | 1.62 | 1+0 | 200 | 28 | MMU2H at both sites | 50-19811 | MLT23_2X 200_512T S | MLT23_2X 200_512T S | 17 | 17 | 17 | 17 | -51.27 | -44.81 |  | 8.72 | 15.19 | 8.72 | 15.19 | TN - no control | 0 | 0.00 | 0.00 | 0.00 | 0.00 |  |  |  |  | 10/06/2014 | Planned | Zoey Hatzor | 68833/68835 | ENG-CS MICROWAVE | The antenna at site 5781 is behind a cover (4db) | TN2P ; 11304 | TN20P ; 11743 | 0.41 | -0.41 | 115Mb TO 200Mb | -60 | -60 | 56 | 0.01210861 | 0.00192318 | 0.06125433 | 0.01235785 | 0.01211476 | 0.00192445 | 0.06132813 | 0.01237308
20163-0 | 231 | INDUSTRIAL ZONE EVEN YEHUDA |  | 290.36 | 687547 | 189985 | 43.6 | 0 | a231 | 19067.5 | Ericsson | E1-180 | 34.4 | E1-180 | 16.5 | 005.5 | Default_Feeder | 1107 | BEZEQ EZORIM NETANIA |  | 110.36 | 689145 | 185680 | 30.8 |  | 463A | 18057.5 | Ericsson | E1-180 | 34.4 | E1-180 | 18.5 | 0017.5 | Default_Feeder | RAU1 Ericsson | 18 | 18G/ 16 12 RAU1 | V | 4.59 | 1+0 | 32 | 27.5 | MMU2H at both sites |  | ML18E 16x2_34+2 HP | ML18E 16x2_34+2 HP | 24 | 24 | 20 | 20 | -43.12 | -42.48 | -42.5 | 33.88 | 34.52 | 33.88 | 34.52 | TN - no control | 0 | 0.00 | 0.00 | 0.00 | 0.00 |  |  |  |  | 29/06/2014 | Shut Down | Zoey Hatzor | 79911/79911 | ENG-CS MICROWAVE |  | TN2P ; 12350 | TN2P ;12349 | -0.14 | 0.14 | 20 | -77 | -77 | 56 | 0.00112156 | 0.00076842 | 0.00773022 | 0.00556308 | 0.0011257 | 0.00077173 | 0.00777983 | 0.00560283 | yes
20164-2 | 414 | MIFALEY YAM HAMELHC |  | 193.55 | 582197 | 238278 | -397 | 172.24.29.201 | 4a14 | 19232.5 | Ericsson | E4_2-180 | 44.6 | E4_2-180 | 33.5 |  | SH | 4454 | MALON LOT |  | 13.55 | 567534 | 234745 | -391.2 | 0 | A873 | 18222.5 | Ericsson | E2_2-180 | 39.2 | E2_2-180 | 29 | 26 | SH | RAU2X Ericsson | 18 | 18G/ 16 12 RAU2X | V | 15.08 | 1+0 | 200 | 27.5 | MMU2H at both sites | 50-19782 | MLT18_2X 200_512A S | MLT18_2X 200_512A S | 17 | 17 | 17 | 17 | -44.68 | -36.61 | -53.2 | 15.32 | 23.39 | 15.32 | 23.39 | TN - no control | 0 | 0.00 | 0.00 | 0.00 | 0.00 |  |  |  |  | 20/03/2017 | Shut Down | Zoey Hatzor | 68834/68834 | ENG-CS MICROWAVE |  | TN20P ; 10827 | TN6P ; 12029 | 0.02 | -0.02 | 46Mb TO 200Mb | -60 | -60 | 56 | 0.07700757 | 0.0233015 | 0.30628728 | 0.10826021 | 0.11498376 | 0.02743253 | 0.47187179 | 0.13229361 |  | yes-Binuy
20165-2 | 5808 | HAMASHABIM HOD HASHARON |  | 254.59 | 674069 | 189812 | 40.3 | 0 | 6a60 | 23190 | Or | Printed 23GHz 8x8 | 24 | Printed 23GHz 8x8 | 19.9 | 19.06 | SMA | 618 | RAMOT HASHAVIM- LULIM |  | 74.59 | 673559 | 187962 | 60.4 | 172.22.201.217 | B385 | 21990 | Ericsson | E2_2-220 | 40 | E2_2-220 | 38 | 0 | Default_Feeder | RAU2X Ericsson | 23 | 23G/ 87 83 RAU2X | V | 1.92 | 1+0 | 81 | 14 | MMU2H at both sites | 50-19811 | MLT23_2X 081_256A S | MLT23_2X 081_256A S | 17 | 17 | 17 | 17 | -49.8 | -49.32 | -54.6 | 17.2 | 17.68 | 17.2 | 17.68 | TN - no control |  | 0.00 | 0.00 | 0.00 | 0.00 |  |  |  |  | 24/12/2014 | Active | Moran David | 68833/68835 | ENG-CS MICROWAVE | AT 5808 MITKAN GISHA (4dB) | 0 | TN20P ; 10385 | 1.07 | -1.07 | 43Mb TO 81Mb | -67 | -67 | 56 | 0.00262527 | 0.0018488 | 0.01620044 | 0.01194095 | 0.00262734 | 0.00185049 | 0.01622527 | 0.01196128
20166-1 | 287 | GIVAT OLGA |  | 120.08 | 705482 | 188795 | 11.6 | 172.24.23.89 | a287 | 22725 | Ericsson | E1_2-220 | 36.2 | E1_2-220 | 20 | 15.5 | Default_Feeder | 1658 | GIVAT OLGA SOUTH |  | 300.08 | 704568 | 190373 | 9 | NCC | 4B28 | 21525 | Ericsson | E1_2-220 | 36.2 | E1_2-220 | 45.5 |  | Default_Feeder | RAU2X Ericsson | 23 | 23G/ 86 82 RAU2X | V | 1.82 | 1+0 | 200 | 28 | MMU2H at both sites | 50-19811 | MLT23_2X 200_512T S | MLT23_2X 200_512T S | 17 | 17 | 11 | 11 | -41.95 | -41.41 | -43.1 | 18.05 | 18.08 | 18.05 | 18.08 | T.N - no control | 0 | 0.00 | 0.00 | 0.00 | 0.00 |  |  |  |  | 12/08/2014 | Active | Zoey Hatzor | 68835/68835 | ENG-CS MICROWAVE |  | TN6P ; 11701 |  | 0.81 | -0.81 | 159Mb TO 200Mb | -60 | -60 | 56 | 0.00176525 | 0.00132504 | 0.01147006 | 0.00893686 | 0.0017688 | 0.00132827 | 0.01151268 | 0.00897557
20167-0 | 1349 | BET ALMIN KIRYAT SHAUL |  | 331.24 | 670352 | 183311 | 38.7 | 172.23.122.114 | a332 | 26159 | Ericsson | E1_2-260 | 37.3 | E1_2-260 | 24 |  | Default_Feeder | 701 | HAKFAR HAYAROK GLILOT |  | 151.24 | 671507 | 182677 | 25.8 | 172.22.193.251 | 3E84 | 25151 | Ericsson | E1_2-260 | 37.3 | E1_2-260 | 43 |  | Default_Feeder | RAU2X Ericsson | 26 | 26G/ 57 53 RAU2X | V | 1.32 | 1+0 | 92 | 28 | MMU2H at both sites | 50-19808 | MLT26_2X 095_16S S | MLT26_2X 095_16S S | 21 | 21 | 9 | 9 | -39.84 | -39.54 | -41.3 | 36.16 | 36.46 | 36.16 | 36.46 | TN - no control | 0 | 0.00 | 0.00 | 0.00 | 0.00 |  |  |  |  | 14/02/2013 | Active | Alex Zubrotzki | 78809/78809 | ENG-CS MICROWAVE |  | TN6P ; 11466 | TN20P ; 11534 | 0.54 | -0.54 | 46Mb TO 90Mb | -76 | -76 | 56 | 0.0000823 | 0.0000579 | 0.00079658 | 0.0005862 | 0.0000823 | 0.0000579 | 0.00079703 | 0.00058659
20167-1 | 1349 | BET ALMIN KIRYAT SHAUL |  | 331.24 | 670352 | 183311 | 38.7 | 172.23.122.114 | a332 | 39200 | Ericsson | E1_2-380 | 40 | E1_2-380 | 24 |  | Default_Feeder | 701 | HAKFAR HAYAROK GLILOT |  | 151.24 | 671507 | 182677 | 25.8 | 172.22.193.251 | 3E84 | 37940 | Ericsson | E1_2-380 | 40 | E1_2-380 | 43 |  | Default_Feeder | RAU2X Ericsson | 38 | 38G/ 18 14 RAU2X | H | 1.32 | 1+0 | 154 | 28 | MMU2H at both sites | 50-08953 | MLT38_2X 154_128S S | MLT38_2X 154_128S S | 17 | 17 | 3 | 3 | -43.94 | -43.65 |  | 21.37 | 22.35 | 21.37 | 22.35 | TN - no control | 0 | 0.00 | 0.00 | 0.00 | 0.00 |  |  |  |  | 13/10/2016 | Planned | Glenn Gleizer | PATUR/PATUR | ENG-CS MICROWAVE |  | TN6P ; 11466 | TN20P ; 11534 | 0.54 | -0.54 | ACM impossible | -66 | -66 | 56 | 0.00644366 | 0.00521224 | 0.03538266 | 0.02942093 | 0.00644662 | 0.0052144 | 0.03541818 | 0.02944681
20170-1 | 4032 | KIRIAT SHARET RANANA |  | 48.79 | 678545 | 186534 | 51.3 | 0 | B386 | 23190 | Ericsson | E1-220 | 36.2 | E1-220 | 28 |  | SH | 1032 | BNEY TZION |  | 228.79 | 680748 | 189050 | 20.9 | 172.24.52.121 | 0A99 | 21990 | Ericsson | E1-220 | 36.2 | E1-220 | 43 |  | SH | RAU2X Ericsson | 23 | 23G/ 87 83 RAU2X | V | 3.34 | 1+0 | 200 | 28 | MMU2H at both sites | 50-19811 | MLT23_2X 200_512T S | MLT23_2X 200_512T S | 17 | 17 | 17 | 17 | -43.52 | -43.02 | -44.2 | 15.68 | 16.98 | 15.68 | 16.98 | TN - no control | 0 | 0.00 | 0.00 | 0.00 | 0.00 |  |  |  |  | 17/07/2014 | Active | Glenn Gleizer | 68835/68835 | ENG-CS MICROWAVE |  | TN2P ; 10942 | TN20P ; 11113 | -0.25 | 0.25 | 159Mb TO 200Mb | -60 | -60 | 56 | 0.0130375 | 0.00844322 | 0.06532265 | 0.04476173 | 0.01312361 | 0.00849835 | 0.06615124 | 0.04532386
20171-1 | 5914 | HAYOVEL St.4 RAANANA |  | 223.28 | 676549 | 188012 | 41.8 | 172.21.131.82 | 89A9 | 23370 | Or | Printed 23GHz 8x8 | 24 | Printed 23GHz 8x8 | 27.8 | 27 | SMA | 20302 | RAANANA SOUTH ROAD 531 |  | 43.28 | 675606 | 187124 | 58.8 | 0 | 1a55 | 22170 | Ericsson | E1-220 | 36.2 | E1-220 | 13 |  | Default_Feeder | RAU2X Ericsson | 23 | 23G/ 88 84 RAU2X | V | 1.3 | 1+0 | 200 | 28 | MMU2H at both sites | 50-19811 | MLT23_2X 200_512T S | MLT23_2X 200_512T S | 17 | 17 | 17 | 17 | -51.04 | -50.58 | -57.6 | 8.95 | 9.42 | 8.95 | 9.42 | TN - no control | 0 | 0.00 | 0.00 | 0.00 | 0.00 |  |  |  |  | 17/07/2014 | Active | Glenn Gleizer | 68833/68835 | ENG-CS MICROWAVE | The antenna at site 5914 is behind a cover (4db) | TN2P ; 10944 | TN20P ; 10619 | 0.24 | -0.24 | 115Mb TO 200Mb | -60 | -60 | 56 | 0.00649861 | 0.00443522 | 0.03564501 | 0.02556591 | 0.00653198 | 0.00446185 | 0.03600821 | 0.02586432
20172-0 | 868 | SHIMSON THE HERO BB |  | 124.44 | 665324 | 185118 | 40.9 |  | 968A | 22725 | RFS | LA05-220 | 28.8 | LA05-220 | 22.7 | 20.1 | SH | 157 | AMITEK |  | 304.44 | 664999 | 185592 | 48.4 | 172.24.201.225 | 1B57 | 21525 | Ericsson | E1_2-220 | 36.2 | E1_2-220 | 30.5 | 27.5 | Default_Feeder | RAU2Xu Ericsson | 23 | 23G/ 86 82 RAU2Xu | V | 0.57 | 1+0 | 70 | 14 | MMU2H at both sites | 50-19811 | MLET23_2XU 35x2_128 S | MLET23_2XU 35x2_128 S | 18 | 18 | 12 | 12 | -42.72 | -42.23 | -41.1 | 28.28 | 28.77 | 28.28 | 28.77 | TN - no control |  | 0.00 | 0.00 | 0.00 | 0.00 |  |  |  |  | 13/05/2013 | Active | Zoey Hatzor | PATUR/PATUR | MER | The antenna at site 868is behind a cover (4db) | TN2P; | TN6P ; 10213 ; TN20P;10108 | 0.73 | -0.73 | 43Mb TO 70Mb | -71 | -71 | 56 | 0 | 0 | 0 | 0 | 0 | 0 | 0.00000003 | 0.00000002
20173-1 | 6895 | INDUSTRIAL ZONE NAHRIA |  | 156.01 | 771976 | 210014 | 7.2 |  | A895 | 23475 | Ericsson | E1-220 | 36.2 | E1-220 | 34 |  | SH | 0040 | KIBBUTZ SAAR |  | 336.01 | 770097 | 210850 | 19 | 0 | 0A40 | 22275 | Ericsson | E1-220 | 36.2 | E1-220 | 37 |  | SH | RAU2Xu Ericsson | 23 | 23G/ 88 84 RAU2Xu | V | 2.06 | 1+0 | 70 | 14 | MMU2D at both sites | 50-19811 | MLET23_2XU 35x2_128 S | MLET23_2XU 35x2_128 S | 18 | 18 | 15 | 15 | -40.97 | -40.52 | -42.9 | 30.03 | 30.37 | 30.03 | 30.37 | TN - no control |  | 0.00 | 0.00 | 0.00 | 0.00 |  |  |  |  | 16/07/2014 | Active | Amit Tzur | 68835/68835 | ENG-CS MICROWAVE | AT 6895 A PELEPHONE MAST | TN2P ; 12379 | TN20P ; 10026 | 0.44 | -0.44 | ACM impossible | -71 | -71 | 56 | 0.00051732 | 0.00035911 | 0.00394292 | 0.00287004 | 0.000518 | 0.00035968 | 0.00395105 | 0.00287692
20175-2 | 0010 | MALON DIPLOMAT |  | 239.83 | 628184 | 221517 | 725.9 | 0 | 0A10 | 19081.25 | Andrew | UXA4-190A | 44.5 | UXA4-190A | 97.9606323242188 | 0 | LNG_Sym | 726 | HAR GILO | yes | 59.83 | 625285 | 216531 | 906.3 | Z187 | 1C87 | 18071.25 | Andrew | UXA4-190A | 44.5 | UXA4-190A | 25 | 24 | LNG_Sym | RAU2X Ericsson | 18 | 18G/ 16 12 RAU2X | H | 5.77 | 1+1 | 406 | 56 | MMU2H at both sites | 50-19782 | MLT18_2X 406_512A S | MLT18_2X 406_512A S | 17 | 17 | 12 | 12 | -42.96 | -42.27 | -43.8 | 15.01 | 15.5 | 15.01 | 15.5 | TN - no control |  | 0.00 | 0.00 | 0.00 | 0.00 |  |  |  |  | 09/11/2014 | Active | Amit Tzur | 68834/68834 | ENG-CS MICROWAVE | SHARED ANTENNAS WITH 4026 4027;THE REAL HIGHT AT 0010 IS 39m | TN20P;10131 | TN20P ; 10462 | 1.07 | -1.07 | 237Mb TO 406Mb | -58 | -58 | 56 | 0.03294906 | 0.02428187 | 0.14634178 | 0.11221226 | 0.03295596 | 0.02428758 | 0.14642457 | 0.11228082
20175-3 | 0010 | MALON DIPLOMAT |  | 239.83 | 628184 | 221517 | 725.9 | 0 | 0A10 | 19370 | Andrew | UXA4-190A | 44.5 | UXA4-190A | 97.9606323242188 | 0 | LNG_Sym | 726 | HAR GILO | yes | 59.83 | 625285 | 216531 | 906.3 | Z187 | 1C87 | 18360 | Andrew | UXA4-190A | 44.5 | UXA4-190A | 25 | 24 | LNG_Sym | RAU2X Ericsson | 18 | 18G/ 17 13 RAU2X | H | 5.77 | 1+1 | 406 | 56 | MMU2H at both sites | 50-19782 | MLT18_2X 406_512A S | MLT18_2X 406_512A S | 17 | 17 | 12 | 12 | -43.17 | -42.46 |  | 14.83 | 15.54 | 14.83 | 15.54 | TN - no control |  | 0.00 | 0.00 | 0.00 | 0.00 |  |  |  |  | 12/06/2017 | Planned |  | 87966/87966 | ENG-CELLULAR TRAFFIC TEAM | SHARED ANTENNAS WITH 20574;THE REAL HIGHT AT 0010 IS 39m | TN20P;10131 | TN20P ; 10462 | 1.07 | -1.07 | 237Mb TO 406Mb | -58 | -58 | 56 | 0.03605988 | 0.02582667 | 0.15829093 | 0.118398 | 0.03606723 | 0.02583246 | 0.15837907 | 0.11846752
20176-3 | 5075 | KANION MIGDAL HAEMEK |  | 56.54 | 731972 | 222562 | 199.6 | 0 | B777 | 22845 | Ericsson | E1_2-220 | 36.2 | E1_2-220 | 25 | 22 | Default_Feeder | 1458 | KFAR HORESH LULIM |  | 236.54 | 734309 | 226098 | 411.5 | 172.24.23.17 | 1c56 | 21645 | Ericsson | E1_2-220 | 36.2 | E1_2-220 | 44 | 3.5 | Default_Feeder | RAU2X Ericsson | 23 | 23G/ 86 82 RAU2X | V | 4.24 | 1+0 | 200 | 28 | MMU3A at 5075 & MMU2H at 1458 | 50-19811 | MLT23_2X 200_512A S | MLT23_2X 200_512A S | 17 | 17 | 17 | 17 | -44.15 | -43.54 | -45.4 | 14.81 | 15.45 | 14.81 | 15.45 | TN - no control | 0 | 0.00 | 0.00 | 0.00 | 0.00 |  |  |  |  | 02/07/2017 | Active | Amit Tzur | 87967/87967 | ENG-CELLULAR TRAFFIC TEAM | THE REAL HIGHT AT 1458 IS 32m. | TN6P ; 11626 | TN20P ; 11582 | 3.12 | -3.12 | 138Mb TO 200Mb-MUST | -59 | -59 | 56 | 0.02296076 | 0.01668525 | 0.10688159 | 0.08096073 | 0.02297175 | 0.01669393 | 0.10701349 | 0.08106484
20178-0 | 2590 | HELKA 2 |  | 25.31 | 671058 | 181626 | 24.7 | 172.24.14.189 |  | 81625 | Siklu | EH1200_2Ft | 49.4 | EH1200_2Ft | 26 |  | Default_Feeder | 4962 | KIBUTZ GLIL YAM |  | 205.31 | 673099 | 182591 | 23 | 172.24.14.181 |  | 71625 | Siklu | EH1200_2Ft | 49.4 | EH1200_2Ft | 29 |  | Default_Feeder | SIKLU | 80 |  | V | 2.26 | 1+0 | 971 | 500 |  |  | EH-1200F | EH-1200F | 5 | 5 | 5 | 5 | -33.34 | -32.23 |  | 30.66 | 31.77 | 30.66 | 31.77 |  | 0 | 0.00 | 0.00 | 0.00 | 0.00 |  |  |  |  | 20/08/2014 | Test |  |  |  |  | TN6P ; 10423 | TN20P ; 10408 | 0.03 | -0.03 |  | -64 | -64 | 56 | 0.01926854 | 0.01567001 | 0.09176211 | 0.07665757 | 0.01949776 | 0.01574334 | 0.09370412 | 0.07737808
20178-1 | 2590 | HELKA 2 |  | 25.31 | 671058 | 181626 | 24.7 | 172.24.14.189 |  | 83375 | Siklu | EH1200_2Ft | 49.4 | EH1200_2Ft | 26 |  | Default_Feeder | 4962 | KIBUTZ GLIL YAM |  | 205.31 | 673099 | 182591 | 23 | 172.24.14.181 |  | 73375 | Siklu | EH1200_2Ft | 49.4 | EH1200_2Ft | 29 |  | Default_Feeder | SIKLU | 80 |  | V | 2.26 | 1+0 | 971 | 500 |  |  | EH-1200F | EH-1200F | 7 | 7 | 7 | 7 | -33.56 | -32.36 |  | 30.29 | 31.49 | 30.29 | 31.49 |  | 0 | 0.00 | 0.00 | 0.00 | 0.00 |  |  |  |  | 02/01/2017 | Planned | Eli Levi |  | ENG-CS MICROWAVE |  | TN6P ; 10423 | TN20P ; 10408 | 0.03 | -0.03 |  | -64 | -64 | 56 | 0.02021084 | 0.01638205 | 0.09565403 | 0.07967924 | 0.0205045 | 0.01647353 | 0.09806322 | 0.08055266
20179-4 | 546 | JERUSALEM CROWN PLAZA HOTEL |  | 232.95 | 632477 | 219306 | 816.3 | 0 | CP01 | 19081.25 | RFS | SUX2-190 | 38.5 | SUX2-190 | 75 | 74 | SH | 554 | AMINADAV LOOLIM |  | 52.95 | 628038 | 213426 | 795.9 | 172.24.28.125 | C560 | 18071.25 | RFS | SUX4-190 | 44.5 | SUX4-190 | 36 |  | LNG | RAU2X Ericsson | 18 | 18G/ 16 12 RAU2X | H | 7.37 | 1+0 | 406 | 56 | MMU2H at both sites | 50-19782 | MLT18_2X 406_512A S | MLT18_2X 406_512A S | 17 | 17 | 14 | 14 | -41.59 | -40.84 | -43.5 | 15.98 | 15.23 | 15.98 | 15.23 | TN - no control |  | 0.00 | 0.00 | 0.00 | 0.00 |  |  |  |  | 18/10/2016 | Active | Amit Tzur | 87966/87966 | ENG-CELLULAR TRAFFIC TEAM |  | TN20P ; 11550 ;TN20P ; 10927 | TN20P ; 10352 | -0.46 | 0.46 | 94Mb TO 406Mb | -58 | -58 | 56 | 0.04256795 | 0.03823222 | 0.18287184 | 0.16655534 | 0.04259728 | 0.038265 | 0.18319644 | 0.16691295
20180-1 | 1677 | BIET HAPERAMIDA |  | 210.41 | 663530 | 179988 | 13.3 |  | 09c6 | 39200 | Ericsson | E1_2-380 | 40 | E1_2-380 | 31 | 21 | Default_Feeder | 1440 | CENTRAL BUS STATION TAL AVIV |  | 30.41 | 662622 | 179455 | 23 | 172.24.53.13 | 29A5 | 37940 | Ericsson | E1_2-380 | 40 | E1_2-380 | 27 | 26 | Default_Feeder | RAU2X Ericsson | 38 | 38G/ 18 14 RAU2X | V | 1.05 | 1+0 | 200 | 28 | MMU2H at both sites | 50-08953 | MLT38_2X 200_512T S | MLT38_2X 200_512T S | 16 | 16 | 3 | 3 | -41.96 | -41.67 | -43.1 | 15.73 | 16.32 | 15.73 | 16.32 | TN - no control | 0 | 0.00 | 0.00 | 0.00 | 0.00 |  |  |  |  | 29/05/2014 | Active | Inna Slutsky | no ref/no ref | ENG-CS MICROWAVE |  | TN6P;11731 | TN2P ; 10989 | 0.31 | -0.31 | 159Mb TO 200Mb | -58 | -58 | 56 | 0.00534154 | 0.00432082 | 0.03005484 | 0.02499122 | 0.00534605 | 0.00432441 | 0.03010901 | 0.02503427
20181-1 | 1974 | MISHAN JERUSALEM |  | 146.27 | 629782 | 220189 | 723 | 172.24.28.65 | 8A23 | 22725 | Ericsson | E1_2-220 | 36.2 | E1_2-220 | 22 | 21 | Default_Feeder | 7853 | MAKOR HAIM JERUSALEM |  | 326.27 | 629484 | 220388 | 733.6 | 0 | 63A2 | 21525 | RFS | LA05-220 | 28.8 | LA05-220 | 15 | 15 | SH | RAU2X Ericsson | 23 | 23G/ 86 82 RAU2X | V | 0.36 | 1+0 | 150 | 28 | MMU2D at both sites | 50-19811 | MLT23_2X 154_128S S | MLT23_2X 154_128S S | 18 | 18 | 1 | 1 | -45.07 | -45.55 | -42.1 | 22.93 | 22.45 | 22.93 | 22.45 | T.N - no control | 0 | 0.00 | 0.00 | 0.00 | 0.00 |  |  |  |  | 01/09/2014 | Active | Inna Slutsky | 68835/68833 | ENG-CS MICROWAVE |  | TN20P ; 10706 | TN2P ; 10980 | 0.58 | -0.58 | ACM impossible | -68 | -68 | 56 | 0 | 0 | 0 | 0 | 0 | 0 | 0 | 0.00000001
20184-1 | 809 | CFAR ARYE RASHLATZ |  | 49.45 | 650109 | 183399 | 67 | 172.24.58.21 | 4D26 | 22725 | RFS | SUX2-220 | 40 | SUX2-220 | 33 |  | SH | 0009 | TZRIFIN MIFAL MEHADRIN |  | 229.45 | 652429 | 186111 | 48 | 0 | 0C09 | 21525 | RFS | SUX1-220 | 34.6 | SUX1-220 | 50 | 0 | SH | RAU2X Ericsson | 23 | 23G/ 86 82 RAU2X | H | 3.57 | 1+0 | 200 | 28 | MMU2H at both sites | 50-19811 | MLT23_2X 200_512T S | MLT23_2X 200_512T S | 17 | 17 | 17 | 17 | -41.8 | -41.18 | -47.1 | 17.98 | 18.67 | 17.98 | 18.67 | TN - no control | 0 | 0.00 | 0.00 | 0.00 | 0.00 |  |  |  |  | 06/03/2017 | To dismantle | Inna Slutsky | 68835/68835 | ENG-CS MICROWAVE | SHARED ANTENNAS WITH 3249 | TN20P ; 10924 | TN2P ; 11599 | -0.10 | 0.10 | 159Mb TO 200Mb | -60 | -60 | 56 | 0.01698403 | 0.01240071 | 0.08222053 | 0.06253793 | 0.01712922 | 0.01251019 | 0.08352592 | 0.06355897
20186-0 | 6974 | PERETZ BONEY HANEGEV MIGDAL HAEMEK |  | 47.58 | 731506 | 223030 | 234.5 | 0 | 8a02 | 19232.5 | Or | Printed 18GHz 8x8 | 24 | Printed 18GHz 8x8 | 19 | 18.5 | SMA | 1458 | KFAR HORESH LULIM |  | 227.58 | 734309 | 226098 | 411.5 | 172.24.23.17 | 1d56 | 18222.5 | Ericsson | E2-180 | 39.2 | E2-180 | 38 | 3.5 | Default_Feeder | RAU2 Ericsson | 18 | 18G/ 16 12 RAU2 | H | 4.16 | 1+0 | 34 | 27.5 | MMU2C at both sites | 50-19782 | MLET18_2 17x2_34+2 H_c | MLET18_2 17x2_34+2 H_c | 24 | 24 | 24 | 24 | -57.69 | -57.06 | -57.1 | 22.31 | 22.94 | 22.31 | 22.94 | TN - no control | 0 | 0.00 | 0.00 | 0.00 | 0.00 |  |  |  |  | 27/10/2015 | Active | Zoey Hatzor | 79912/73938 | ENG-CS MICROWAVE | AT 6974 MITKAN GISHA (4dB);THE REAL HIGHT AT 1458 IS 21m;Link is disturbed(8dB) |  | TN20P ; 11582 | 2.70 | -2.70 |  | -80 | -80 | 56 | 0.00650109 | 0.00460989 | 0.03565685 | 0.02643964 | 0.0065026 | 0.0046111 | 0.03567497 | 0.02645417
20186-1 | 6974 | PERETZ BONEY HANEGEV MIGDAL HAEMEK |  | 47.58 | 731506 | 223030 | 234.5 | 0 | 8a02 | 18985.5 | Or | Printed 18GHz 8x8 | 24 | Printed 18GHz 8x8 | 19 | 18.5 | SMA | 1458 | KFAR HORESH LULIM |  | 227.58 | 734309 | 226098 | 411.5 | 172.24.23.17 | 1d56 | 17975.5 | Ericsson | E2_2-180 | 39.2 | E2_2-180 | 38 | 3.5 | Default_Feeder | RAU2X Ericsson | 18 | RAU2X 18G/ 15 11 | H | 4.16 | 1+0 | 200 | 27.5 | MMU2H/K at both sites | 50-19782 | MLT18_2X 200_512A H | MLT18_2X 200_512A H | 22 | 22 | 22 | 22 | -58.51 | -57.89 |  | 0.39 | 1.04 | 0.39 | 1.04 | TN - no control | 0 | 0.00 | 0.00 | 0.00 | 0.00 |  |  |  |  | 28/06/2017 | Feasibility | Amit Tzur | 87965/87966 | ENG-CS MICROWAVE | AT 6974 MITKAN GISHA (4dB);THE REAL HIGHT AT 1458 IS 21m;Link is disturbed(8dB) |  | TN20P ; 11582 | 2.70 | -2.70 | 46Mb TO 200Mb-MUST | -59 | -59 | 56 | 18.18663835 | 3.29808508 | 44.93363235 | 8.14856159 | 18.18698196 | 3.29835121 | 44.93639433 | 8.15077303
20187-0 | 2818 | MIGDAL HAEMEK TOWER |  | 56.05 | 732606 | 223568 | 219.3 | 0 | 3B45 | 22725 | Ericsson | E1_2-220 | 36.2 | E1_2-220 | 34 | 32 | Default_Feeder | 1458 | KFAR HORESH LULIM |  | 236.05 | 734309 | 226098 | 411.5 | 172.24.23.17 | e156 | 21525 | Ericsson | E1_2-220 | 36.2 | E1_2-220 | 47.5 | 3.5 | Default_Feeder | RAU2Xu Ericsson | 23 | 23G/ 86 82 RAU2Xu | V | 3.05 | 1+0 | 70 | 14 | MMU2H at both sites | 50-19811 | MLET23_2XU 35x2_128 S | MLET23_2XU 35x2_128 S | 18 | 18 | 18 | 18 | -39.88 | -39.29 | -44.2 | 31.12 | 31.71 | 31.12 | 31.71 | TN - no control | 0 | 0.00 | 0.00 | 0.00 | 0.00 |  |  |  |  | 27/10/2013 | Active | Zoey Hatzor | 68835/68835 | ENG-CS MICROWAVE | THE REAL HIGHT AT 1458 IS 31 |  | TN20P ; 11582 | 3.86 | -3.86 | 43Mb TO 70Mb | -71 | -71 | 56 | 0.00126787 | 0.00088544 | 0.00860044 | 0.00629324 | 0.00126794 | 0.0008855 | 0.00860126 | 0.00629389
20191-2 | 5555 | NEAR OROT ISRAEL COLLEGE ELKANA | yes | 355.65 | 669192 | 203200 | 229.3 | 172.22.177.129 | 558A | 23250 | Ericsson | E2_2-220 | 40 | E2_2-220 | 25 |  | SH | 2970 | WATER POOL ALFEI MENASHE | yes | 175.65 | 674801 | 202773 | 256.6 | 0 | B924 | 22050 | Ericsson | E1_2-220 | 36.2 | E1_2-220 | 36.5 |  | SH | RAU2Xu Ericsson | 23 | 23G/ 87 83 RAU2Xu | V | 5.63 | 1+0 | 200 | 28 | MMU2H at both sites | 50-19811 | MLET23_2XU 200_512A S | MLET23_2XU 200_512A S | 17 | 17 | 17 | 17 | -44.99 | -44.49 | -43.5 | 15 | 15.51 | 15 | 15.51 | TN - no control |  | 0.00 | 0.00 | 0.00 | 0.00 |  |  |  |  | 18/01/2017 | Active | Glenn Gleizer | 87967/87967 | ENG-CELLULAR TRAFFIC TEAM |  | TN2P;10891 | TN2P ; 12049 | 0.39 | -0.39 | 94Mb TO 200Mb-MUST | -60 | -60 | 56 | 0.0398037 | 0.03015512 | 0.17249571 | 0.13548432 | 0.03999363 | 0.03030508 | 0.17414469 | 0.13682685
20195-1 | 170 | RON CENTER WEST RISHON LEZION |  | 316.46 | 655180 | 177574 | 30.9 | 172.24.196.227 | 172.22.244.73 | 38640 | Ericsson | E1_2-380 | 40 | E1_2-380 | 30.9 | 10 | Default_Feeder | 21625 | LIGHTING POLE BAT YAM STADIUM |  | 136.46 | 656428 | 176388 | 26.7 |  | 172.22.244.72 | 37380 | Ericsson | E1_2-380 | 40 | E1_2-380 | 27.4 |  | Default_Feeder | IP10 Ceragon | 38 | IP10 38L TH-TL | V | 1.72 | 1+0 | 156.3 | 28 |  |  | Cer38G_28MHz_66E1_128QAM_c | Cer38G_28MHz_66E1_128QAM_c | 16 | 16 | 9 | 9 | -40.59 | -40.29 | -44.1 | 24.95 | 27.7 | 24.95 | 27.7 |  | 0 | 0.00 | 0.00 | 0.00 | 0.00 |  |  |  |  | 27/07/2014 | Active | Glenn Gleizer | 68836/63386 | ENG-CS MICROWAVE |  |  | TN2P;12421 | -0.26 | 0.26 |  | -68 | -68 | 56 | 0.00495652 | 0.00326711 | 0.02816106 | 0.01959598 | 0.00495919 | 0.00326839 | 0.02819303 | 0.01961143
20196-1 | 756 | BEIT ROBANENKO PETAH TIKVA |  | 301.97 | 665904 | 189556 | 48.4 | 0 | 3b63 | 23190 | Or | Printed 23GHz 8x8 | 24 | Printed 23GHz 8x8 | 100 | 19.2 | SMA | 166 | KANYON BARUCH P_T |  | 121.97 | 666090 | 189258 | 45.2 | 172.24.201.229 | B166 | 21990 | Ericsson | E0.2m_2-220 | 31.8 | E0.2m_2-220 | 30 | 22.6 | Default_Feeder | RAU2X Ericsson | 23 | 23G/ 87 83 RAU2X | V | 0.35 | 1+0 | 200 | 28 | MMU2H at both sites | 50-19811 | MLT23_2X 200_512T S | MLT23_2X 200_512T S | 17 | 17 | 17 | 17 | -43.92 | -43.45 | -45.4 | 16.03 | 16.39 | 16.03 | 16.39 | TN - no control | 0 | 0.00 | 0.00 | 0.00 | 0.00 |  |  |  |  | 17/07/2014 | Active | Inna Slutsky | 79926/79925 | ENG-CS MICROWAVE | AT 756 MITKAN GISHA (4dB) | TN2P ; 10586 | TN20P ; 11507 | -11.77 | 11.77 | 159Mb TO 200Mb | -60 | -60 | 56 | 0 | 0 | 0 | 0 | 0 | 0 | 0.00000001 | 0.00000001
20197-0 | 1073 | KIBUZ GVAT |  | 186.25 | 731267 | 220307 | 113.4 | 172.24.23.241 |  | 18792.5 | Ericsson | E1_2-180 | 34.4 | E1_2-180 | 12 | 13 | Default_Feeder | 1163 | HAYOGEV WATER TOWER |  | 6.25 | 724122 | 219525 | 100.9 | 172.24.23.225 |  | 17782.5 | Ericsson | E1_2-180 | 34.4 | E1_2-180 | 19 | 18 | Default_Feeder | IP10 Ceragon | 18 | IP10 18L TH-TL | V | 7.19 | 1+0 | 103.5 | 27.5 |  |  | Cer18G_28MHz_44E1_32QAM_c | Cer18G_28MHz_44E1_32QAM_c | 20 | 20 | 20 | 20 | -47.53 | -46.8 | -47.1 | 29.97 | 30.14 | 29.97 | 30.14 |  |  | 0.00 | 0.00 | 0.00 | 0.00 |  |  |  |  | 16/07/2013 | Active | Alex Zubrotzki | 73939/73939 | ENG-CS MICROWAVE |  | TN2P ; 11710 | TN20P ; 10181 | -0.04 | 0.04 |  | -77 | -77 | 56 | 0.0042547 | 0.00320225 | 0.02465818 | 0.0192571 | 0.004316 | 0.0032562 | 0.02527469 | 0.0198088
20198-0 | 2899 | KANAF RAMAT HAGOLAN |  | 278.18 | 753592 | 266186 | 288.6 |  | A914 | 19067.5 | Ericsson | E2_2-180 | 39.2 | E2_2-180 | 23 |  | Default_Feeder | 4524 | ALMAGOR |  | 98.18 | 755194 | 255041 | -154.5 | 172.24.17.201 | 9B78 | 18057.5 | Ericsson | E2_2-180 | 39.2 | E2_2-180 | 38 |  | Default_Feeder | RAU2X Ericsson | 18 | 18G/ 16 12 RAU2X | V | 11.26 | 1+0 | 70 | 13.75 | MMU2H at both sites | 50-19782 | MLT18_2X 35x2_128 S | MLT18_2X 35x2_128 S | 18 | 18 | 18 | 18 | -44.21 | -43.31 |  | 26.79 | 27.69 | 26.79 | 27.69 | TN - no control |  | 0.00 | 0.00 | 0.00 | 0.00 |  |  |  |  | 09/06/2013 | Planned | Zoey Hatzor | 68834/68834 | ENG-CS MICROWAVE |  |  | TN6P ; 11994 | -2.17 | 2.17 | 43Mb TO 72Mb | -71 | -71 | 56 | 0.01340369 | 0.0097173 | 0.06691599 | 0.05058357 | 0.01341756 | 0.00972779 | 0.06708254 | 0.05070947
20200-1 | 6174 | A.A MIRRORS RISHON LETZION |  | 188.95 | 655021 | 178295 | 39.1 | 172.24.57.252 | 36C8 | 23525 | Ericsson | E1_2-220 | 36.2 | E1_2-220 | 34 | 14 | Default_Feeder | 1578 | LITE ATHLETICS STADIUM RISHON LEZION |  | 8.95 | 654234 | 178171 | 36.5 |  | A604 | 22325 | Ericsson | E1_2-220 | 36.2 | E1_2-220 | 27 | 3 | Default_Feeder | RAU2X Ericsson | 23 | 23G/ 88 84 RAU2X | V | 0.8 | 1+0 | 200 | 28 | MMU2H at both sites | 50-19811 | MLT23_2X 200_512T S | MLT23_2X 200_512T S | 17 | 17 | 5 | 5 | -40.75 | -40.3 | -41.1 | 18.29 | 19.65 | 18.29 | 19.65 | TN - no control | 0 | 0.00 | 0.00 | 0.00 | 0.00 |  |  |  |  | 16/07/2014 | Active | Glenn Gleizer | 68835/68835 | ENG-CS MICROWAVE |  | TN20P ; 11250 | TN2P ;12392 | -0.69 | 0.69 | 159Mb TO 200Mb | -60 | -60 | 56 | 0.0001048 | 0.0000463 | 0.00098299 | 0.0004829 | 0.00010494 | 0.0000464 | 0.00098468 | 0.00048403
20201-0 | 461 | RAMAT HOVAV |  | 101.07 | 560502 | 181139 | 321.7 | 0 | 461C | 19315 | Ericsson | E2_2-180 | 39.2 | E2_2-180 | 40 |  | Default_Feeder | 20358 | REFINERY TOWER REPITER RAMAT BEKA |  | 281.07 | 558382 | 191971 | 459.7 |  | a938 | 18305 | Ericsson | E2_2-180 | 39.2 | E2_2-180 | 30 | 20.85 | Default_Feeder | RAU2Xu Ericsson | 18 | 18G/ 17 13 RAU2Xu | V | 11.04 | 1+0 | 34 | 13.75 | MMU2C at both sites | 50-19782 | MLET18_2XU 17x2_16 S | MLET18_2XU 17x2_16 S | 18 | 18 | 18 | 18 | -44.24 | -43.32 | -45.2 | 36.76 | 37.68 | 36.76 | 37.68 | TN - no control | 0 | 0.00 | 0.00 | 0.00 | 0.00 |  |  |  |  | 20/04/2014 | Active | Zoey Hatzor | 68834/68834 | Avisar |  | TN20P ; 12255 | TN2P ; | 0.66 | -0.66 |  | -81 | -81 | 56 | 0.00584335 | 0.00422711 | 0.03249683 | 0.02451901 | 0.00584455 | 0.00422802 | 0.03251123 | 0.0245299
20202-1 | 2386 | EZOR HAMIHLALOT |  | 253.33 | 670932 | 180977 | 16.7 | 0 | 482B | 23250 | Ericsson | E1_2-220 | 36.2 | E1_2-220 | 34.8 |  | Default_Feeder | 21504 | LIGHTING POLE AZOREI CHEN TLV |  | 73.33 | 670741 | 180339 | 10.4 |  | a773 | 22050 | Ericsson | E0.2m_2-220 | 31.8 | E0.2m_2-220 | 12.8 |  | Default_Feeder | RAU2X Ericsson | 23 | 23G/ 87 83 RAU2X | V | 0.67 | 1+0 | 200 | 28 | MMU2H at both sites | 50-19811 | MLT23_2X 200_512T S | MLT23_2X 200_512T S | 17 | 17 | 11 | 11 | -41.45 | -40.99 | -38.5 | 18.55 | 19.01 | 18.55 | 19.01 | TN - no control | 0 | 0.00 | 0.00 | 0.00 | 0.00 |  |  |  |  | 20/05/2014 | Active | Glenn Gleizer | 68835/68833 | ENG-CS MICROWAVE |  |  | TN2P ; 10733 | -2.43 | 2.43 | 159Mb TO 200Mb | -60 | -60 | 56 | 0.0000345 | 0.0000167 | 0.00037358 | 0.00019836 | 0.0000345 | 0.0000167 | 0.00037394 | 0.00019867
20204-1 | 1316 | BEIT AVOT MENAHEM |  | 236.40 | 629440 | 215536 | 780.8 | 172.24.11.189 | a379 | 38612 | Ericsson | E1_2-380 | 40 | E1_2-380 | 18.5 | 16 | Default_Feeder | 554 | AMINADAV LOOLIM |  | 56.40 | 628038 | 213426 | 795.9 | 172.24.28.125 | 5C60 | 37352 | Ericsson | E1_2-380 | 40 | E1_2-380 | 46 |  | Default_Feeder | RAU2X Ericsson | 38 | RAU2X 38G/ 16 12 | V | 2.53 | 1+0 | 72 | 14 | MMU3A at both sites | 50-08953 | MLET38_2X 35x2_128S S | MLET38_2X 35x2_128S S | 17 | 17 | 13 | 13 | -39.72 | -39.41 | -42.3 | 29.27 | 29.59 | 29.27 | 29.59 | T.N- no control | 0 | 0.00 | 0.00 | 0.00 | 0.00 |  |  |  |  | 15/01/2017 | Active | Amit Tzur | PATUR/PATUR | ENG-CS MICROWAVE |  | TN2P ; 10970 | TN20P ; 10352 | 0.96 | -0.96 | 43Mb TO 72Mb-MUST | -69 | -69 | 56 | 0.00817032 | 0.0071624 | 0.04350037 | 0.03879231 | 0.00817042 | 0.00716248 | 0.04350155 | 0.0387933
20205-1 | 0066 | GANEI YOHANAN |  | 298.00 | 641007 | 184355 | 61.5 | 0 | 0C66 | 23250 | Ericsson | E1_2-220 | 36.2 | E1_2-220 | 30 |  | Default_Feeder | 5314 | REHOVOT SHOOTING GALLERY |  | 118.00 | 642463 | 181617 | 63.7 |  | a108 | 22050 | Ericsson | E1_2-220 | 36.2 | E1_2-220 | 30 |  | Default_Feeder | RAU2X Ericsson | 23 | 23G/ 87 83 RAU2X | V | 3.1 | 1+0 | 200 | 28 | MMU2H at both sites | 50-19811 | MLT23_2X 200_512T S | MLT23_2X 200_512T S | 17 | 17 | 17 | 17 | -41.18 | -40.7 | -43.8 | 18.82 | 19.07 | 18.82 | 19.07 | TN - no control | 0 | 0.00 | 0.00 | 0.00 | 0.00 |  |  |  |  | 24/07/2014 | Active | Inna Slutsky | 68835/68835 | ENG-CS MICROWAVE |  | TN20P ; 11591 | TN2P ; | 0.04 | -0.04 | 159Mb TO 200Mb | -60 | -60 | 56 | 0.00682951 | 0.0051972 | 0.03721891 | 0.02934703 | 0.00688833 | 0.00524685 | 0.03781371 | 0.0298603
20208-1 | 7218 | JERUSALEM 31 BLVD. YAFO-TLV |  | 97.82 | 662290 | 177449 | 3.1 |  | a725 | 22725 | Ericsson | E0.2m_2-220 | 31.8 | E0.2m_2-220 | 30 | 25.19 | Default_Feeder | 4901 | KIBBUTZ GALUYOT 47 TEL AVIV |  | 277.82 | 662174 | 178294 | 8.2 | 172.24.22.129 | d043 | 21525 | Ericsson | E0.2m_2-220 | 31.8 | E0.2m_2-220 | 26 | 21 | Default_Feeder | RAU2X Ericsson | 23 | 23G/ 86 82 RAU2X | V | 0.85 | 1+0 | 200 | 28 | MMU2H at both sites | 50-19811 | MLT23_2X 200_512T S | MLT23_2X 200_512T S | 17 | 17 | 11 | 11 | -43.85 | -43.34 | -42.6 | 15.45 | 16.61 | 15.45 | 16.61 | TN - no control |  | 0.00 | 0.00 | 0.00 | 0.00 |  |  |  |  | 14/05/2014 | Active | Glenn Gleizer | 68833/68833 | ENG-CS MICROWAVE |  | TN2P ; | TN20P ; 10364 | 0.07 | -0.07 | 138Mb TO 200Mb | -60 | -60 | 56 | 0.0002373 | 0.00011637 | 0.00200148 | 0.0010768 | 0.00023935 | 0.00011781 | 0.0020261 | 0.00109408
20209-1 | 466 | METZAD TAMAR |  | 292.11 | 547993 | 223579 | 398.3 | 0 | j466 | 19095 | RFS | SUX2-190 | 38.5 | SUX2-190 | 46 |  | SH | 451 | TZAFIT JUNCTION |  | 112.11 | 550284 | 217941 | 442 | 172.24.53.225 | h451 | 18085 | RFS | SUX2-190 | 38.5 | SUX2-190 | 41 |  | SH | RAU2X Ericsson | 18 | 18G/ 16 12 RAU2X | H | 6.09 | 1+0 | 200 | 27.5 | MMU2H at both sites | 50-19782 | MLT18_2X 200_512A S | MLT18_2X 200_512A S | 17 | 17 | 17 | 17 | -42.22 | -41.52 | -46.1 | 17.7 | 18.39 | 17.7 | 18.39 | TN - no control | 0 | 0.00 | 0.00 | 0.00 | 0.00 |  |  |  |  | 28/08/2014 | Active | Inna Slutsky | 68834/68834 | ENG-CS MICROWAVE | Shared antennas with 6366 ; THE REAL ANTENNA HIGHT AT 0451 IS 23m | TN20P;10002 | TN20P;11776 | 0.35 | -0.35 | 159Mb TO 200Mb | -60 | -60 | 22 | 0.00192242 | 0.00120627 | 0.01235357 | 0.00823571 | 0.00193666 | 0.00121754 | 0.01252444 | 0.00837095
20209-2 | 466 | METZAD TAMAR |  | 292.11 | 547993 | 223579 | 398.3 | 0 | j466 | 19081.25 | RFS | SUX2-190 | 38.5 | SUX2-190 | 46 |  | SH | 451 | TZAFIT JUNCTION |  | 112.11 | 550284 | 217941 | 442 | 172.24.53.225 | h451 | 18071.25 | RFS | SUX2-190 | 38.5 | SUX2-190 | 41 |  | SH | RAU2X Ericsson | 18 | 18G/ 16 12 RAU2X | H | 6.09 | 1+0 | 406 | 56 | MMU2H at both sites | 50-19782 | MLT18_2X 406_512A S | MLT18_2X 406_512A S | 17 | 17 | 17 | 17 | -42.21 | -41.51 |  | 13.76 | 14.47 | 13.76 | 14.47 | TN - no control | 0 | 0.00 | 0.00 | 0.00 | 0.00 |  |  |  |  | 21/02/2017 | Planned | Amit Tzur | 87966/97966 | ENG-CELLULAR TRAFFIC TEAM | Shared antennas with 6366 ; THE REAL ANTENNA HIGHT AT 0451 IS 23m | TN20P;10002 | TN20P;11776 | 0.35 | -0.35 | 369Mb TO 406Mb-MUST | -57 | -57 | 22 | 0.00413462 | 0.00260996 | 0.02405157 | 0.0161182 | 0.00417434 | 0.00264025 | 0.02447424 | 0.01645207
20211-0 | 660 | KIBUTZ HATZERIM SHAISH GRANIT |  | 157.90 | 572403 | 176535 | 272.4 | 0 | a038 | 22845 | Ericsson | E1_2-220 | 36.2 | E1_2-220 | 24 |  | Default_Feeder | 21121 | ELECTRIC POLE HH"I NEVE ZEEV BEER SHEVA |  | 337.90 | 570864 | 177160 | 257.182830810547 |  | A652 | 21645 | Ericsson | E1_2-220 | 36.2 | E1_2-220 | 25.7 | 0.2 | Integrated_Sym | RAU2X Ericsson | 23 | 23G/ 86 82 RAU2X | V | 1.66 | 1+0/1+1 | 200 | 28 | MMU2H at both sites | 50-19811 | MLT23_2X 200_512T S | MLT23_2X 200_512T S | 17 | 17 | 17 | 17 | -39.43 | -38.91 |  | 20.57 | 21.09 | 20.57 | 21.09 | TN - no control | 0 | 0.00 | 0.00 | 0.00 | 0.00 |  |  |  |  | 31/07/2014 | Planned | Glenn Gleizer/Zoey Hatzor | 68835/68835 | ENG-CS MICROWAVE | At 21121 ELECTRIC POLE HH"I ; Only site 21121 is protected | TN2P; | TN2P; | -0.47 | 0.47 | 159Mb TO 200Mb | -60 | -60 | 56 | 0.00088046 | 0.00059095 | 0.00626244 | 0.00442686 | 0.00088076 | 0.00059119 | 0.00626598 | 0.00442974
20213-0 | 865 | BAREKET TZOMET RANTIS |  | 135.28 | 658604 | 195064 | 67.9 | 0 | 0A64 | 38612 | Ericsson | E1_2-380 | 40 | E1_2-380 | 30 |  | Default_Feeder | 21208 | INDUSTRIES PARK MODIIN |  | 315.28 | 657478 | 196179 | 128.159744262695 | 172.22.218.205 | A592 | 37352 | Ericsson | E1_2-380 | 40 | E1_2-380 | 15 |  | Default_Feeder | RAU2X Ericsson | 38 | RAU2X 38G/ 16 12 | V | 1.58 | 1+0 | 155 | 28 | MMU2H at both sites | 50-08953 | MLT38_2X 155S_128 S | MLT38_2X 155S_128 S | 17 | 17 | 8 | 8 | -40.14 | -40.44 |  | 25.86 | 25.56 | 25.86 | 25.56 | TN - no control | 0 | 0.00 | 0.00 | 0.00 | 0.00 |  |  |  |  | 06/08/2013 | Feasibility | Gideon Abuzaglo |  | ENG-CS MICROWAVE |  |  | TN2P;1008 | 1.64 | -1.64 | yes | -66 | -66 | 56 | 0.00320092 | 0.00370402 | 0.01925015 | 0.02185699 | 0.00320112 | 0.00370425 | 0.01925252 | 0.02185977
20214-0 | 21576 | RAMLE STADIUM |  | 132.68 | 648090 | 187541 | 85 |  | a988 | 38640 | Ericsson | E1_2-380 | 40 | E1_2-380 | 39.5 |  | Default_Feeder | 173 | OLD CITY RAMLA |  | 312.68 | 647628 | 188042 | 70.1 |  | 6A10 | 37380 | Ericsson | E1_2-380 | 40 | E1_2-380 | 11.6 | 11 | Default_Feeder | RAU2X Ericsson | 38 | RAU2X 38G/ 16 12 | V | 0.68 | 1+0 | 72 | 14 | MMU2H at 0173; CN210 at 21576 | 50-08953 | MLET38_2X 35x2_128S S | MLET38_2X 35x2_128S S | 17 | 17 | 1 | 1 | -39.96 | -39.66 | -50.1 | 28.62 | 29.32 | 28.62 | 29.32 | TN - no control |  | 0.00 | 0.00 | 0.00 | 0.00 |  |  |  |  | 08/07/2014 | Active | Michal Kappel | PATUR/PATUR | ENG-CS MICROWAVE |  | CN210; | TN2P ; 11593 | -3.59 | 3.59 | 21Mb TO 72Mb | -69 | -69 | 56 | 0.00014167 | 0.00010594 | 0.00127779 | 0.00099229 | 0.00014167 | 0.00010594 | 0.00127784 | 0.00099232
20216-1 | 21985 | ALBAD FACTORY MESUOT YITZHAK |  | 109.90 | 624049 | 170539 | 56.8964385986328 |  | a858 | 38612 | Ericsson | E1_2-380 | 40 | E1_2-380 | 12.5600004196167 | 9 | Default_Feeder | 2825 | EIN ZURIM |  | 289.90 | 623115 | 173119 | 52.1 | 0 | 9B69 | 37352 | Ericsson | E1_2-380 | 40 | E1_2-380 | 29.5 |  | Default_Feeder | RAU2X Ericsson | 38 | RAU2X 38G/ 16 12 | V | 2.74 | 1+0 | 154 | 28 | MMU2H at 2825 ; CN210 at 21985 | 50-08953 | MLT38_2X 154_128S S | MLT38_2X 154_128S S | 17 | 17 | 13 | 13 | -40.43 | -40.12 | -41.6 | 25.57 | 25.88 | 25.57 | 25.88 | TN - no control |  | 0.00 | 0.00 | 0.00 | 0.00 |  |  |  |  | 18/10/2016 | Active | Inna Slutsky | PATUR/PATUR | ENG-CS MICROWAVE | The real antenna hight at 21985 is 9+2m | CN210;11686 | TN6P ; 11543 | 0.25 | -0.25 | 94Mb TO 150Mb-MUST | -66 | -66 | 56 | 0.01401855 | 0.01233226 | 0.06957872 | 0.06223747 | 0.01402537 | 0.01233804 | 0.06966058 | 0.06230683
20220-0 | 2167 | HATZOR HAGLILIT |  | 152.41 | 764992 | 250077 | 485.7 | 172.24.17.9 | E315 | 19370 | Ericsson | E1_2-180 | 34.4 | E1_2-180 | 20 |  | Default_Feeder | 1415 | ELIFELET |  | 332.41 | 761712 | 251791 | 339.3 | 172.22.197.85 | a154 | 18360 | Ericsson | E1_2-180 | 34.4 | E1_2-180 | 35 |  | Default_Feeder | RAU2Xu Ericsson | 18 | 18G/ 17 13 RAU2Xu | V | 3.7 | 1+0 | 150 | 27.5 | MMU2H at both sites | 50-19782 | MLET18_2XU 75x2_128 S_27.5 | MLET18_2XU 75x2_128 S_27.5 | 18 | 18 | 18 | 18 | -43.28 | -42.66 |  | 24.72 | 25.34 | 24.72 | 25.34 | TN - no control | 0 | 0.00 | 0.00 | 0.00 | 0.00 |  |  |  |  | 16/09/2013 | Feasibility | Gideon Abuzaglo | 68834/68834 |  |  | TN20P ; 10224 | TN20P ; 10221 | -2.03 | 2.03 | 46Mb TO 150Mb | -68 | -68 | 56 | 0.00197553 | 0.00136913 | 0.01264995 | 0.00919501 | 0.00197589 | 0.00136942 | 0.01265433 | 0.00919853
20221-0 | 4963 | HAR ODEM - NEW |  | 177.49 | 788497 | 270736 | 1076.4 | 0 | B236 | 18792.5 | Ericsson | E4_2-180 | 44.6 | E4_2-180 | 22 | 4 | Default_Feeder | 982 | ORTAL |  | 357.49 | 776424 | 271265 | 897 | 0 | C117 | 17782.5 | Ericsson | E4_2-180 | 44.6 | E4_2-180 | 25 | 0 | Default_Feeder | RAU2X Ericsson | 18 | RAU2X 18G/ 15 11 | V | 12.08 | 1+0 | 70 | 13.75 | MMU2H at both sites | 50-19782 | MLT18_2X 35x2_128 S_13.75 | MLT18_2X 35x2_128 S_13.75 | 18 | 18 | 14 | 14 | -37.86 | -36.98 | -53.1 | 33.06 | 34.02 | 33.06 | 34.02 | TN - no control |  | 0.00 | 0.00 | 0.00 | 0.00 |  |  |  |  | 02/04/2017 | Active | Zoey Hatzor | 87966/87966 | ENG-CS MICROWAVE |  | TN2P ; 11625 | TN20P ; 10183 | -0.84 | 0.84 | 43Mb TO 72Mb-MUST | -71 | -71 | 56 | 0.0079903 | 0.00574001 | 0.04266527 | 0.03199624 | 0.00799137 | 0.00574082 | 0.04267818 | 0.0320059
2022-2 | 485 | KANOT EYZOR TAASIA |  | 325.05 | 634762 | 177203 | 60.3 | 0 | f485 | 23190 | RFS | SU2-220 | 40.1 | SU2-220 | 24 | 22 | LNG | 1613 | ASERET SHILO |  | 145.05 | 636990 | 175646 | 58.2 |  | a141 | 21990 | Andrew | VFP1-220 | 31.3 | VFP1-220 | 30 | 28 | LNG | RAU2Xu Ericsson | 23 | 23G/ 87 83 RAU2Xu | V | 2.72 | 1+0 | 70 | 14 | MMU2H at both sites | 50-19811 | MLET23_2XU 35x2_128 S | MLET23_2XU 35x2_128 S | 18 | 18 | 18 | 18 | -42.7 | -42.21 | -42.1 | 28.25 | 28.77 | 28.25 | 28.77 | TN - no control | 0 | 0.00 | 0.00 | 0.00 | 0.00 |  |  |  |  | 04/12/2014 | Active | Inna Slutsky | 68835/68835 | ENG-CS MICROWAVE |  | TN20P ; 10795 |  | 0.06 | -0.06 | 43Mb TO 72Mb | -71 | -71 | 56 | 0.00141138 | 0.00099833 | 0.00944138 | 0.00698577 | 0.00141407 | 0.00100052 | 0.00947368 | 0.00701198
20222-0 | 4963 | HAR ODEM - NEW |  | 260.60 | 788497 | 270736 | 1076.4 | 0 | C236 | 18985.5 | Ericsson | E2_2-180 | 39.2 | E2_2-180 | 40 | 4 | Default_Feeder | 954 | KIBUTZ_AMIR |  | 80.60 | 786501 | 258681 | 77 | 0 | 1F06 | 17975.5 | Ericsson | E2_2-180 | 39.2 | E2_2-180 | 30 | 0 | Default_Feeder | RAU2X Ericsson | 18 | RAU2X 18G/ 15 11 | V | 12.22 | 1+0 | 150 | 27.5 | MMU2H at both sites | 50-19782 | MLT18_2X 75x2_128 S_27.5 | MLT18_2X 75x2_128 S_27.5 | 18 | 18 | 18 | 18 | -45 | -44.08 |  | 22.94 | 23.76 | 22.94 | 23.76 | TN - no control |  | 0.00 | 0.00 | 0.00 | 0.00 |  |  |  |  | 16/09/2013 | Feasibility | Gideon Abuzaglo | 68834/68834 |  |  | TN2P ; 11625 | TN20P ; 10168 | -4.72 | 4.72 | 46Mb TO 150Mb | -68 | -68 | 56 | 0.02193417 | 0.01603544 | 0.10271181 | 0.07821051 | 0.02194782 | 0.01604594 | 0.10287556 | 0.07833656
20224-1 | 0066 | GANEI YOHANAN |  | 327.87 | 641007 | 184355 | 61.5 | 0 | E066 | 19315 | Ericsson | E2_2-180 | 39.2 | E2_2-180 | 29.5 |  | Default_Feeder | 5177 | BEYT DALYA REHOVOT |  | 147.87 | 643825 | 182585 | 56.5 | 0 | a522 | 18305 | Or | Printed 18GHz 8x8 | 24 | Printed 18GHz 8x8 | 24.9 | 24 | SMA | RAU2X Ericsson | 18 | 18G/ 17 13 RAU2X | H | 3.33 | 1+0 | 200 | 27.5 | MMU2H at both sites | 50-19782 | MLT18_2X 200_512A S | MLT18_2X 200_512A S | 17 | 17 | 17 | 17 | -54.66 | -54.06 | -56.7 | 5.32 | 5.94 | 5.32 | 5.94 | TN - no control | 0 | 0.00 | 0.00 | 0.00 | 0.00 |  |  |  |  | 23/07/2014 | Active | Inna Slutsky | 68834/73937 | ENG-CS MICROWAVE | AT 5177 MITKAN GISHA(4dB) | TN20P ; 11591 | TN2P ; 11320 | -0.17 | 0.17 | 115Mb TO 200Mb | -60 | -60 | 56 | 0.1365836 | 0.08807512 | 0.50424499 | 0.34424465 | 0.13738259 | 0.08869692 | 0.51000016 | 0.34887186
20225-0 | 2950 | SOKOLOV St. HOD HASHARON LIGHTING POLE |  | 107.90 | 675190 | 190860 | 52.462272644043 |  | a928 | 23475 | Ericsson | E2_2-220 | 40 | E2_2-220 | 36.8 |  | Default_Feeder | 2932 | MOSHAV ELISHAMA |  | 287.90 | 674367 | 193408 | 27.1 | 172.24.53.251 | 17d8 | 22275 | Ericsson | E1_2-220 | 36.2 | E1_2-220 | 21 | 0 | Default_Feeder | RAU2X Ericsson | 23 | 23G/ 88 84 RAU2X | V | 2.68 | 1+0 | 150 | 28 | MMU2H at both sites | 50-19811 | MLT23_2X 75x2_128 S | MLT23_2X 75x2_128 S | 18 | 18 | 12 | 12 | -41.02 | -40.58 | -41.1 | 26.86 | 27.41 | 26.86 | 27.41 | TN - no control |  | 0.00 | 0.00 | 0.00 | 0.00 |  |  |  |  | 29/11/2015 | Active | Zoey Hatzor | 68835/68835 | MER | AT 2950 Pelephone Lightning pole. | TN2P; | TN20P ; 11047 | -0.88 | 0.88 | 115Mb TO 150Mb | -68 | -68 | 56 | 0.00170064 | 0.00120885 | 0.01110395 | 0.00825103 | 0.00170145 | 0.0012095 | 0.01111368 | 0.00825887
20225-1 | 2950 | SOKOLOV St. HOD HASHARON LIGHTING POLE |  | 107.90 | 675190 | 190860 | 52.462272644043 |  | a928 | 39200 | Ericsson | E2_2-380 | 44.3 | E2_2-380 | 36.8 |  | Default_Feeder | 2932 | MOSHAV ELISHAMA |  | 287.90 | 674367 | 193408 | 27.1 | 172.24.53.251 | 17d8 | 37940 | Ericsson | E1_2-380 | 40 | E1_2-380 | 21 | 0 | Default_Feeder | RAU2X Ericsson | 38 | 38G/ 18 14 RAU2X | V | 2.68 | 1+0 | 200 | 28 | MMU2H at both sites | 50-08953 | MLT38_2X 200_512A S | MLT38_2X 200_512A S | 16 | 16 | 9 | 9 | -40.06 | -39.74 |  | 17.32 | 18.25 | 17.32 | 18.25 | TN - no control |  | 0.00 | 0.00 | 0.00 | 0.00 |  |  |  |  | 15/06/2016 | Planned | Glenn Gleizer | PATUR/PATUR | ENG-CS MICROWAVE | AT 2950 Pelephone Lightning pole. | TN2P; | TN20P ; 11047 | -0.88 | 0.88 | 115Mb TO 200Mb-MUST | -58 | -58 | 56 | 0.03638598 | 0.02941514 | 0.15953555 | 0.13258719 | 0.03641062 | 0.02943243 | 0.15981452 | 0.13279219
20230-1 | 0066 | GANEI YOHANAN |  | 266.25 | 641007 | 184355 | 61.5 | 0 | D066 | 22725 | Ericsson | E1_2-220 | 36.2 | E1_2-220 | 29 |  | Default_Feeder | 45842 | KATZ DELIVERIES GIVAT BRENER-Cellcom room |  | 86.25 | 640777 | 180844 | 54.5 | 0 | 0R66 | 21525 | Ericsson | E1_2-220 | 36.2 | E1_2-220 | 70 | 12 | Default_Feeder | RAU2Xu Ericsson | 23 | 23G/ 86 82 RAU2Xu | V | 3.52 | 1+0 | 70 | 14 | MMU2H at both sites | 50-19811 | MLET23_2XU 35x2_128 S | MLET23_2XU 35x2_128 S | 18 | 18 | 18 | 18 | -42.24 | -41.63 | -44.8 | 28.76 | 29.37 | 28.76 | 29.37 | TN - no control | 0 | 0.00 | 0.00 | 0.00 | 0.00 |  |  |  |  | 21/11/2013 | Active | Zoey Hatzor | 18/18 | Nextcom | The real antenna hight at 45842 is 4.5m. | TN20P ; 11591 | TN2P ; 10215 | -0.37 | 0.37 | 43Mb TO 72Mb | -71 | -71 | 56 | 0.00239351 | 0.00170653 | 0.01494875 | 0.0111374 | 0.00239473 | 0.0017075 | 0.01496338 | 0.01114904
20230-2 | 0066 | GANEI YOHANAN |  | 266.25 | 641007 | 184355 | 61.5 | 0 | D066 | 22725 | Ericsson | E1_2-220 | 36.2 | E1_2-220 | 29 |  | Default_Feeder | 45842 | KATZ DELIVERIES GIVAT BRENER-Cellcom room |  | 86.25 | 640777 | 180844 | 54.5 | 0 | 0R66 | 21525 | Ericsson | E1_2-220 | 36.2 | E1_2-220 | 70 | 12 | Default_Feeder | RAU2Xu Ericsson | 23 | 23G/ 86 82 RAU2Xu | V | 3.52 | 1+0 | 200 | 28 | MMU2H at both sites | 50-19811 | MLET23_2XU 200_512A S | MLET23_2XU 200_512A S | 17 | 17 | 17 | 17 | -42.24 | -41.63 |  | 16.76 | 17.36 | 16.76 | 17.36 | TN - no control | 0 | 0.00 | 0.00 | 0.00 | 0.00 |  |  |  |  | 10/07/2017 | Feasibility | Baruch Zekaria | 87967/87967 |  | The real antenna hight at 45842 is 4.5m. | TN20P ; 11591 | TN2P ; 10215 | -0.37 | 0.37 | 159Mb TO 200Mb-MUST | -59 | -59 | 56 | 0.01122297 | 0.00812441 | 0.0573375 | 0.04328761 | 0.0112429 | 0.00813983 | 0.05756939 | 0.04347265
20232-0 | 1378 | CAESAR HOTEL EILAT |  | 138.27 | 384954 | 195718 | 0.2 | 172.24.196.41 | e123 | 23190 | Ericsson | E0.2m_2-220 | 31.8 | E0.2m_2-220 | 27.8 | 25 | Integrated_Sym | 5103 | QUEEN OF SHEBA HOTEL EILAT |  | 318.27 | 384686 | 195957 | 0.05009016394615 |  | 581a | 21990 | Ericsson | E1_2-220 | 36.2 | E1_2-220 | 50.5 | 50 | Integrated_Sym | RAU2Xu Ericsson | 23 | 23G/ 87 83 RAU2Xu | V | 0.36 | 1+1 | 70 | 14 | MMU2H at both sites | 50-19811 | MLET23_2XU 35x2_128 S | MLET23_2XU 35x2_128 S | 18 | 18 | 11 | 11 | -40.54 | -40.08 | -38.5 | 30.44 | 30.92 | 30.44 | 30.92 | TN - no control | 0 | 0.00 | 0.00 | 0.00 | 0.00 |  |  |  |  | 27/11/2013 | Active | Zoey Hatzor | 68835/68835 | MER |  | TN20P ; 11888 | TN2P; | 3.59 | -3.59 | 43Mb TO 72Mb | -71 | -71 | 56 | 0 | 0 | 0 | 0 | 0 | 0 | 0 | 0
20233-0 | 3299 | YAVNE STADIUM |  | 107.18 | 642517 | 174851 | 28.5 | 0 | 707B | 23370 | Ericsson | E1_2-220 | 36.2 | E1_2-220 | 14.5 | 15.5 | Default_Feeder | 1420 | YAVNE MIZRAH |  | 287.18 | 641904 | 176834 | 22.7 | 172.24.55.21 | 3B60 | 22170 | Ericsson | E1_2-220 | 36.2 | E1_2-220 | 31.5 |  | Default_Feeder | RAU2Xu Ericsson | 23 | 23G/ 88 84 RAU2Xu | V | 2.08 | 1+0 | 64 | 28 | MMU2C at both sites | 50-19811 | MLET23_2XU 32x2_16S S | MLET23_2XU 32x2_16S S | 18 | 18 | 13 | 13 | -41.38 | -40.92 | -40.5 | 36.59 | 35.78 | 36.59 | 35.78 | TN - no control | 0 | 0.00 | 0.00 | 0.00 | 0.00 |  |  |  |  | 19/06/2016 | to be diverted | Zoey Hatzor | 68835/68835 | BINUY |  | TN2P;11477 | TN20P ; 11262 | 0.31 | -0.31 | ACM impossible | -78 | -78 | 56 | 0.00023475 | 0.0001802 | 0.0019828 | 0.00157528 | 0.00023483 | 0.00018029 | 0.00198374 | 0.00157632
20234-1 | 2167 | HATZOR HAGLILIT |  | 78.57 | 764992 | 250077 | 485.7 | 172.24.17.9 | 3D15 | 38612 | Ericsson | E0.2m_2-380 | 36.6 | E0.2m_2-380 | 12 |  | Default_Feeder | 35639 | CUSTOMER SERVICE CENTER HATZOR HAGLILIT |  | 258.57 | 765224 | 251225 | 369.977386474609 |  | 3R15 | 37352 | Ericsson | E0.2m_2-380 | 36.6 | E0.2m_2-380 | 11 |  | Default_Feeder | RAU2 Ericsson | 38 | RAU2 38G/ 16 12 | V | 1.17 | 1+0 | 32 | 28 | MMU2H at both sites | 50-08953 | MLET38_2 16x2_34+2 S | MLET38_2 16x2_34+2 S | 17 | 17 | 9 | 9 | -43.58 | -43.28 | -47.2 | 33.42 | 33.72 | 33.42 | 33.72 | TN - no control | 0 | 0.00 | 0.00 | 0.00 | 0.00 |  |  |  |  | 11/02/2015 | Active | Shahar Shilyan | 18/18 | ENG-CS MICROWAVE |  | TN20P ; 10224 | CN210;11511 | -5.69 | 5.69 |  | -77 | -77 | 56 | 0.00061303 | 0.00051607 | 0.00457038 | 0.00393463 | 0.00061303 | 0.00051608 | 0.0045704 | 0.00393465
20235-0 | TRML | METEG RAMLE |  | 317.82 | 649075 | 189150 | 78.7 | 172.24.59.251 | SC04 | 18985.5 | Ericsson | E2_2-180 | 39.2 | E2_2-180 | 22 | 12 | SH | 0009 | TZRIFIN MIFAL MEHADRIN |  | 137.82 | 652429 | 186111 | 48 | 0 | D009 | 17975.5 | Ericsson | E4_2-180 | 44.6 | E4_2-180 | 19 | 0 | LNG | RAU2X Ericsson | 18 | RAU2X 18G/ 15 11 | H | 4.53 | 1+0 | 200 | 27.5 | MMU2H at both sites | 50-19782 | MLT18_2X 200_512A S | MLT18_2X 200_512A S | 17 | 17 | 8 | 8 | -42.1 | -41.46 |  | 17.3 | 18.45 | 17.3 | 18.45 | TN - no control | 0 | 0.00 | 0.00 | 0.00 | 0.00 |  |  |  |  | 19/12/2013 | Feasibility | Gideon Abuzaglo | 68834/68834 | ENG-CS MICROWAVE |  | TN20P ; 10520 | TN2P ; 11599 | -0.44 | 0.44 | 159Mb TO 200Mb | -60 | -60 | 56 | 0.01445915 | 0.009533 | 0.07147747 | 0.04974789 | 0.01450536 | 0.0095643 | 0.07195959 | 0.0500914
20238-1 | 784 | GVANIM RISHON LEZION |  | 143.21 | 654688 | 180038 | 64.8 | 0 | 345A | 23190 | Ericsson | E1_2-220 | 36.2 | E1_2-220 | 22 | 7.5 | Integrated_Sym | 143 | BEIT ROTMAN RISHON LETZION |  | 323.21 | 652693 | 181530 | 54.1 | NCC | B143 | 21990 | RFS | SUX1-220 | 34.6 | SUX1-220 | 32.5 | 21 | SH_Sym | RAU2X Ericsson | 23 | 23G/ 87 83 RAU2X | V | 2.49 | 1+1 | 200 | 28 | MMU2H at both sites | 50-19811 | MLT23_2X 200_512T S | MLT23_2X 200_512T S | 17 | 17 | 17 | 17 | -49.24 | -48.75 | -47.3 | 10.74 | 11.17 | 10.74 | 11.17 | T.N - no control | 0 | 0.00 | 0.00 | 0.00 | 0.00 |  |  |  |  | 17/04/2014 | Active | Zoey Hatzor | 68835/68835 | ENG-CS MICROWAVE |  |  |  | 0.00 | 0.00 | 159Mb TO 200Mb | -60 | -60 | 56 | 0.01827239 | 0.01333944 | 0.08762072 | 0.06663688 | 0.01874702 | 0.01372199 | 0.09127895 | 0.06966921
2024-1 | 678 | OVDA |  | 182.81 | 430072 | 192366 | 462.1 | 0 | A199 | 18985.5 | RFS | SU4-190 | 44.6 | SU4-190 | 8 |  | LNG_Asy | 1694 | HAR BARUCH |  | 2.81 | 411674 | 191464 | 831.4 | y099 | 188C | 17975.5 | RFS | SU2-190 | 38.6 | SU2-190 | 25 |  | LNG_Asy | RAU2Xu Ericsson | 18 | RAU2Xu 18G/ 15 11 | V | 18.42 | 1+1 | 70 | 13.75 | MMU2D at both sites | 50-19782 | MLET18_2XU 35x2_128 S_13.75 | MLET18_2XU 35x2_128 S_13.75 | 18 | 18 | 18 | 18 | -50.19 | -49.05 | -54.8 | 19.73 | 21.95 | 19.73 | 21.95 | TN - no control | 0 | 0.00 | 0.00 | 0.00 | 0.00 |  |  |  |  | 11/05/2016 | Active | Inna Slutsky | 68834/68834 | The real antenna hight at 1694 is 9m |  |  |  | 1.20 | -1.20 | ACM impossible | -71 | -71 | 22 | 0.0070776 | 0.00240557 | 0.03839246 | 0.01501428 | 0.00714889 | 0.00244198 | 0.03909549 | 0.01540612
20246-1 | 1500 | ITAMAR | yes | 221.11 | 675990 | 228712 | 624.1 | Sym | D011 | 19370 | RFS | SUX4-190 | 44.5 | SUX4-190 | 7 |  | Default_Feeder | 6586 | KFAR TAPUAH | yes | 41.11 | 669820 | 223327 | 647.9 | 172.22.2.5.5 | 37B3 | 18360 | RFS | SUX2-190 | 38.5 | SUX2-190 | 20 |  | Default_Feeder | RAU2X Ericsson | 18 | 18G/ 17 13 RAU2X | V | 8.19 | 1+0 | 406 | 56 | MMU2H at both sites | 50-19782 | MLT18_2X 406_512A S | MLT18_2X 406_512A S | 17 | 17 | 15 | 15 | -39.66 | -38.85 | -45.7 | 18.28 | 17.77 | 18.28 | 17.77 | TN - no control | 0 | 0.00 | 0.00 | 0.00 | 0.00 |  |  |  |  | 05/01/2017 | Active | Glenn Gleizer | 87966/87966 | ENG-CELLULAR TRAFFIC TEAM | Shared antenna with 20340 |  | TN2P;12203 | 0.26 | -0.26 | 237Mb TO 406Mb-MUST | -58 | -58 | 56 | 0.02299751 | 0.01984164 | 0.10703042 | 0.09413201 | 0.02308948 | 0.0199382 | 0.10790786 | 0.0950474
20247-0 | 20300 | CAMERA POLE RAANANA NORTH JUNCTION |  | 294.85 | 677659 | 189728 | 53.5249633789063 | 172.22.202.237 | A488 | 23190 | Ericsson | E1_2-220 | 36.2 | E1_2-220 | 28 |  | Default_Feeder | 20301 | NEVE ZEMER RAANANA |  | 114.85 | 678573 | 187754 | 48.0405464172363 | 172.22.202.177 | A628 | 21990 | Ericsson | E1_2-220 | 36.2 | E1_2-220 | 23.2 |  | Default_Feeder | RAU2X Ericsson | 23 | 23G/ 87 83 RAU2X | V | 2.18 | 1+0 | 200 | 28 | MMU2H at both sites | 50-19811 | MLT23_2X 200_512T S | MLT23_2X 200_512T S | 17 | 17 | 14 | 14 | -40.76 | -40.28 | -46.4 | 19.22 | 19.7 | 19.22 | 19.7 | TN - no control |  | 0.00 | 0.00 | 0.00 | 0.00 |  |  |  |  | 02/02/2014 | Active | Zoey Hatzor | 68835/68835 | Nextcom |  | TN6P;12459 | TN2P;12458 | -0.27 | 0.27 | 159Mb TO 200Mb | -60 | -60 | 56 | 0.00262041 | 0.00186149 | 0.01617433 | 0.01201221 | 0.00262753 | 0.00186731 | 0.01625979 | 0.01208214
20248-1 | 5913 | KEREN HAYESOD St.18 RAANANA |  | 350.94 | 676760 | 188043 | 40.7 | 172.24.52.177 | 79A0 | 18792.5 | Or | Printed 18GHz 8x8 | 24 | Printed 18GHz 8x8 | 19.6 | 18.8 | SMA | 20301 | NEVE ZEMER RAANANA |  | 170.94 | 678573 | 187754 | 48.0405464172363 | 172.22.202.177 | 6A28 | 17782.5 | Ericsson | E2_2-180 | 39.2 | E2_2-180 | 23.2 |  | Default_Feeder | RAU2X Ericsson | 18 | RAU2X 18G/ 15 11 | V | 1.84 | 1+0 | 81 | 14 | MMU2H at both sites | 50-19782 | MLT18_2X 081_256A S | MLT18_2X 081_256A S | 17 | 17 | 17 | 17 | -48.99 | -48.45 | -53.6 | 17.99 | 18.44 | 17.99 | 18.44 | TN - no control | 0 | 0.00 | 0.00 | 0.00 | 0.00 |  |  |  |  | 24/12/2014 | Active | Moran David | 73937/68834 | ENG-CS MICROWAVE | AT 5913 MITKAN GISHA (4dB) | TN2P ; 10470 | TN2P;12458 | 0.34 | -0.34 | 43Mb TO 81Mb | -67 | -67 | 56 | 0.00064273 | 0.00041511 | 0.00476241 | 0.00325569 | 0.00064613 | 0.00041796 | 0.00480329 | 0.00328989
20250-0 | 349 | EUROPE HOUSE IBM |  | 336.34 | 665002 | 180238 | 17.1 | 0 | 9A87 | 23250 | Ericsson | E0.2m_2-220 | 31.8 | E0.2m_2-220 | 101.5 | 97 | Default_Feeder | 21636 | BEERI TOWER NAHARDA TLV |  | 156.34 | 665600 | 179976 | 12.7 | 0 | 2A88 | 22050 | Ericsson | E1_2-220 | 36.2 | E1_2-220 | 100 | 24 | Default_Feeder | RAU2X Ericsson | 23 | 23G/ 87 83 RAU2X | V | 0.65 | 1+0 | 200 | 28 | MMU2H at both sites | 50-19811 | MLT23_2X 200_512T S | MLT23_2X 200_512T S | 17 | 17 | 8 | 8 | -40.24 | -39.77 |  | 19.64 | 19.98 | 19.64 | 19.98 | TN - no control | 0 | 0.00 | 0.00 | 0.00 | 0.00 |  |  |  |  | 04/02/2014 | Feasibility | Inna Slutsky | 68833/68835 | ENG-CS MICROWAVE |  |  | TN2P ; 11788 | -0.52 | 0.52 | 159Mb TO 200Mb | -60 | -60 | 56 | 0.0000209 | 0.00000962 | 0.00024191 | 0.00011539 | 0.000021 | 0.00000968 | 0.00024277 | 0.00011611
20251-0 | 639 | BEIT HAMAFDAL (WALLA) TLV |  | 97.83 | 666509 | 179697 | 8.1 | 172.22.217.253 | 4b18 | 22725 | Ericsson | E0.2m_2-220 | 31.8 | E0.2m_2-220 | 28 | 25 | Default_Feeder | 0039 | BEIT HACHAYAL TLV |  | 277.83 | 666410 | 180417 | 15.5 | 0 | 03A9 | 21525 | Ericsson | E0.2m_2-220 | 31.8 | E0.2m_2-220 | 100 | 14 | Default_Feeder | RAU2X Ericsson | 23 | 23G/ 86 82 RAU2X | V | 0.73 | 1+0 | 200 | 28 | MMU2H at both sites | 50-19811 | MLT23_2X 200_512T S | MLT23_2X 200_512T S | 17 | 17 | 14 | 14 | -39.45 | -38.95 |  | 20.55 | 20.5 | 20.55 | 20.5 | TN - no control | 0 | 0.00 | 0.00 | 0.00 | 0.00 |  |  |  |  | 02/02/2014 | Feasibility | Inna Slutsky | 68833/68833 | ENG-CS MICROWAVE |  | TN20P ; 10957 | TN2P ; 11197 | 6.23 | -6.23 | 159Mb TO 200Mb | -60 | -60 | 56 | 0.0000242 | 0.0000133 | 0.00027493 | 0.00015934 | 0.0000242 | 0.0000133 | 0.00027503 | 0.00015944
20252-0 | 0039 | BEIT HACHAYAL TLV |  | 134.42 | 666410 | 180417 | 15.5 | 0 |  | 22845 | Ericsson | E0.2m_2-220 | 31.8 | E0.2m_2-220 | 100 | 14 | Default_Feeder | 395 | NAMIR ROAD |  | 314.42 | 665826 | 181013 | 8.4 | 172.24.14.120 |  | 21645 | Ericsson | E1_2-220 | 36.2 | E1_2-220 | 28.5 |  | Default_Feeder | RAU2X Ericsson | 23 | 23G/ 86 82 RAU2X | H | 0.83 | 1+0 | 200 | 28 | MMU2H at both sites | 50-19811 | MLT23_2X 200_512T S | MLT23_2X 200_512T S | 17 | 17 | 11 | 11 | -39.32 | -38.82 |  | 20.68 | 21.18 | 20.68 | 21.18 | TN - no control | 0 | 0.00 | 0.00 | 0.00 | 0.00 |  |  |  |  | 03/02/2014 | Feasibility | Inna Slutsky | 68833/68835 | ENG-CS MICROWAVE |  | TN2P ; 11197 | TN20P ; 10323 | -5.38 | 5.38 | 159Mb TO 200Mb | -60 | -60 | 56 | 0.00016293 | 0.0000976 | 0.00144303 | 0.0009239 | 0.00016294 | 0.0000976 | 0.00144321 | 0.00092406
20253-0 | 5621 | BEN YEHUDA St.171 TLV |  | 180.66 | 666348 | 178794 | 8 | 0 | 7a97 | 22845 | Or | Printed 23GHz 8x8 | 24 | Printed 23GHz 8x8 | 19.5 | 18.5 | SMA | 1644 | GORDON 39 TLV |  | 0.66 | 665486 | 178784 | 7 | 172.24.51.61 | e206 | 21645 | Ericsson | E1_2-220 | 36.2 | E1_2-220 | 23 | 21 | Default_Feeder | RAU2X Ericsson | 23 | 23G/ 86 82 RAU2X | V | 0.86 | 1+0 | 200 | 28 | MMU2H at both sites | 50-19811 | MLT23_2X 200_512T S | MLT23_2X 200_512T S | 17 | 17 | 17 | 17 | -47.17 | -46.67 |  | 11.88 | 12.84 | 11.88 | 12.84 | TN - no control | 0 | 0.00 | 0.00 | 0.00 | 0.00 |  |  |  |  | 03/02/2014 | Feasibility | Inna Slutsky | 68833/68835 | ENG-CS MICROWAVE | AT 5621 MITKAN GISHA (4dB) | TN2P ; 12138 | TN20P ; 10351 | 0.17 | -0.17 | 159Mb TO 200Mb | -60 | -60 | 56 | 0.00071512 | 0.00038668 | 0.00522583 | 0.00306082 | 0.0007182 | 0.00038894 | 0.00526274 | 0.00308792
20255-1 | 1422 | MIZBALA AFULA |  | 6.09 | 720259 | 227421 | 59.1 |  | 0a61 | 22725 | Ericsson | E1_2-220 | 36.2 | E1_2-220 | 31 |  | Default_Feeder | 21763 | FIELD NEER EGGED AFULA |  | 186.09 | 723851 | 227804 | 59.5254783630371 |  | A593 | 21525 | Ericsson | E1_2-220 | 36.2 | E1_2-220 | 31 |  | Default_Feeder | RAU2X Ericsson | 23 | 23G/ 86 82 RAU2X | V | 3.61 | 1+0 | 200 | 28 | MMU2H at both sites | 50-19811 | MLT23_2X 200_512T S | MLT23_2X 200_512T S | 17 | 17 | 17 | 17 | -42.48 | -41.86 | -46.2 | 17.49 | 17.93 | 17.49 | 17.93 | TN - no control | 0 | 0.00 | 0.00 | 0.00 | 0.00 |  |  |  |  | 17/01/2016 | To dismantle | Moran David | 68835/68835 | ENG-CS MICROWAVE | At 21763 PARTNER mast; | TN20P ; 11677 | TN2P; | 0.01 | -0.01 | 159Mb TO 200Mb | -60 | -60 | 56 | 0.01061704 | 0.00788327 | 0.05463463 | 0.04216767 | 0.01086374 | 0.00808146 | 0.05670487 | 0.04387886
20256-1 | 21730 | SPORT HALL ROMEMA |  | 53.48 | 743675 | 200046 | 209.674743652344 |  | 673A | 38612 | Ericsson | E0.2m_2-380 | 36.6 | E0.2m_2-380 | 15.8 | 15 | Default_Feeder | 1009 | ROMEMA |  | 233.48 | 743829 | 200254 | 190.6 | 172.22.179.141 | 0A28 | 37352 | Ericsson | E0.2m_2-380 | 36.6 | E0.2m_2-380 | 25.04 | 20 | Default_Feeder | RAU2X Ericsson | 38 | RAU2X 38G/ 16 12 | V | 0.26 | 1+0 | 81 | 14 | MMU2H at both sites | 50-08953 | MLT38_2X 081_256A S | MLT38_2X 081_256A S | 16 | 16 | 2 | 2 | -40.25 | -39.96 | -42.9 | 24.75 | 25.04 | 24.75 | 25.04 | TN - no control |  | 0.00 | 0.00 | 0.00 | 0.00 |  |  |  |  | 24/12/2014 | Active | Moran David | no ref/no ref | ENG-CS MICROWAVE | At 1009 the antenna is behind cover (3dB) | TN2P;12308 | TN6P ; 11906 | -2.18 | 2.18 | 43Mb TO 81Mb | -65 | -65 | 56 | 0 | 0 | 0 | 0 | 0 | 0 | 0.00000002 | 0.00000001
20257-0 | 35953 | CELLCOM MIS NAHARIA |  | 196.50 | 768238 | 209394 | 8.66559410095215 | 172.24.17.141 | t279 | 38612 | Ericsson | E0.2m_2-380 | 36.6 | E0.2m_2-380 | 17 | 15 | Default_Feeder | 2095 | NAHARIYA MUNICIPALITY |  | 16.50 | 767843 | 209277 | 7.5 | 172.24.17.65 | a279 | 37352 | Ericsson | E0.2m_2-380 | 36.6 | E0.2m_2-380 | 31 | 28 | Default_Feeder | RAU2 Ericsson | 38 | RAU2 38G/ 16 12 | V | 0.41 | 1+0 | 32 | 28 | MMU2H at both sites | 50-08953 | MLET38_2 16x2_34+2 S | MLET38_2 16x2_34+2 S | 17 | 17 | 3 | 3 | -40.32 | -40.02 | -42.9 | 36.68 | 36.98 | 36.68 | 36.98 | TN - no control |  | 0.00 | 0.00 | 0.00 | 0.00 |  |  |  |  | 04/03/2014 | Active | Yariv Dagan | 369/369 | ENG-CS MICROWAVE |  | CN210;11041 | TN6P ; 12297 | 1.78 | -1.78 |  | -77 | -77 | 56 | 0 | 0 | 0 | 0 | 0 | 0 | 0.00000001 | 0.00000001
20257-1 | 35953 | CELLCOM MIS NAHARIA |  | 196.50 | 768238 | 209394 | 8.66559410095215 | 172.24.17.141 | t279 | 38612 | Ericsson | E0.2m_2-380 | 36.6 | E0.2m_2-380 | 17 | 15 | Default_Feeder | 2095 | NAHARIYA MUNICIPALITY |  | 16.50 | 767843 | 209277 | 7.5 | 172.24.17.65 | a279 | 37352 | Ericsson | E0.2m_2-380 | 36.6 | E0.2m_2-380 | 31 | 28 | Default_Feeder | RAU2X Ericsson | 38 | RAU2X 38G/ 16 12 | V | 0.41 | 1+0 | 72 | 14 | MMU2H at both sites | 50-08953 | MLT38_2X 072_128T S | MLT38_2X 072_128T S | 17 | 17 | 3 | 3 | -40.32 | -40.02 |  | 28.68 | 28.56 | 28.68 | 28.56 | TN - no control |  | 0.00 | 0.00 | 0.00 | 0.00 |  |  |  |  | 15/01/2017 | Planned | Michal Kappel | PATUR/PATUR | ENG-CS MICROWAVE |  | CN210;11041 | TN6P ; 12297 | 1.78 | -1.78 | ACM impossible | -69 | -69 | 56 | 0.00000625 | 0.00000438 | 0.000075 | 0.0000526 | 0.00000625 | 0.00000439 | 0.000075 | 0.0000526
20259-0 | 21754 | LIGHTING POLE HERBERT SMUEL TLV |  | 110.13 | 663938 | 177782 | 2.63458061218262 |  | A047 | 38612 | Ericsson | E1_2-380 | 40 | E1_2-380 | 30 |  | Integrated_Sym | 139 | BEIT ITSHAKI TLV |  | 290.13 | 663702 | 178426 | 13.9 | 172.24.56.253 | F139 | 37352 | Ericsson | E1_2-380 | 40 | E1_2-380 | 34.5 | 31 | Default_Feeder | RAU2X Ericsson | 38 | RAU2X 38G/ 16 12 | V | 0.69 | 1+1/1+0 | 200 | 28 | MMU2H at both sites | 50-08953 | MLT38_2X 200_512A S | MLT38_2X 200_512A S | 16 | 16 | 6 | 6 | -39.29 | -39 |  | 18.47 | 19 | 18.47 | 19 | TN - no control |  | 0.00 | 0.00 | 0.00 | 0.00 |  |  |  |  | 10/01/2017 | Planned | Zoey Hatzor | no ref/no ref | Nextcom | Only site 21754 is Protected | TN2P; | TN20P ; 10101 | 1.32 | -1.32 | 159Mb TO 200Mb-MUST | -58 | -58 | 56 | 0.00084431 | 0.00066721 | 0.0060381 | 0.00491986 | 0.00084448 | 0.00066735 | 0.00604017 | 0.00492152
20260-1 | 22047 | LAPIDOT KEYSARIYA |  | 312.70 | 709058 | 194790 | 35.3901901245117 |  | 807a | 22725 | Ericsson | E1_2-220 | 36.2 | E1_2-220 | 20 | 10 | Default_Feeder | 971 | KIDUACH MENASHE |  | 132.70 | 709489 | 194323 | 33.3 | 172.22.176.65 | 509C | 21525 | Ericsson | E1_2-220 | 36.2 | E1_2-220 | 23 |  | Default_Feeder | RAU2X Ericsson | 23 | 23G/ 86 82 RAU2X | H | 0.64 | 1+0 | 200 | 28 | MMU2H at both sites | 50-19811 | MLT23_2X 200_512A S | MLT23_2X 200_512A S | 17 | 17 | 17 | 17 | -42.4 | -41.91 | -42.6 | 17.59 | 18.09 | 17.59 | 18.09 | TN - no control |  | 0.00 | 0.00 | 0.00 | 0.00 |  |  |  |  | 28/12/2015 | to be diverted | Alex Zubrotzki | 68835/68835 | ENG-CS MICROWAVE | The real antenna hight at 22047 is 10+1m;There are electric cabels disturbing the link.(8dB) | TN2P; | TN20P ; 11719 | 0.08 | -0.08 | 159Mb TO 200Mb | -60 | -60 | 56 | 0.0000984 | 0.0000545 | 0.00093046 | 0.00055649 | 0.000099 | 0.000055 | 0.00093808 | 0.00056271
20262-1 | 1927 | BEIT AVOT EINSHTEIN |  | 195.53 | 668875 | 181142 | 13.4 | 172.24.51.253 | A294 | 39228 | Ericsson | EX1_2-380 | 40.4 | EX1_2-380 | 52 | 45 | SH | 1282 | BEZEQ WAYTZMAN TLV |  | 15.53 | 666356 | 180442 | 17.7241535186768 |  | 039a | 37968 | Ericsson | EX1_2-380 | 40.4 | EX1_2-380 | 30.5 | 27 | SH | RAU2X Ericsson | 38 | 38G/ 18 14 RAU2X | V | 2.61 | 1+0 | 200 | 28 | MMU2H at both sites | 50-08953 | MLT38_2X 200_512T S | MLT38_2X 200_512T S | 16 | 16 | 10 | 10 | -47.94 | -47.63 | -43.8 | 9.8 | 8.09 | 9.8 | 8.09 | TN - no control | 0 | 0.00 | 0.00 | 0.00 | 0.00 |  |  |  |  | 01/02/2017 | Active | Zoey Hatzor | no ref/no ref | ENG-CS MICROWAVE | The antenna at site 1927 is behind a cover (4dB); Shared antenna with 20486 | TN20P;11502 | TN2P; | -0.38 | 0.38 | 46Mb TO 200Mb-MUST | -58 | -58 | 56 | 0.12516412 | 0.17368494 | 0.46736084 | 0.62149543 | 0.12561397 | 0.17432062 | 0.4708524 | 0.62621237
20263-2 | 2367 | ELECTRIC POLE ESTERN TO ASHDOD |  | 58.60 | 633085 | 168883 | 17.1863861083984 |  | A647 | 23475 | Ericsson | E1_2-220 | 36.2 | E1_2-220 | 15 | 2.5 | SH | 1896 | GAN DAROM |  | 238.60 | 634227 | 170754 | 41.1 | 172.24.13.161 | 94A0 | 22275 | Ericsson | E1_2-220 | 36.2 | E1_2-220 | 22 |  | Default_Feeder | RAU2X Ericsson | 23 | 23G/ 88 84 RAU2X | V | 2.19 | 1+0 | 200 | 28 | MMU2H at both sites | 50-19811 | MLT23_2X 200_512T S | MLT23_2X 200_512T S | 17 | 17 | 17 | 17 | -42.73 | -42.28 | -48.8 | 17.27 | 17.71 | 17.27 | 17.71 | TN - no control |  | 0.00 | 0.00 | 0.00 | 0.00 |  |  |  |  | 28/04/2015 | Planned | Zoey Hatzor | 68835/68835 | ENG-CS MICROWAVE | AT SITE 2367 MITKAN GISHA (4dB);The real antenna hight at 2367 is 3m | TN2P; | TN20P ; 11141 | 0.81 | -0.81 | 159Mb TO 200Mb | -60 | -60 | 56 | 0.00390956 | 0.00282893 | 0.02290849 | 0.01728843 | 0.00391302 | 0.00283178 | 0.02294995 | 0.01732273
20264-0 | 0059 | TEL ITZHAK |  | 176.39 | 684377 | 188226 | 28.8 | 172.24.52.251 | 0B59 | 19232.5 | Ericsson | E1_2-180 | 34.4 | E1_2-180 | 51.5 |  | Default_Feeder | 21690 | SILO MOSHAV BATZRA |  | 356.39 | 680110 | 188495 | 25.774600982666 |  | a674 | 18222.5 | Ericsson | E1_2-180 | 34.4 | E1_2-180 | 30 | 18.15 | Default_Feeder | RAU2Xu Ericsson | 18 | 18G/ 16 12 RAU2Xu | V | 4.28 | 1+0 | 70 | 13.75 | MMU2H at both sites | 50-19782 | MLET18_2XU 35x2_128 S_13.75 | MLET18_2XU 35x2_128 S_13.75 | 18 | 18 | 18 | 18 | -44.53 | -43.89 | -45.1 | 26.03 | 26.18 | 26.03 | 26.18 | TN - no control | 0 | 0.00 | 0.00 | 0.00 | 0.00 |  |  |  |  | 10/02/2016 | Active | Zoey Hatzor | 68834/68834 | MER |  | TN20P ; 11109 | TN2P; | -0.33 | 0.33 | 63Mb TO 72Mb | -71 | -71 | 56 | 0.00231934 | 0.00171931 | 0.01454492 | 0.01120993 | 0.00232846 | 0.00172749 | 0.0146544 | 0.01130811
20264-1 | 0059 | TEL ITZHAK |  | 176.39 | 684377 | 188226 | 28.8 | 172.24.52.251 | 0B59 | 19232.5 | Ericsson | E1_2-180 | 34.4 | E1_2-180 | 51.5 |  | Default_Feeder | 21690 | SILO MOSHAV BATZRA |  | 356.39 | 680110 | 188495 | 25.774600982666 |  | a674 | 18222.5 | Ericsson | E1_2-180 | 34.4 | E1_2-180 | 30 | 18.15 | Default_Feeder | RAU2Xu Ericsson | 18 | 18G/ 16 12 RAU2Xu | V | 4.28 | 1+0 | 200 | 27.5 | MMU2H at both sites | 50-19782 | MLET18_2XU 200_512A S | MLET18_2XU 200_512A S | 17 | 17 | 17 | 17 | -45.53 | -44.89 |  | 14.29 | 14.7 | 14.29 | 14.7 | TN - no control | 0 | 0.00 | 0.00 | 0.00 | 0.00 |  |  |  |  | 19/12/2016 | Planned | Glenn Gleizer | 87966/87966 | ENG-CELLULAR TRAFFIC TEAM |  | TN20P ; 11109 | TN2P; | -0.33 | 0.33 | 159Mb TO 200Mb-MUST | -60 | -60 | 56 | 0.01279481 | 0.00938764 | 0.06426348 | 0.04908727 | 0.01298299 | 0.00954241 | 0.0658993 | 0.05046728
20265-1 | 7821 | LIGHTING POLE MEI AMI |  | 105.27 | 712507 | 214063 | 479.352691650391 |  | a604 | 26159 | Ericsson | E0.2m_2-260 | 33.8 | E0.2m_2-260 | 11.86 |  | Integrated_Sym | 0057 | MEI AMI | yes | 285.27 | 712347 | 214649 | 482.4 | 172.22.182.25 | g057 | 25151 | Ericsson | E0.2m_2-260 | 33.8 | E0.2m_2-260 | 13 |  | Integrated_Sym | RAU2X Ericsson | 26 |  | V | 0.61 | 1+1 | 200 | 28 | MMU2H at both sites | 50-19811 | MLT23_2X 200_512A S | MLT23_2X 200_512A S_R | 17 | 17 | 10 | 10 | -47.23 | -47.56 | -42.3 | 12.76 | 12.44 | 12.76 | 12.44 | TN - no control |  | 0.00 | 0.00 | 0.00 | 0.00 |  |  |  |  | 29/10/2014 | Active | Zoey Hatzor | 78809/78809 | ENG-CS MICROWAVE | Only site 7821 is protected | TN2P; | TN20P ; 11641 | 0.39 | -0.39 | 138Mb TO 200Mb | -60 | -60 | 56 | 0.0002649 | 0.00037268 | 0.00220254 | 0.00296417 | 0.00026508 | 0.00037288 | 0.00220467 | 0.00296664
20266-1 | 644 | KIBUTS EVRON |  | 277.82 | 766233 | 210279 | 20.7 | 172.24.17.249 | 2A81 | 26159 | Ericsson | E0.2m_2-260 | 33.8 | E0.2m_2-260 | 54 |  | Default_Feeder | 21143 | BITAN WINES NAHARIYA |  | 97.82 | 766370 | 209282 | 12.8601741790772 |  | A543 | 25151 | Ericsson | E1_2-260 | 37.3 | E1_2-260 | 30 | 9.44 | Default_Feeder | RAU2X Ericsson | 26 | 26G/ 57 53 RAU2X | V | 1.01 | 1+0 | 200 | 28 | MMU2H at both sites | 50-19808 | MLT26_2X 200_512A S | MLT26_2X 200_512A S | 19 | 19 | 12 | 12 | -41.62 | -41.93 | -42.2 | 18.38 | 18.07 | 18.38 | 18.07 | TN - no control | 0 | 0.00 | 0.00 | 0.00 | 0.00 |  |  |  |  | 05/10/2014 | Active | Glenn Gleizer | 78809/78809 | ENG-CS MICROWAVE | at 21143 the antenna is behind a cover (4dB) | TN20P ; 10258 | TN2P; | -1.81 | 1.81 | 159Mb TO 200Mb | -60 | -60 | 56 | 0.00042264 | 0.00056322 | 0.00330701 | 0.00424553 | 0.00042293 | 0.00056356 | 0.00331056 | 0.00424963
20266-2 | 644 | KIBUTS EVRON |  | 277.82 | 766233 | 210279 | 20.7 | 172.24.17.249 | 2A81 | 39200 | Ericsson | E0.2m_2-380 | 36.6 | E0.2m_2-380 | 54 |  | Default_Feeder | 21143 | BITAN WINES NAHARIYA |  | 97.82 | 766370 | 209282 | 12.8601741790772 |  | A543 | 37940 | Ericsson | E1_2-380 | 40 | E1_2-380 | 30 | 9.44 | Default_Feeder | RAU2X Ericsson | 38 | 38G/ 18 14 RAU2X | V | 1.01 | 1+0 | 200 | 28 | MMU2H at both sites | 50-08953 | MLT38_2X 200_512A S | MLT38_2X 200_512A S | 16 | 16 | 11 | 11 | -40.93 | -40.63 |  | 17.07 | 17.36 | 17.07 | 17.36 | TN - no control | 0 | 0.00 | 0.00 | 0.00 | 0.00 |  |  |  |  | 12/09/2016 | Planned | Zoey Hatzor | PATUR/PATUR | ENG-CS MICROWAVE | at 21143 the antenna is behind a cover (4dB) | TN20P ; 10258 | TN2P; | -1.81 | 1.81 | 159Mb TO 200Mb-MUST | -58 | -58 | 56 | 0.00371918 | 0.00317598 | 0.02193483 | 0.01911959 | 0.00372031 | 0.00317694 | 0.02194833 | 0.01913112
20267-1 | 2842 | KIRYAT YAM MUNICIPALITY WAREHOUSE |  | 212.99 | 751031 | 208253 | 8.35617733001709 |  | 742A | 26187 | Ericsson | E0.2m_2-260 | 33.8 | E0.2m_2-260 | 28 |  | Default_Feeder | 1642 | KRIYAT YAM |  | 32.99 | 750367 | 207822 | 8.4 | 0 | 4b62 | 25179 | Ericsson | E0.2m_2-260 | 33.8 | E0.2m_2-260 | 26.5 | 0 | Default_Feeder | RAU2X Ericsson | 26 | 26G/ 57 53 RAU2X | V | 0.79 | 1+0 | 200 | 28 | MMU2H at both sites | 50-19808 | MLT26_2X 200_512A S | MLT26_2X 200_512A S | 19 | 19 | 9 | 9 | -42.3 | -41.99 | -40.2 | 17.7 | 17.98 | 17.7 | 17.98 | TN - no control |  | 0.00 | 0.00 | 0.00 | 0.00 |  |  |  |  | 27/10/2014 | Active | Inna Slutsky | 78809/78809 | ENG-CS MICROWAVE | At 2842 Partner Mast | TN2P; | 0 | -0.11 | 0.11 | 159Mb TO 200Mb | -60 | -60 | 56 | 0.00024999 | 0.00018125 | 0.00209429 | 0.00158322 | 0.00025167 | 0.00018271 | 0.00211444 | 0.00160074
20267-2 | 2842 | KIRYAT YAM MUNICIPALITY WAREHOUSE |  | 212.99 | 751031 | 208253 | 8.35617733001709 |  | 742A | 39200 | Ericsson | E0.2m_2-380 | 36.6 | E0.2m_2-380 | 28 |  | Default_Feeder | 1642 | KRIYAT YAM |  | 32.99 | 750367 | 207822 | 8.4 | 0 | 4b62 | 37940 | Ericsson | E0.2m_2-380 | 36.6 | E0.2m_2-380 | 26.5 | 0 | Default_Feeder | RAU2X Ericsson | 38 | 38G/ 18 14 RAU2X | V | 0.79 | 1+0 | 200 | 28 | MMU2H at both sites | 50-08953 | MLT38_2X 200_512A S | MLT38_2X 200_512A S | 16 | 16 | 9 | 9 | -40.19 | -39.9 |  | 17.8 | 18.08 | 17.8 | 18.08 | TN - no control |  | 0.00 | 0.00 | 0.00 | 0.00 |  |  |  |  | 10/07/2016 | Planned | Zoey Hatzor | PATUR/PATUR | ENG-CS MICROWAVE | At 2842 Partner Mast | TN2P; | 0 | -0.11 | 0.11 | 159Mb TO 200Mb | -58 | -58 | 56 | 0.00161558 | 0.00135945 | 0.01061919 | 0.00913844 | 0.00161986 | 0.00136311 | 0.01067056 | 0.00918228
20268-0 | 0041 | BIET SHEMESH |  | 24.88 | 628117 | 199680 | 312.4 | NCC |  | 22725 | Ericsson | E1_2-220 | 36.2 | E1_2-220 | 26.5 | 9 | Default_Feeder | 6324 | MOSHAV NAHAM - ELECTRIC POLE |  | 204.88 | 629775 | 200449 | 229.6 | 172.24.11.245 |  | 21525 | Ericsson | E1_2-220 | 36.2 | E1_2-220 | 31 |  | Integrated_Sym | RAU2 Ericsson | 23 | 23G/ 86 82 RAU2 | V | 1.83 | 1+0/1+1 | 34 | 28 | MMU2H at both sites | 50-19811 | MLET23_2 17x2_34+2 H_R | MLET23_2 17x2_34+2 H | 23 | 23 | 16 | 16 | -40.73 | -41.28 |  | 38.27 | 37.72 | 38.27 | 37.72 | TN - no control | 0 | 0.00 | 0.00 | 0.00 | 0.00 |  |  |  |  | 19/03/2014 | Feasibility | Michal Kappel | 79918/79918 | ENG-CS MICROWAVE |  | TN20P ; 11068 | TN2P ; 11754 | -2.45 | 2.45 |  | -79 | -79 | 56 | 0.0000592 | 0.0000994 | 0.00059776 | 0.00093872 | 0.0000592 | 0.0000994 | 0.00059778 | 0.00093875
20269-0 | 21952 | ARENA MALL NAHARIYA |  | 66.44 | 767810 | 209703 | 10.4161443710327 | 172.22.203.141 | A653 | 23190 | Ericsson | E1_2-220 | 36.2 | E1_2-220 | 25.5 | 23 | Default_Feeder | 6850 | KABRI JUNCTION - SAAR |  | 246.44 | 769070 | 212593 | 35.9 | 172.22.203.193 | b799 | 21990 | Ericsson | E1_2-220 | 36.2 | E1_2-220 | 60 |  | Default_Feeder | RAU2Xu Ericsson | 23 | 23G/ 87 83 RAU2Xu | V | 3.15 | 1+0 | 70 | 14 | MMU2D at both sites | 50-19811 | MLET23_2XU 35x2_128 S | MLET23_2XU 35x2_128 S | 18 | 18 | 18 | 18 | -40.31 | -39.81 | -40.1 | 30.53 | 30.35 | 30.53 | 30.35 | TN - no control |  | 0.00 | 0.00 | 0.00 | 0.00 |  |  |  |  | 17/04/2014 | Active | Zoey Hatzor | 68833/68835 | Nextcom |  | TN2P;11978 | TN6P;11987 | 1.09 | -1.09 | ACM impossible | -71 | -71 | 56 | 0.00164394 | 0.00127117 | 0.01078118 | 0.00861992 | 0.00164489 | 0.00127208 | 0.01079252 | 0.00863074
20271-0 | 4199 | HIRSHFELD 30 RISHON LEZION |  | 35.27 | 651832 | 180921 | 65.4 | 0 | 5B52 | 18792.5 | Or | Printed 18GHz 8x8 | 24 | Printed 18GHz 8x8 | 25 | 24 | Default_Feeder | 143 | BEIT ROTMAN RISHON LETZION |  | 215.27 | 652693 | 181530 | 54.1 | NCC | 1C43 | 17782.5 | Ericsson | E1_2-180 | 34.4 | E1_2-180 | 20.5 | 21 | Default_Feeder | RAU2Xu Ericsson | 18 | RAU2Xu 18G/ 15 11 | V | 1.05 | 1+0 | 70 | 13.75 | MMU2H at both sites | 50-19782 | MLET18_2XU 35x2_128 S_13.75 | MLET18_2XU 35x2_128 S_13.75 | 18 | 18 | 18 | 18 | -46.08 | -45.56 | -48.5 | 24.15 | 24.98 | 24.15 | 24.98 | T.N - no control | 0 | 0.00 | 0.00 | 0.00 | 0.00 |  |  |  |  | 17/04/2014 | Active | Zoey Hatzor | 739937/68834 | ENG-CS MICROWAVE |  | TN6P ; 10633 |  | -0.86 | 0.86 | 63Mb TO 72Mb | -71 | -71 | 56 | 0.0000104 | 0.00000272 | 0.00012516 | 0.0000327 | 0.0000105 | 0.00000276 | 0.00012572 | 0.0000331
20272-0 | 1459 | HOTEL NOF HAIFA |  | 49.97 | 745960 | 199036 | 273.2 | 172.22.199.21 | 43A3 | 23190 | Ericsson | EX1_2-220 | 36.2 | EX1_2-220 | 37 | 36 | SH | 2231 | HAATZMAUT BLVD. 27 HAIFA |  | 229.97 | 747093 | 200385 | 5.3 | 172.24.23.205 | 4B48 | 21990 | Ericsson | EX1_2-220 | 36.2 | EX1_2-220 | 28 | 27 | SH | RAU2X Ericsson | 23 | 23G/ 87 83 RAU2X | H | 1.76 | 1+0 | 200 | 28 | MMU2H at both sites | 50-19811 | MLT23_2X 200_512T S | MLT23_2X 200_512T S | 17 | 17 | 10 | 10 | -44.51 | -44.03 | -44.8 | 12.47 | 15.43 | 12.47 | 15.43 | T.N- no control | 0 | 0.00 | 0.00 | 0.00 | 0.00 |  |  |  |  | 10/04/2014 | Active | Zoey Hatzor | 68835/68835 | ENG-CS MICROWAVE | Shared antenna with 5121 | TN20P;11217 | TN20P ; 11336 | -8.93 | 8.93 | 159Mb TO 200Mb | -60 | -60 | 56 | 0.00991656 | 0.00433872 | 0.05148481 | 0.02508127 | 0.00991797 | 0.00433937 | 0.05150168 | 0.02508908
20273-0 | 1071 | TKOAA | yes | 93.40 | 617422 | 221505 | 672.4 | 172.22.175.197 | B069 | 22725 | Ericsson | E1_2-220 | 36.2 | E1_2-220 | 100 |  | Integrated_Sym | 21859 | NOKDIM PELEPHONE MAST | yes | 273.40 | 617311 | 223372 | 587.183715820313 |  | A648 | 21525 | Ericsson | E1_2-220 | 36.2 | E1_2-220 | 30 |  | Integrated_Sym | RAU2Xu Ericsson | 23 | 23G/ 86 82 RAU2Xu | V | 1.87 | 1+1 | 70 | 14 | MMU2H at both sites | 50-19811 | MLET23_2XU 35x2_128 S | MLET23_2XU 35x2_128 S | 18 | 18 | 18 | 18 | -43.82 | -43.27 | -44.8 | 27.18 | 27.73 | 27.18 | 27.73 | TN - no control | 0 | 0.00 | 0.00 | 0.00 | 0.00 |  |  |  |  | 31/01/2016 | Active | Zoey Hatzor | 68835/68835 | MER |  | TN20P;10465 | TN2P; | -4.74 | 4.74 | 63Mb TO 72Mb | -71 | -71 | 56 | 0.00045145 | 0.00029663 | 0.00350229 | 0.00243033 | 0.00045145 | 0.00029663 | 0.00350235 | 0.00243038
20274-1 | 0071 | YAHUD LIRON GARAGE |  | 265.80 | 659541 | 190554 | 39.1 | 172.24.201.49 | 0F71 | 22845 | Ericsson | E1_2-220 | 36.2 | E1_2-220 | 22 | 16 | Default_Feeder | 7874 | LIGTHING POLE WEST YAHUD INTERSECTION |  | 85.80 | 659413 | 188813 | 32.7 | 172.24.53.69 | 257B | 21645 | Ericsson | E1_2-220 | 36.2 | E1_2-220 | 32 |  | Integrated_Sym | RAU2X Ericsson | 23 | 23G/ 86 82 RAU2X | V | 1.75 | 1+0/1+1 | 200 | 28 | MMU2H at both sites | 50-19811 | MLT23_2X 200_512A S | MLT23_2X 200_512A S_R | 17 | 17 | 12 | 12 | -40.59 | -40.06 | -43.2 | 19.41 | 19.43 | 19.41 | 19.43 | TN - no control | 0 | 0.00 | 0.00 | 0.00 | 0.00 |  |  |  |  | 20/11/2014 | Active | Glenn Gleizer | 68835/68835 | ENG-CS MICROWAVE | Only site 7874 is Protected | TN20P ; 10680 | TN2P ; 10700 | 0.12 | -0.12 | 159Mb TO 200Mb | -60 | -60 | 56 | 0.00125492 | 0.0009347 | 0.00852397 | 0.00659673 | 0.00125949 | 0.00093886 | 0.00857881 | 0.00664673
20274-2 | 0071 | YAHUD LIRON GARAGE |  | 265.80 | 659541 | 190554 | 39.1 | 172.24.201.49 | 0F71 | 38612 | Ericsson | E1_2-380 | 40 | E1_2-380 | 22 | 16 | Default_Feeder | 7874 | LIGTHING POLE WEST YAHUD INTERSECTION |  | 85.80 | 659413 | 188813 | 32.7 | 172.24.53.69 | 257B | 37352 | Ericsson | E1_2-380 | 40 | E1_2-380 | 32 |  | Integrated_Sym | RAU2X Ericsson | 38 | RAU2X 38G/ 16 12 | V | 1.75 | 1+0/1+1 | 200 | 28 | MMU2H at both sites | 50-08953 | MLT38_2X 200_512A S | MLT38_2X 200_512A S | 16 | 16 | 9 | 9 | -40.31 | -40.01 |  | 17.68 | 17.99 | 17.68 | 17.99 | TN - no control | 0 | 0.00 | 0.00 | 0.00 | 0.00 |  |  |  |  | 24/08/2016 | Planned | Glenn Gleizer | PATUR/PATUR | ENG-CS MICROWAVE | Only site 7874 is Protected | TN20P ; 10680 | TN2P ; 10700 | 0.12 | -0.12 | 159Mb TO 200Mb-MUST | -58 | -58 | 56 | 0.0131118 | 0.01136278 | 0.06564642 | 0.0579584 | 0.01313463 | 0.01138165 | 0.06590745 | 0.05817963
20275-0 | 2386 | EZOR HAMIHLALOT |  | 71.31 | 670932 | 180977 | 16.7 | 0 | 482A | 22725 | Ericsson | E1_2-220 | 36.2 | E1_2-220 | 24 |  | Default_Feeder | 701 | HAKFAR HAYAROK GLILOT |  | 251.31 | 671507 | 182677 | 25.8 | 172.22.193.251 | 3H84 | 21525 | Ericsson | E1_2-220 | 36.2 | E1_2-220 | 25.8 |  | Default_Feeder | RAU2X Ericsson | 23 | 23G/ 86 82 RAU2X | H | 1.79 | 1+0 | 200 | 28 | MMU2H at both sites | 50-19811 | MLT23_2X 200_512T S | MLT23_2X 200_512T S | 17 | 17 | 9 | 9 | -43.8 | -43.26 | -43.5 | 16.18 | 16.62 | 16.18 | 16.62 | TN- no control | 0 | 0.00 | 0.00 | 0.00 | 0.00 |  |  |  |  | 14/05/2014 | Active | Yariv Dagan/Glenn Gleizer | 68835/68835 | ENG-CS MICROWAVE | The real antenna hight at 2386 is 19m |  | TN20P ; 11534 | 0.35 | -0.35 | 159Mb TO 200Mb | -60 | -60 | 56 | 0.00460784 | 0.00331367 | 0.02642943 | 0.01983872 | 0.00461454 | 0.0033192 | 0.02650981 | 0.01990516
20276-0 | 851 | RAKEVET DAROM TLV |  | 18.64 | 661387 | 179959 | 16.4 | 172.24.51.129 | RD02 | 22845 | Ericsson | E1_2-220 | 36.2 | E1_2-220 | 30 |  | Default_Feeder | 335 | BEZEQ YAD ELIYAHU TLV |  | 198.64 | 663184 | 180565 | 18.7 | 172.22.217.141 | 335a | 21645 | Ericsson | E1_2-220 | 36.2 | E1_2-220 | 39 | 18.05 | Default_Feeder | RAU2X Ericsson | 23 | 23G/ 86 82 RAU2X | V | 1.9 | 1+0 | 200 | 28 | MMU2H at both sites | 50-19811 | MLT23_2X 200_512T S | MLT23_2X 200_512T S | 17 | 17 | 13 | 13 | -40.36 | -39.83 | -44.1 | 19.64 | 20.17 | 19.64 | 20.17 | TN - no control | 0 | 0.00 | 0.00 | 0.00 | 0.00 |  |  |  |  | 17/07/2014 | Active | Michal Kappel | 68835/68835 | ENG-CS MICROWAVE |  | TN20P;11086 | TN2P;12484 | 0.34 | -0.34 | 159Mb TO 200Mb | -60 | -60 | 56 | 0.00154282 | 0.00106012 | 0.01020185 | 0.00736047 | 0.00154607 | 0.00106276 | 0.01024085 | 0.00739207
20277-1 | 1391 | EMEK HEFER |  | 50.77 | 701282 | 191258 | 14.7 | 172.24.22.181 | 3B71 | 23370 | Ericsson | E1_2-220 | 36.2 | E1_2-220 | 41.6482009887695 |  | Default_Feeder | 21974 | KFAR BRANDES HADERA |  | 230.77 | 702946 | 193296 | 27.8116912841797 | 172.24.22.173 | a559 | 22170 | Ericsson | E2_2-220 | 40 | E2_2-220 | 33 |  | Default_Feeder | RAU2X Ericsson | 23 | 23G/ 88 84 RAU2X | H | 2.63 | 1+0 | 200 | 28 | MMU2H at both sites | 50-19811 | MLT23_2X 200_512T S | MLT23_2X 200_512T S | 17 | 17 | 11 | 11 | -41.82 | -41.36 | -41.3 | 18.18 | 18.64 | 18.18 | 18.64 | TN - no control | 0 | 0.00 | 0.00 | 0.00 | 0.00 |  |  |  |  | 25/08/2014 | Active | Glenn Gleizer | 68835/68835 | ENG-CS MICROWAVE |  | TN20P ; 10642 | TN2P;11378 | 0.10 | -0.10 | 159Mb TO 200Mb | -60 | -60 | 56 | 0.00954978 | 0.00712654 | 0.04982405 | 0.03862329 | 0.00960595 | 0.00717146 | 0.05039545 | 0.03909367
20278-0 | 5624 | NAAYAN TZVI 2 PARTNER MAST |  | 291.96 | 718665 | 194347 | 82.5 | 0 | a135 | 23190 | Ericsson | E1_2-220 | 36.2 | E1_2-220 | 100 |  | Default_Feeder | 508 | MAAGAN MICHAEL |  | 111.96 | 719371 | 192596 | 8.9 | 0 | 5A08 | 21990 | Ericsson | E1_2-220 | 36.2 | E1_2-220 | 100 |  | Default_Feeder | RAU2Xu Ericsson | 23 | 23G/ 87 83 RAU2Xu | V | 1.89 | 1+0 | 70 | 14 | MMU2D at both sites | 50-19811 | MLET23_2XU 35x2_128 S | MLET23_2XU 35x2_128 S | 18 | 18 | 12 | 12 | -41.45 | -40.96 | -47.1 | 29.16 | 30.04 | 29.16 | 30.04 | T.N - no control | 0 | 0.00 | 0.00 | 0.00 | 0.00 |  |  |  |  | 29/04/2014 | Active | Zoey Hatzor | 68835/68835 | ENG-CS MICROWAVE |  | TN2P; | TN2P ; 1204 | -2.23 | 2.23 | ACM impossible | -71 | -71 | 56 | 0.00040145 | 0.00025317 | 0.00316228 | 0.00211745 | 0.00040155 | 0.00025325 | 0.00316353 | 0.00211838
20279-0 | 5140 | THE BIG MILLS HAIFA |  | 261.29 | 746016 | 200982 | 9.7 | 0 | 8A70 | 23250 | Ericsson | E1_2-220 | 36.2 | E1_2-220 | 40 | 39 | Default_Feeder | 2184 | MALON MIGDAL HAIFA |  | 81.29 | 745932 | 200434 | 72.9 | 0 | 104B | 22050 | Ericsson | E1_2-220 | 36.2 | E1_2-220 | 73.89 | 72.89 | Default_Feeder | RAU2Xu Ericsson | 23 | 23G/ 87 83 RAU2Xu | V | 0.55 | 1+0 | 70 | 14 | MMU2H at both sites | 50-19811 | MLET23_2XU 35x2_128 S | MLET23_2XU 35x2_128 S | 18 | 18 | 0 | 0 | -42.05 | -42.52 | -39.5 | 28.88 | 28.48 | 28.88 | 28.48 | TN - no control | 0 | 0.00 | 0.00 | 0.00 | 0.00 |  |  |  |  | 09/06/2014 | Active | Zoey Hatzor | 68835/68835 | MER |  | TN2P; | TN2P ; 10246 | 9.93 | -9.93 | 63Mb TO 72Mb | -71 | -71 | 56 | 0 | 0 | 0 | 0 | 0 | 0 | 0.00000001 | 0.00000001
20279-1 | 5140 | THE BIG MILLS HAIFA |  | 261.29 | 746016 | 200982 | 9.7 | 0 | 8A70 | 23250 | Ericsson | E1_2-220 | 36.2 | E1_2-220 | 40 | 39 | Default_Feeder | 2184 | MALON MIGDAL HAIFA |  | 81.29 | 745932 | 200434 | 72.9 | 0 | 104B | 22050 | Ericsson | E1_2-220 | 36.2 | E1_2-220 | 73.89 | 72.89 | Default_Feeder | RAU2X Ericsson | 23 | 23G/ 87 83 RAU2X | V | 0.55 | 1+0 | 200 | 28 | MMU2H at both sites | 50-19811 | MLT23_2X 200_512T S | MLT23_2X 200_512T S | 17 | 17 | -3 | -3 | -45.05 | -45.52 |  | 14.88 | 14.48 | 14.88 | 14.48 | TN - no control | 0 | 0.00 | 0.00 | 0.00 | 0.00 |  |  |  |  | 03/08/2014 | Planned | Zoey Hatzor | 68835/68835 | ENG-CS MICROWAVE |  | TN2P; | TN2P ; 10246 | 9.93 | -9.93 | 159Mb TO 200Mb | -60 | -60 | 56 | 0.0000269 | 0.0000524 | 0.00030123 | 0.00053789 | 0.0000269 | 0.0000524 | 0.00030141 | 0.00053811
20282-0 | 525 | MATA SHEZIFIM SHORESH |  | 27.15 | 633555 | 205307 | 630.5 | 0 |  | 18792.5 | Ericsson | E2_2-180 | 39.2 | E2_2-180 | 30 |  | Default_Feeder | 4800 | ULPANA DOLEV | yes | 207.15 | 647897 | 212662 | 530.2 | 0 |  | 17782.5 | Ericsson | E2_2-180 | 39.2 | E2_2-180 | 80 | 9 | Default_Feeder | RAU2Xu Ericsson | 18 | RAU2Xu 18G/ 15 11 | V | 16.12 | 1+0 | 34 | 27.5 |  | 50-19782 | MLET18_2XU 17x2_34+2 HP_27.5 | MLET18_2XU 17x2_34+2 HP_27.5 | 24 | 24 | 24 | 24 | -41.68 | -40.66 |  | 37.12 | 38.3 | 37.12 | 38.3 |  | 0 | 0.00 | 0.00 | 0.00 | 0.00 |  |  |  |  | 08/05/2014 | Feasibility | Zoey Hatzor | [5 empty] | -0.18 | 0.18 |  | -79 | -79 | 56 | 0.00876099 | 0.00626492 | 0.04622387 | 0.03452718 | 0.008774 | 0.00627477 | 0.04637989 | 0.03464542
20283-1 | 4774 | KFAR GILADI |  | 114.88 | 794095 | 254088 | 330.1 | 0 | 6A13 | 39200 | Ericsson | E1_2-380 | 40 | E1_2-380 | 18.5 | 12 | Default_Feeder | 21594 | MAAGAR EIN BARUCH |  | 294.88 | 792719 | 257055 | 122.09302520752 |  | A594 | 37940 | Ericsson | E1_2-380 | 40 | E1_2-380 | 14 |  | Default_Feeder | RAU2X Ericsson | 38 | 38G/ 18 14 RAU2X | V | 3.27 | 1+0 | 72 | 14 | MMU2H at both sites | 50-08953 | MLT38_2X 072_128T S | MLT38_2X 072_128T S | 17 | 17 | 16 | 16 | -39.23 | -38.91 | -42.9 | 29.77 | 30.09 | 29.77 | 30.09 | T.N- no control | 0 | 0.00 | 0.00 | 0.00 | 0.00 |  |  |  |  | 15/01/2017 | Active | Amit Tzur | PATUR/PATUR | ENG-CS MICROWAVE |  | TN6P ; 10082 | TN6P; | -3.72 | 3.72 | 43Mb TO 72Mb-MUST | -69 | -69 | 56 | 0.01442633 | 0.01276779 | 0.07133627 | 0.06414542 | 0.01442662 | 0.01276804 | 0.0713398 | 0.06414841
20284-1 | 954 | KIBUTZ_AMIR |  | 345.35 | 786501 | 258681 | 77 | 0 | A106 | 23475 | Ericsson | E2_2-220 | 40 | E2_2-220 | 36 | 0 | Default_Feeder | 21594 | MAAGAR EIN BARUCH |  | 165.35 | 792719 | 257055 | 122.09302520752 |  | 5A94 | 22275 | Ericsson | E2_2-220 | 40 | E2_2-220 | 14 |  | Default_Feeder | RAU2X Ericsson | 23 | 23G/ 88 84 RAU2X | V | 6.43 | 1+0 | 200 | 28 | MMU2H at both sites | 50-19811 | MLT23_2X 200_512A S | MLT23_2X 200_512A S | 17 | 17 | 17 | 17 | -41.02 | -40.59 | -39.8 | 18.98 | 19.41 | 18.98 | 19.41 | T.N- no control |  | 0.00 | 0.00 | 0.00 | 0.00 |  |  |  |  | 26/01/2017 | Active | Amit Tzur | 87967/87967 | ENG-CS MICROWAVE |  | TN20P ; 10168 | TN6P; | 0.21 | -0.21 | 115-Mb TO 200Mb-MUST | -60 | -60 | 56 | 0.02956963 | 0.02290397 | 0.13319281 | 0.10665158 | 0.02973615 | 0.02303841 | 0.1346635 | 0.1078724
20286-0 | 7478 | HOD HASHARON NEVE HADAR CEMETERY |  | 355.07 | 672620 | 188043 | 59.2846870422363 |  | A927 | 23525 | Ericsson | E1_2-220 | 36.2 | E1_2-220 | 29 |  | Default_Feeder | 618 | RAMOT HASHAVIM- LULIM |  | 175.07 | 673559 | 187962 | 60.4 | 172.22.201.217 | D385 | 22325 | Ericsson | E1_2-220 | 36.2 | E1_2-220 | 26 | 0 | Default_Feeder | RAU2X Ericsson | 23 | 23G/ 88 84 RAU2X | V | 0.94 | 1+0 | 200 | 28 | MMU2H at both sites | 50-19811 | MLT23_2X 200_512T S | MLT23_2X 200_512T S | 17 | 17 | 7 | 7 | -40.21 | -39.77 | -41.6 | 19.62 | 20.1 | 19.62 | 20.1 | TN - no control |  | 0.00 | 0.00 | 0.00 | 0.00 |  |  |  |  | 17/07/2014 | Active | Zoey Hatzor | 68835/68835 | Nextcom |  | TN2P; | TN20P ; 10385 | -0.11 | 0.11 | 159Mb TO 200Mb | -60 | -60 | 56 | 0.00015957 | 0.0000959 | 0.00141717 | 0.00090999 | 0.00016036 | 0.0000966 | 0.00142661 | 0.00091772
20288-1 | 2713 | EAST BLVD RISHON |  | 17.72 | 652017 | 183752 | 70.3 | 0 | 1a88 | 38640 | Ericsson | E0.2m_2-380 | 36.6 | E0.2m_2-380 | 29 |  | Default_Feeder | 795 | GANEI RISHON |  | 197.72 | 652887 | 184030 | 78.3 | 0 | 303A | 37380 | Ericsson | E0.2m_2-380 | 36.6 | E0.2m_2-380 | 26 |  | Default_Feeder | RAU2X Ericsson | 38 | RAU2X 38G/ 16 12 | V | 0.91 | 1+0 | 406 | 56 | MMU2H at both sites | 50-08953 | MLT38_2X 406_512A S | MLT38_2X 406_512A S | 16 | 16 | 14 | 14 | -40.33 | -40.03 | -40.7 | 15.64 | 15.88 | 15.64 | 15.88 | T.N - no control | 0 | 0.00 | 0.00 | 0.00 | 0.00 |  |  |  |  | 05/02/2017 | Active | Amit Tzur | 87967/87967 | ENG-CELLULAR TRAFFIC TEAM | The antenna at site 2713 is behind a cover (4dB) | TN20P ; 11422 | TN6P; | 0.31 | -0.31 | 325Mb TO 406Mb-MUST | -56 | -56 | 56 | 0.00351221 | 0.00299939 | 0.02086893 | 0.01819131 | 0.00351421 | 0.00300111 | 0.02089284 | 0.01821192
20290-0 | 0028 | CITY TOWERS RISHON LEZION |  | 28.42 | 651342 | 183194 | 57.4 | 172.22.181.53 | 0a28 | 22725 | RFS | LA05-220 | 28.8 | LA05-220 | 12.7 | 11.7 | SH | 795 | GANEI RISHON |  | 208.42 | 652887 | 184030 | 78.3 | 0 | 30B3 | 21525 | Ericsson | E1_2-220 | 36.2 | E1_2-220 | 31 |  | Default_Feeder | RAU2X Ericsson | 23 | 23G/ 86 82 RAU2X | V | 1.76 | 1+0 | 200 | 28 | MMU2H at both sites | 50-19811 | MLT23_2X 200_512T S | MLT23_2X 200_512T S | 17 | 17 | 17 | 17 | -43.8 | -43.26 |  | 14.14 | 16.69 | 14.14 | 16.69 | T.N - no control | 0 | 0.00 | 0.00 | 0.00 | 0.00 |  |  |  |  | 11/06/2014 | Planned | Zoey Hatzor | 68833/68835 | ENG-CS MICROWAVE |  | TN2P ; 10814 | TN6P; | 1.28 | -1.28 | 159Mb TO 200Mb | -60 | -60 | 56 | 0.00340344 | 0.00154864 | 0.02030552 | 0.01023534 | 0.0034056 | 0.00154974 | 0.02033143 | 0.01024852
20291-0 | 470 | BEIT HACHAYAL EILAT |  | 60.26 | 385360 | 194691 | 53 | 0 |  | 23250 | Or | Printed 23GHz 8x8 | 24 | Printed 23GHz 8x8 | 15 | 14 | Integrated_Sym | 6060 | EDOM MOUNTAINS HOTEL |  | 240.26 | 385572 | 195062 | 31.5 | NCC |  | 22050 | Ericsson | E1_2-220 | 36.2 | E1_2-220 | 16.5 | 15 | SMA+SH+SH_Sym | RAU2X Ericsson | 23 | 23G/ 87 83 RAU2X | V | 0.43 | 1+1 | 200 | 28 | MMU2H at both sites | 50-19811 | MLT23_2X 200_512T S | MLT23_2X 200_512T S | 17 | 17 | 17 | 17 | -50.03 | -50.49 |  | 9.97 | 9.51 | 9.97 | 9.51 | TN - no control | 0 | 0.00 | 0.00 | 0.00 | 0.00 |  |  |  |  | 19/06/2014 | Feasibility | Inna Slutsky | 68835/68833 | ENG-CS MICROWAVE | AT 6060 MITKAN GISHA (4dB) | TN20P ; 10015 |  | -2.68 | 2.68 | 115Mb TO 200Mb | -60 | -60 | 56 | 0 | 0 | 0 | 0 | 0 | 0.00000001 | 0.00000005 | 0.00000006
20292-0 | 22056 | FOOD CENTER NATZRAT ILIT |  | 186.05 | 735451 | 231798 | 483.606658935547 |  | 556A | 23525 | Ericsson | E1_2-220 | 36.2 | E1_2-220 | 27 | 25 | Default_Feeder | 1024 | TAAS NATSRAT |  | 6.05 | 734376 | 231684 | 431.2 | NCC | 09B1 | 22325 | Ericsson | E1_2-220 | 36.2 | E1_2-220 | 32 |  | Default_Feeder | RAU2Xu Ericsson | 23 | 23G/ 88 84 RAU2Xu | V | 1.08 | 1+0 | 70 | 14 | MMU2H at both sites. | 50-19811 | MLET23_2XU 35x2_128 S | MLET23_2XU 35x2_128 S | 18 | 18 | 8 | 8 | -40.46 | -40.01 | -45.4 | 29.09 | 30.99 | 29.09 | 30.99 | T.N - no control |  | 0.00 | 0.00 | 0.00 | 0.00 |  |  |  |  | 17/07/2014 | Active | Zoey Hatzor | 68835/68835 | Nextcom | The real antenna hight at 1024 is 24.5m | TN2P; |  | -2.51 | 2.51 | 43Mb TO 72Mb | -71 | -71 | 56 | 0.0000406 | 0.0000154 | 0.0004303 | 0.00018472 | 0.0000406 | 0.0000154 | 0.00043034 | 0.00018475
20293-1 | 2134 | MACHZEVAT KINERET |  | 348.42 | 740882 | 250873 | 239.1 | 172.22.195.253 | 0J51 | 23250 | Ericsson | E1_2-220 | 36.2 | E1_2-220 | 32 |  | Default_Feeder | 21635 | EDEN HOTEL TVERIYA |  | 168.42 | 744464 | 250139 | -135.82829284668 | 172.22.198.249 | A726 | 22050 | Ericsson | E1_2-220 | 36.2 | E1_2-220 | 20 | 17 | Default_Feeder | RAU2Xu Ericsson | 23 | 23G/ 87 83 RAU2Xu | H | 3.66 | 1+0 | 200 | 28 | MMU2H at both sites | 50-19811 | MLET23_2XU 200_512A S | MLET23_2XU 200_512A S | 17 | 17 | 17 | 17 | -42.83 | -42.34 | -48.2 | 17.17 | 17.65 | 17.17 | 17.65 | TN - no control | 0 | 0.00 | 0.00 | 0.00 | 0.00 |  |  |  |  | 29/03/2017 | Shut Down | Zoey Hatzor | 68835/68835 | ENG-CS MICROWAVE |  | TN20P ; 10198 | TN2P;12489 | -6.04 | 6.04 | 115Mb TO 200Mb | -60 | -60 | 56 | 0.0219055 | 0.0166186 | 0.10259497 | 0.08067929 | 0.02190776 | 0.01662046 | 0.10262206 | 0.08070153 | yes
20295-0 | 134 | HABANAY HOLON |  | 238.89 | 657667 | 181525 | 26.2 |  | 1A34 | 23525 | Ericsson | E0.2m_2-220 | 31.8 | E0.2m_2-220 | 34 |  | Default_Feeder | 4233 | RAMAT HAGOLAN St.8 HOLON |  | 58.89 | 657230 | 180801 | 46.5 | 172.24.24.57 | 6A99 | 22325 | RFS | LA05-220 | 28.8 | LA05-220 | 25 | 23 | SH | RAU2 Ericsson | 23 | 23G/ 88 84 RAU2 | V | 0.85 | 1+0 | 34 | 28 | MMU2C at both sites | 50-19811 | MLET23_2 17x2_34+2 H | MLET23_2 17x2_34+2 H | 23 | 23 | 21 | 23 | -44.84 | -42.39 | -39.1 | 34.15 | 36.61 | 34.15 | 36.61 | T.N - no control | 0 | 0.00 | 0.00 | 0.00 | 0.00 |  |  |  |  | 17/07/2014 | Active | Michal Kappel | 79925/79919 | ENG-CS MICROWAVE | At site 4233 the antenna is hidden in an appartment at 4233 the are electric wires (7dB) | TN20P;11157 | TN2P ; 11189 | 0.77 | -0.77 |  | -79 | -79 | 56 | 0 | 0 | 0 | 0 | 0 | 0 | 0.00000005 | 0.00000003
20299-0 | 21893 | HADAR BIETAR | yes | 169.50 | 624002 | 210827 | 713.995544433594 | 172.22.194.165 | A641 | 18985.5 | Ericsson | E2_2-180 | 39.2 | E2_2-180 | 27.5 |  | Default_Feeder | 229 | ROSH TSURIM | yes | 349.50 | 619119 | 211732 | 949.9 | 172.22.194.29 | 2H29 | 17975.5 | Ericsson | E1_2-180 | 34.4 | E1_2-180 | 17 |  | Default_Feeder | RAU2Xu Ericsson | 18 | RAU2Xu 18G/ 15 11 | V | 4.97 | 1+0 | 70 | 13.75 | MMU2H at both sites | 50-19782 | MLET18_2XU 35x2_128 S_13.75 | MLET18_2XU 35x2_128 S_13.75 | 18 | 18 | 18 | 18 | -40.97 | -40.32 | -42.5 | 30.03 | 30.68 | 30.03 | 30.68 | TN - no control |  | 0.00 | 0.00 | 0.00 | 0.00 |  |  |  |  | 01/12/2015 | Active | Zoey Hatzor | 68834/68834 | MER | The real antenna hight at 0229 is 10m | TN2P;12515 | TN20P ; 10783 | 2.60 | -2.60 | 43Mb TO 72Mb | -71 | -71 | 56 | 0.00198527 | 0.00138278 | 0.01270422 | 0.00927472 | 0.00198534 | 0.00138284 | 0.01270509 | 0.00927541
20300-2 | 1156 | FOREDIS |  | 164.89 | 723249 | 194405 | 7.9 |  | 4A92 | 38612 | Ericsson | E1_2-380 | 40 | E1_2-380 | 35 |  | Default_Feeder | 22018 | ARTS HOTEL ZICHRON YAAKOV |  | 344.89 | 720468 | 195156 | 148.101257324219 | 172.22.200.185 | A618 | 37352 | Ericsson | E1_2-380 | 40 | E1_2-380 | 30 | 15 | Default_Feeder | RAU2X Ericsson | 38 | RAU2X 38G/ 16 12 | V | 2.88 | 1+0 | 200 | 28 | MMU2H at both sites | 50-08953 | MLT38_2X 200_512A S | MLT38_2X 200_512A S | 16 | 16 | 16 | 16 | -37.89 | -37.58 | -42.6 | 20.11 | 20.42 | 20.11 | 20.42 | TN - no control | 0 | 0.00 | 0.00 | 0.00 | 0.00 |  |  |  |  | 05/01/2017 | Active | Zoey Hatzor | PATUR/PATUR | ENG-CS MICROWAVE |  | TN6P ; 12324 | TN2P;12062 | 2.69 | -2.69 | 115Mb TO 200Mb-MUST | -58 | -58 | 56 | 0.02832801 | 0.02491957 | 0.12831365 | 0.11477178 | 0.0283376 | 0.02492769 | 0.12842873 | 0.11486926
2030-1 | 450 | KISUFIM |  | 175.85 | 586733 | 142491 | 92.4 | 0 | A450 | 19232.5 | RFS | SU2-190 | 38.6 | SU2-190 | 43 |  | LNG_Sym | 1505 | NIR OZ LEYAD HAMAHAGAR | yes | 355.85 | 580967 | 142909 | 106.1 |  | 151A | 18222.5 | RFS | SU4-190 | 44.6 | SU4-190 | 37 |  | LNG_Sym | RAU2Xu Ericsson | 18 | 18G/ 16 12 RAU2Xu | V | 5.78 | 1+1 | 70 | 13.75 | MMU2H at both sites | 50-19782 | MLET18_2XU 35x2_128 S | MLET18_2XU 35x2_128 S | 18 | 18 | 18 | 18 | -42.81 | -42.11 | -46.1 | 28.19 | 28.78 | 28.19 | 28.78 | TN - no control | 0 | 0.00 | 0.00 | 0.00 | 0.00 |  |  |  |  | 30/10/2014 | Active | Amit Tzur | 68834/68834 | ENG-CS MICROWAVE |  | TN20P ; 11801 | TN2P ; | 0.09 | -0.09 | 43Mb TO 72Mb | -71 | -71 | 56 | 0.00363439 | 0.00261272 | 0.02149911 | 0.01613304 | 0.00365676 | 0.00263029 | 0.02175556 | 0.01634088
20301-0 | 6468 | PLAZA HOTEL NAZERET ILIT |  | 178.99 | 734902 | 229391 | 420.647033691406 | 172.24.21.49 | A768 | 23370 | Ericsson | E1_2-220 | 36.2 | E1_2-220 | 47 | 46 | Default_Feeder | 286 | NAZERET KENYON |  | 358.99 | 733822 | 229410 | 394.6 | 172.24.21.225 | a286 | 22170 | Ericsson | E0.2m_2-220 | 31.8 | E0.2m_2-220 | 30.1 | 24.1 | Default_Feeder | RAU2Xu Ericsson | 23 | 23G/ 88 84 RAU2Xu | V | 1.08 | 1+0 | 70 | 14 | MMU2H at both sites | 50-19811 | MLET23_2XU 35x2_128 S | MLET23_2XU 35x2_128 S | 18 | 18 | 12 | 12 | -40.8 | -40.34 | -40.4 | 27.66 | 30.43 | 27.66 | 30.43 | TN - no control |  | 0.00 | 0.00 | 0.00 | 0.00 |  |  |  |  | 13/02/2017 | To dismantle | Zoey Hatzor | 68835/68833 | ENG-CS MICROWAVE |  | TN2P;11963 | TN20P ; 11848 | -2.28 | 2.28 | 63Mb TO 72Mb | -71 | -71 | 56 | 0.0000509 | 0.0000162 | 0.00052439 | 0.00019318 | 0.0000509 | 0.0000162 | 0.00052447 | 0.00019322
20301-1 | 6468 | PLAZA HOTEL NAZERET ILIT |  | 178.99 | 734902 | 229391 | 420.647033691406 | 172.24.21.49 | A768 | 23370 | Ericsson | E1_2-220 | 36.2 | E1_2-220 | 47 | 46 | Default_Feeder | 286 | NAZERET KENYON |  | 358.99 | 733822 | 229410 | 394.6 | 172.24.21.225 | a286 | 22170 | Ericsson | E0.2m_2-220 | 31.8 | E0.2m_2-220 | 36.1 | 24.1 | Default_Feeder | RAU2Xu Ericsson | 23 | 23G/ 88 84 RAU2Xu | V | 1.08 | 1+0 | 200 | 28 | MMU2H at both sites | 50-19811 | MLET23_2XU 200_512A S | MLET23_2XU 200_512A S | 17 | 17 | 17 | 17 | -39.79 | -39.34 |  | 17.67 | 20.43 | 17.67 | 20.43 | TN - no control |  | 0.00 | 0.00 | 0.00 | 0.00 |  |  |  |  | 19/11/2015 | Planned | Zoey Hatzor | 68835/68833 | Nextcom | The antenna at site 6468 is | TN2P;11963 | TN20P ; 11848 | -1.96 | 1.96 | 159Mb TO 200Mb | -60 | -60 | 56 | 0.00040741 | 0.00015497 | 0.00320315 | 0.00138152 | 0.00040748 | 0.000155 | 0.00320397 | 0.00138191
20303-0 | 6056 | KFAR KARA 65 ROAD |  | 241.45 | 711532 | 206366 | 111.822082519531 |  | A774 | 23525 | Ericsson | E2_2-220 | 40 | E2_2-220 | 35.5 |  | Default_Feeder | 4868 | BARKAY |  | 61.45 | 710092 | 203719 | 69.3 | 172.22.182.249 | 14D8 | 22325 | Ericsson | E1_2-220 | 36.2 | E1_2-220 | 43 |  | Default_Feeder | RAU2X Ericsson | 23 | 23G/ 88 84 RAU2X | V | 3.01 | 1+0 | 150 | 28 | MMU2H at both sites | 50-19811 | MLT23_2X 154_128S S | MLT23_2X 154_128S S | 18 | 18 | 14 | 14 | -40.17 | -39.73 |  | 27.21 | 28.27 | 27.21 | 28.27 | TN - no control |  | 0.00 | 0.00 | 0.00 | 0.00 |  |  |  |  | 17/09/2014 | Planned | Zoey Hatzor | 68835/68835 | Avisar | At site 6056 Partner Mast | TN2P; | TN20P ; 11589 | -0.67 | 0.67 | ACM impossible | -68 | -68 | 56 | 0.00226455 | 0.00153885 | 0.01424552 | 0.01017901 | 0.00226607 | 0.00153995 | 0.01426385 | 0.01019218
20304-0 | 1118 | NIR ELIYAHO |  | 267.51 | 677953 | 195531 | 49.3 | 172.24.52.189 | C483 | 23525 | Ericsson | E1_2-220 | 36.2 | E1_2-220 | 28 |  | Default_Feeder | 1464 | GAN HAIM |  | 87.51 | 677792 | 191832 | 70.7 | 172.24.52.113 | a366 | 22325 | RFS | SU1-220 | 34.9 | SU1-220 | 41 |  | SH | RAU2X Ericsson | 23 | 23G/ 88 84 RAU2X | V | 3.7 | 1+0 | 200 | 28 | MMU2H at both sites | 50-19811 | MLT23_2X 200_512T S | MLT23_2X 200_512T S | 17 | 17 | 17 | 17 | -45.07 | -44.65 | -48.2 | 14.93 | 14.83 | 14.93 | 14.83 | TN - no control | 0 | 0.00 | 0.00 | 0.00 | 0.00 |  |  |  |  | 06/08/2014 | Active | Glenn Gleizer | 68835/68835 | ENG-CS MICROWAVE |  | TN20P ; 11230 | TN20P ; 11112 | 0.53 | -0.53 | 159Mb TO 200Mb | -60 | -60 | 56 | 0.01934654 | 0.01595608 | 0.09208517 | 0.07787367 | 0.01941051 | 0.0160153 | 0.09272499 | 0.07847197
20305-0 | 1799 | HAIFA JUDIDA |  | 14.80 | 758839 | 215992 | 105.9 | 172.24.18.41 | 25B8 | 23525 | Ericsson | E1_2-220 | 36.2 | E1_2-220 | 35.5 |  | Default_Feeder | 22057 | YARKA FOOD CENTER |  | 194.80 | 761382 | 216664 | 69.7350234985352 | 172.22.197.185 | 687A | 22325 | Ericsson | E1_2-220 | 36.2 | E1_2-220 | 40 | 13 | Default_Feeder | RAU2Xu Ericsson | 23 | 23G/ 88 84 RAU2Xu | V | 2.63 | 1+0 | 70 | 14 | MMU2D at both sites | 50-19811 | MLET23_2XU 35x2_128 S | MLET23_2XU 35x2_128 S | 18 | 18 | 15 | 15 | -41.66 | -41.23 | -42.9 | 29.33 | 29.77 | 29.33 | 29.77 | TN - no control | 0 | 0.00 | 0.00 | 0.00 | 0.00 |  |  |  |  | 11/08/2014 | Active | Zoey Hatzor | 68835/68835 | Nextcom | The real antenna hight at 22057 is 13+1m | TN6P ; 10467 | TN2P;12535 | -0.69 | 0.69 | ACM impossible | -71 | -71 | 56 | 0.00122221 | 0.00087274 | 0.00833033 | 0.0062146 | 0.00122293 | 0.00087333 | 0.00833893 | 0.00622171
20306-0 | 1512 | A T BAR LEV |  | 123.11 | 756858 | 218939 | 103.3 | 172.22.197.105 | d095 | 19232.5 | Ericsson | E2_2-180 | 39.2 | E2_2-180 | 28 |  | Integrated_Sym | 2002 | LESHEM RAFAEL 2 |  | 303.11 | 751202 | 227613 | 389.3 | 0 | 288A | 18222.5 | RFS | SU4-190 | 44.6 | SU4-190 | 13 |  | SH+LNG_Sym | RAU2X Ericsson | 18 | 18G/ 16 12 RAU2X | V | 10.36 | 1+1 | 200 | 27.5 | MMU2H at both sites | 50-19782 | MLT18_2X 200_512A S | MLT18_2X 200_512A S | 17 | 17 | 17 | 17 | -49.11 | -48.22 | -48.9 | 10.88 | 8.97 | 10.88 | 8.97 | T.N- no control | 0 | 0.00 | 0.00 | 0.00 | 0.00 |  |  |  |  | 14/09/2014 | Active | Glenn Gleizer | 68834/68834 | ENG-CS MICROWAVE |  | TN6P ; 10099 | TN6P ; 10281 | 1.50 | -1.50 | 46Mb TO 200Mb | -60 | -60 | 56 | 0.10376711 | 0.13015034 | 0.39702406 | 0.48351758 | 0.10568228 | 0.13306986 | 0.4093371 | 0.50128669
20307-0 | 4722 | REHOVOT CEMETERY |  | 199.78 | 645559 | 183705 | 70.1 | 0 | A885 | 23525 | Ericsson | E1_2-220 | 36.2 | E1_2-220 | 35 |  | Default_Feeder | 892 | KAPLAN HOSPITAL |  | 19.78 | 642359 | 182554 | 59.3 | 172.22.211.177 | 3a28 | 22325 | Ericsson | E1_2-220 | 36.2 | E1_2-220 | 31 | 28 | Default_Feeder | RAU2X Ericsson | 23 | 23G/ 88 84 RAU2X | V | 3.4 | 1+0 | 200 | 28 | MMU2H at both sites | 50-19811 | MLT23_2X 200_512T S | MLT23_2X 200_512T S | 17 | 17 | 17 | 17 | -42.14 | -41.71 | -45.2 | 17.86 | 18.22 | 17.86 | 18.22 | TN - no control | 0 | 0.00 | 0.00 | 0.00 | 0.00 |  |  |  |  | 14/08/2014 | Active | Inna Slutsky | 68835/68835 | ENG-CS MICROWAVE |  | TN20P ; 11209 | TN6P ; 11433 | -0.25 | 0.25 | 159Mb TO 200Mb | -60 | -60 | 56 | 0.01017825 | 0.00771731 | 0.05266482 | 0.04139427 | 0.0102099 | 0.0077433 | 0.05301163 | 0.04168652
20308-0 | 20652 | POTATO FIELD NATANYA |  | 227.51 | 689521 | 189285 | 37.3 | 172.24.52.77 | 0D15 | 23525 | Ericsson | EX1_2-220 | 36.2 | EX1_2-220 | 40 |  | SH | TNAT | METEG NATANIA |  | 47.51 | 687939 | 187558 | 19.3 | 172.24.52.250 | SD08 | 22325 | Ericsson | EX2_2-220 | 40 | EX2_2-220 | 26.8 | 14.8 | SH | RAU2X Ericsson | 23 | 23G/ 88 84 RAU2X | H | 2.34 | 1+0 | 200 | 28 | MMU2H at both sites | 50-19811 | MLT23_2X 200_512T S | MLT23_2X 200_512T S | 17 | 17 | 13 | 13 | -40.36 | -39.93 | -39.1 | 19.64 | 20.07 | 19.64 | 20.07 | TN - no control | 0 | 0.00 | 0.00 | 0.00 | 0.00 |  |  |  |  | 20/08/2014 | Active | Glenn Gleizer | 68835/68835 | ENG-CS MICROWAVE | Shared antenna with 7403 | TN20P ; 11940 | TN20P ; 11740 | -0.81 | 0.81 | 159Mb TO 200Mb | -60 | -60 | 56 | 0.00604031 | 0.00448891 | 0.0334477 | 0.02583496 | 0.0060446 | 0.00449247 | 0.03349926 | 0.02587764
20309-0 | 1263 | RAVID |  | 150.73 | 750683 | 242550 | 194.6 | 172.24.18.246 | b002 | 19232.5 | Ericsson | E2_2-180 | 39.2 | E2_2-180 | 13.5 | 0 | Default_Feeder | 987 | PURIA |  | 330.73 | 743328 | 246672 | 153.5 | 172.22.195.252 | B267 | 18222.5 | Ericsson | E2_2-180 | 39.2 | E2_2-180 | 31 |  | Default_Feeder | RAU2X Ericsson | 18 | 18G/ 16 12 RAU2X | V | 8.43 | 1+0 | 200 | 27.5 | MMU2H at both sites | 50-19782 | MLT18_2X 200_512A S | MLT18_2X 200_512A S | 17 | 17 | 17 | 17 | -42.44 | -41.63 | -48.1 | 17.56 | 17.83 | 17.56 | 17.83 | TN - no control |  | 0.00 | 0.00 | 0.00 | 0.00 |  |  |  |  | 18/08/2014 | Active | Zoey Hatzor | 68834/68834 | ENG-CS MICROWAVE |  | TN2P ; 11672 | TN20P ; 10173 | -0.16 | 0.16 | 138Mb TO 200Mb | -60 | -60 | 56 | 0.0258576 | 0.02000722 | 0.11852134 | 0.09481504 | 0.02645407 | 0.02051624 | 0.12298413 | 0.09870286
20309-1 | 1263 | RAVID |  | 150.73 | 750683 | 242550 | 194.6 | 172.24.18.246 | b002 | 19370 | Ericsson | E2_2-180 | 39.2 | E2_2-180 | 13.5 | 0 | Default_Feeder | 987 | PURIA |  | 330.73 | 743328 | 246672 | 153.5 | 172.22.195.252 | B267 | 18360 | Ericsson | E2_2-180 | 39.2 | E2_2-180 | 31 |  | Default_Feeder | RAU2X Ericsson | 18 | 18G/ 17 13 RAU2X | V | 8.43 | 1+0 | 406 | 56 | MMU2H at both sites | 50-19782 | MLT18_2X 406_512A S | MLT18_2X 406_512A S | 17 | 17 | 17 | 17 | -42.55 | -41.73 |  | 15.45 | 16.27 | 15.45 | 16.27 | TN - no control |  | 0.00 | 0.00 | 0.00 | 0.00 |  |  |  |  | 20/09/2016 | Planned | Amit Tzur | 87966/87966 | ENG-CELLULAR TRAFFIC TEAM |  | TN2P ; 11672 | TN20P ; 10173 | -0.16 | 0.16 | 237Mb TO 406Mb-MUST | -58 | -58 | 56 | 0.03618464 | 0.02587527 | 0.15876728 | 0.11859183 | 0.03724001 | 0.02665485 | 0.16609902 | 0.12422515
20312-0 | 1127 | MERCAZ KLITA K_YAM |  | 204.91 | 750177 | 206084 | 4.9 | 172.24.18.13 | 03A8 | 23525 | Ericsson | E0.2m_2-220 | 31.8 | E0.2m_2-220 | 29 | 25 | Default_Feeder | 4503 | KAN BEACH KIRYAT HAIM HAIFA |  | 24.91 | 749348 | 205699 | 5 | 172.22.179.117 | A822 | 22325 | Ericsson | E0.2m_2-220 | 31.8 | E0.2m_2-220 | 10 |  | Default_Feeder | RAU2X Ericsson | 23 | 23G/ 88 84 RAU2X | V | 0.91 | 1+0 | 200 | 28 | MMU2H at both sites | 50-19811 | MLT23_2X 200_512T S | MLT23_2X 200_512T S | 17 | 17 | 14 | 14 | -41.74 | -41.29 | -40.4 | 18.25 | 18.66 | 18.25 | 18.66 | TN - no control | 0 | 0.00 | 0.00 | 0.00 | 0.00 |  |  |  |  | 20/11/2014 | Active | Zoey Hatzor | 68833/68833 | Nextcom | The real antenna hight at 4503 is 8m | TN2P ; 10145 | TN2P;12545 | -1.18 | 1.18 | 159Mb TO 200Mb | -60 | -60 | 56 | 0.00019379 | 0.00011996 | 0.00167815 | 0.00110561 | 0.00019409 | 0.0001202 | 0.00168165 | 0.00110852
20313-0 | 0031 | NETZER SIRENI |  | 327.67 | 646936 | 183437 | 47 | 0 | A031 | 22725 | Ericsson | E0.2m_2-220 | 31.8 | E0.2m_2-220 | 38.5 | 0 | Default_Feeder | 4809 | NETZER SERENI |  | 147.67 | 648061 | 182725 | 53.7 | 172.24.58.41 | a743 | 21525 | Ericsson | E0.2m_2-220 | 31.8 | E0.2m_2-220 | 31 |  | Default_Feeder | RAU2X Ericsson | 23 | 23G/ 86 82 RAU2X | V | 1.33 | 1+0 | 200 | 28 | MMU2H at both sites | 50-19811 | MLT23_2X 200_512A S | MLT23_2X 200_512A S | 17 | 17 | 17 | 17 | -41.85 | -41.33 | -45.2 | 17.8 | 18.19 | 17.8 | 18.19 | TN- no control |  | 0.00 | 0.00 | 0.00 | 0.00 |  |  |  |  | 05/10/2014 | Active | Inna Slutsky | 68835/68835 | ENG-CS MICROWAVE |  | TN2P ; 11724 | TN2P ; 10925 | -0.03 | 0.03 | 159Mb TO 200Mb | -60 | -60 | 56 | 0.00069687 | 0.00046659 | 0.00510961 | 0.00360431 | 0.00070159 | 0.00047054 | 0.00516618 | 0.00365162
20315-0 | 1880 | BEIT EL B' | yes | 187.51 | 650370 | 221846 | 899.5 | 172.24.11.169 | b252 | 26187 | Ericsson | E1_2-260 | 37.3 | E1_2-260 | 20 |  | Integrated_Sym | 838 | PSAGOT | yes | 7.51 | 645248 | 221171 | 899.8 | 172.24.11.129 | f220 | 25179 | Ericsson | E2_2-260 | 41.5 | E2_2-260 | 48 |  | Integrated_Sym | RAU2X Ericsson | 26 | 26G/ 57 53 RAU2X | V | 5.17 | 1+1 | 200 | 28 | MMU2H at both sites | 50-19808 | MLT26_2X 200_512T S | MLT26_2X 200_512T S | 19 | 19 | 19 | 19 | -46.95 | -46.78 | -47.1 | 13.05 | 13.22 | 13.05 | 13.22 | TN - no control | 0 | 0.00 | 0.00 | 0.00 | 0.00 |  |  |  |  | 28/08/2014 | Active | Moran David | 78809/78809 | ENG-CS MICROWAVE |  | TN2P ; 11187 | TN20P ; 10750 | 0.31 | -0.31 | 94Mb TO 159Mb | -60 | -60 | 56 | 0.07208592 | 0.06148889 | 0.28918432 | 0.2518245 | 0.07212797 | 0.06152584 | 0.28962844 | 0.25222138
20315-1 | 1880 | BEIT EL B' | yes | 187.51 | 650370 | 221846 | 899.5 | 172.24.11.169 | b252 | 23500 | Ericsson | E1_2-220 | 36.2 | E1_2-220 | 20 |  | Integrated_Sym | 838 | PSAGOT | yes | 7.51 | 645248 | 221171 | 899.8 | 172.24.11.129 | f220 | 22300 | Ericsson | E2_2-220 | 40 | E2_2-220 | 48 |  | Integrated_Sym | RAU2X Ericsson | 23 | 23G/ 88 84 RAU2X | V | 5.17 | 1+1 | 406 | 56 | MMU2H at both sites | 50-19811 | MLT23_2X 406_512A H | MLT23_2X 406_512A H | 21 | 21 | 21 | 21 | -47.12 | -46.7 |  | 9.88 | 10.3 | 9.88 | 10.3 | TN - no control | 0 | 0.00 | 0.00 | 0.00 | 0.00 | [5 empty] | Feasibility | Moran David | 78809/78809 | ENG-CS MICROWAVE |  | TN2P ; 11187 | TN20P ; 10750 | 0.31 | -0.31 |  | -57 | -57 | 56 | 0.09252432 | 0.07026041 | 0.35932507 | 0.28280245 | 0.09260197 | 0.07032312 | 0.3600823 | 0.28343124
20316-1 | 5288 | ANATA CENTER |  | 201.61 | 634995 | 223511 | 769.030334472656 |  | A513 | 26159 | Ericsson | E1_2-260 | 37.3 | E1_2-260 | 5 | 3 | Default_Feeder | 116 | HADASA HAR HATZOFIM |  | 21.61 | 633811 | 223042 | 807.7 | 172.24.29.253 | 1B16 | 25151 | Ericsson | E1_2-260 | 37.3 | E1_2-260 | 28 | 23 | Default_Feeder | RAU2X Ericsson | 26 | 26G/ 57 53 RAU2X | V | 1.27 | 1+0 | 200 | 28 | MMU2H at both sites | 50-19808 | MLT26_2X 200_512A S | MLT26_2X 200_512A S | 19 | 19 | 11 | 11 | -41.54 | -41.24 | -47.6 | 18.46 | 18.76 | 18.46 | 18.76 | TN - no control |  | 0.00 | 0.00 | 0.00 | 0.00 |  |  |  |  | 03/01/2016 | Active | Amit Tzur | 78809/78809 | ENG-CS MICROWAVE | The antenna at site 5288 is inside water tank (4dB) | TN2P; | TN2P ; 11689 | 2.77 | -2.77 | 159Mb TO 200Mb | -60 | -60 | 56 | 0.00114202 | 0.00088235 | 0.00785271 | 0.00627409 | 0.00114203 | 0.00088236 | 0.00785294 | 0.00627429
20317-0 | 6721 | ZIDON HOTEL TLV |  | 66.36 | 667144 | 178946 | 2.71484446525574 |  | 423A | 26159 | Ericsson | E0.2m_2-260 | 33.8 | E0.2m_2-260 | 35 | 34 | Default_Feeder | 2006 | AHUZAT HOF-RIDING BEIT HALAVAYOT |  | 246.36 | 667397 | 179524 | 2.6 | 172.24.51.5 | 390d | 25151 | Ericsson | E0.2m_2-260 | 33.8 | E0.2m_2-260 | 25 |  | Default_Feeder | RAU2Xu Ericsson | 26 | 26G/ 57 53 RAU2Xu | V | 0.63 | 1+0 | 150 | 28 | MMU2H at both sites | 50-19808 | MLET26_2XU 75x2_128S S | MLET26_2XU 75x2_128S S | 20 | 20 | 20 | 20 | -43.29 | -42.97 | -45.1 | 23.66 | 23.9 | 23.66 | 23.9 | TN - no control |  | 0.00 | 0.00 | 0.00 | 0.00 |  |  |  |  | 30/03/2017 | Active | Zoey Hatzor | 78809/78809 | MER | At site 2006 antenna is behind a cover (4dB);Electric line disturbing the link (10dB) | TN2P; | TN20P ; 11000 | -0.92 | 0.92 | 46Mb TO 150Mb-MUST | -67 | -67 | 56 | 0.0000159 | 0.00000916 | 0.00019101 | 0.0001099 | 0.000016 | 0.00000918 | 0.00019129 | 0.00011014
20319-0 | 1673 | GITIT | yes | 184.32 | 667762 | 238274 | 315.1 | 172.22.175.225 | B365 | 23525 | Ericsson | E1_2-220 | 36.2 | E1_2-220 | 20 |  | Integrated_Sym | 365 | MAALE EFRAAIM | yes | 4.32 | 664057 | 237994 | 210.7 | 172.22.175.57 | A673 | 22325 | Ericsson | E1_2-220 | 36.2 | E1_2-220 | 30 |  | Integrated_Sym | RAU2X Ericsson | 23 | 23G/ 88 84 RAU2X | V | 3.72 | 1+1 | 200 | 28 | MMU2H at both sites | 50-19811 | MLT23_2X 200_512A S | MLT23_2X 200_512A S | 17 | 17 | 17 | 17 | -51.61 | -51.18 | -51.2 | 8.39 | 8.82 | 8.39 | 8.82 | TN - no control | 0 | 0.00 | 0.00 | 0.00 | 0.00 |  |  |  |  | 12/03/2015 | Active | Inna Slutsky | 68835/68835 | ENG-CS MICROWAVE |  | TN6PC;11495 | TN20P ; 10772 | -1.46 | 1.46 | 115Mb TO 200Mb | -60 | -60 | 56 | 0.0757595 | 0.05628487 | 0.30196396 | 0.23317696 | 0.07578855 | 0.05630832 | 0.30228594 | 0.23344411
20320-1 | 1283 | SHOKEN 5 TLV |  | 206.91 | 662410 | 178650 | 15.7 | 172.24.51.189 | b262 | 38612 | Ericsson | E0.2m_2-380 | 36.6 | E0.2m_2-380 | 31 | 24 | Default_Feeder | 122 | BEZEQ SOUTH ABU KABIR TLV |  | 26.91 | 661681 | 178280 | 16.3 | 172.22.203.173 | 122A | 37352 | Ericsson | E1_2-380 | 40 | E1_2-380 | 24.8 | 21.8 | Default_Feeder | RAU2X Ericsson | 38 | RAU2X 38G/ 16 12 | V | 0.82 | 1+0 | 154 | 28 | MMU2D at both sites | 50-08953 | MLT38_2X 154_128S S | MLT38_2X 154_128S S | 17 | 17 | 6 | 6 | -39.94 | -39.65 | -39.8 | 25.62 | 25.76 | 25.62 | 25.76 | TN - no control | 0 | 0.00 | 0.00 | 0.00 | 0.00 |  |  |  |  | 12/09/2016 | Active | Glenn Gleizer | PATUR/PATUR | ENG-CS MICROWAVE |  | TN20P ; 10366 | TN2P;12357 | -0.39 | 0.39 | ACM impossible | -66 | -66 | 56 | 0.00046734 | 0.00039654 | 0.00360934 | 0.00312865 | 0.00046751 | 0.00039669 | 0.0036113 | 0.00313038
20321-0 | 1317 | NOVOTEL HOTEL JERUSALEM |  | 172.65 | 632871 | 221616 | 769.3 | 172.22.216.249 | 3a40 | 23525 | Ericsson | E0.2m_2-220 | 31.8 | E0.2m_2-220 | 28 | 27 | Default_Feeder | 4044 | ARMON HANATZIV JERUSALEM |  | 352.65 | 629051 | 222109 | 763.293518066406 | 172.24.27.177 | 8A89 | 22325 | Ericsson | E1_2-220 | 36.2 | E1_2-220 | 20 |  | Default_Feeder | RAU2X Ericsson | 23 | 23G/ 88 84 RAU2X | V | 3.85 | 1+0 | 200 | 28 | MMU2H at both sites | 50-19811 | MLT23_2X 200_512A S | MLT23_2X 200_512A S | 17 | 17 | 17 | 17 | -47.76 | -47.34 |  | 11.14 | 11.66 | 11.14 | 11.66 | TN- no control |  | 0.00 | 0.00 | 0.00 | 0.00 |  |  |  |  | 09/09/2014 | Planned | Inna Slutsky | 68833/68835 | ENG-CS MICROWAVE |  | TN6P;11878 | TN6P ; 10737 | -0.21 | 0.21 | 46Mb TO 200Mb | -59 | -59 | 56 | 0.04239796 | 0.03130822 | 0.18223634 | 0.13998055 | 0.04242861 | 0.03133234 | 0.18257363 | 0.1402544
20322-0 | 21822 | AIR FORCE BASE NEVATIM |  | 223.71 | 568560 | 204485 | 418.745574951172 |  | A856 | 19315 | Ericsson | E1_2-180 | 34.4 | E1_2-180 | 17 |  | Default_Feeder | 2790 | TZOMET HABAIT HALAVAN |  | 43.71 | 562110 | 198319 | 412 | 0 | 8A01 | 18305 | Ericsson | E2_2-180 | 39.2 | E2_2-180 | 38 |  | Default_Feeder | RAU2X Ericsson | 18 | 18G/ 17 13 RAU2X | V | 8.92 | 1+0 | 72 | 14 | MMU2D at both sites | 50-19782 | MLT18_2X 072_128A S | MLT18_2X 072_128A S | 18 | 18 | 18 | 18 | -46.87 | -46.04 |  | 24.1 | 24.96 | 24.1 | 24.96 | TN - no control |  | 0.00 | 0.00 | 0.00 | 0.00 |  |  |  |  | 15/09/2014 | Planned | Zoey Hatzor | 68834/68834 | Avisar |  | TN2P | TN6P ; 11912 | 0.09 | -0.09 | link is not available; MMU2D instead of MMU2H | -71 | -71 | 56 | 0.01296305 | 0.00935955 | 0.06499802 | 0.04895946 | 0.01301012 | 0.00939395 | 0.06548796 | 0.0493324
20323-1 | 18830 | MIS SACHNIN |  | 290.67 | 752157 | 227393 | 231.418182373047 | 172.24.18.45 | R215 | 38640 | Ericsson | E1_2-380 | 40 | E1_2-380 | 14 | 12 | Default_Feeder | 215 | SACHNIN |  | 110.67 | 752517 | 226439 | 287 | 172.24.18.105 | 2A15 | 37380 | Ericsson | E1_2-380 | 40 | E1_2-380 | 16 | 13 | Default_Feeder | RAU2X Ericsson | 38 | RAU2X 38G/ 16 12 | V | 1.02 | 1+0 | 72 | 14 | MMU2D at 18830; CN210 at 215 | 50-08953 | MLT38_2X 072_128A S | MLT38_2X 072_128A S | 17 | 17 | 4 | 4 | -40.52 | -40.22 | -42.1 | 28.48 | 28.78 | 28.48 | 28.78 | TN - no control |  | 0.00 | 0.00 | 0.00 | 0.00 |  |  |  |  | 15/03/2017 | Active | Miki Barklifa | PATUR/PATUR | ENG-CELLULAR TRAFFIC TEAM | frq optimization | CN210;11979 | TN20P;10832 | 3.23 | -3.23 | ACM impossible | -69 | -69 | 56 | 0.00068876 | 0.0005783 | 0.00505782 | 0.00434425 | 0.00068877 | 0.00057831 | 0.005058 | 0.00434441
20326-0 | 1978 | MOSHAV KISLON |  | 263.80 | 631628 | 205416 | 606.3 | 172.22.218.237 | A094 | 23525 | Ericsson | E2_2-220 | 40 | E2_2-220 | 56 |  | Default_Feeder | 602 | HAR TOV |  | 83.80 | 631000 | 199639 | 256.2 | 172.24.11.237 | E316 | 22325 | Ericsson | E2_2-220 | 40 | E2_2-220 | 36 |  | Default_Feeder | RAU2X Ericsson | 23 | 23G/ 88 84 RAU2X | V | 5.81 | 1+0 | 200 | 28 | MMU2H at both sites | 50-19811 | MLT23_2X 200_512A S | MLT23_2X 200_512A S | 17 | 17 | 17 | 17 | -39.98 | -39.57 | -40.1 | 17.96 | 20.33 | 17.96 | 20.33 | T.N - no control | 0 | 0.00 | 0.00 | 0.00 | 0.00 |  |  |  |  | 27/10/2014 | Active | Inna Slutsky | 68835/68835 | ENG-CS MICROWAVE | The real antenna hight at 1978 is 30m | TN2P;12463 | TN20P ; 11749 | -3.64 | 3.64 | 138Mb TO 200Mb | -60 | -60 | 56 | 0.02865327 | 0.01719698 | 0.12959446 | 0.08311669 | 0.0286591 | 0.01720007 | 0.12966436 | 0.0831538
20327-0 | 5305 | BEIT REFAELI JERUSALEM |  | 104.61 | 632301 | 220403 | 808.9 | 172.24.27.189 | 5A51 | 23475 | Or | Printed 23GHz 8x8 | 24 | Printed 23GHz 8x8 | 18 | 16 | SMA | 20155 | HAPAAMON MALL JERUSALEM |  | 284.61 | 632221 | 220710 | 789.9 | 0 | a924 | 22275 | Ericsson | E1_2-220 | 36.2 | E1_2-220 | 22.6 | 17.6 | Default_Feeder | RAU2X Ericsson | 23 | 23G/ 88 84 RAU2X | V | 0.32 | 1+0 | 180 | 28 | MMU2H at 5305 ; CN210 at 20155 | 50-19811 | MLT23_2X 180_256A S | MLT23_2X 180_256A S | 17 | 17 | 12 | 12 | -39.55 | -39.1 | -42.1 | 23.02 | 23.88 | 23.02 | 23.88 | T.N- no control | 0 | 0.00 | 0.00 | 0.00 | 0.00 |  |  |  |  | 20/11/2014 | Active | Michal Kappel | 68833/68835 | ENG-CS MICROWAVE |  | TN2P ; 10854 | CN210; | -2.60 | 2.60 | 159Mb TO 179Mb | -63 | -63 | 56 | 0 | 0 | 0 | 0 | 0 | 0 | 0 | 0
20328-0 | 620 | BYALIK |  | 234.30 | 747475 | 208928 | 6 | 172.24.12.249 | B239 | 26159 | Ericsson | E0.2m_2-260 | 33.8 | E0.2m_2-260 | 29.5 |  | Default_Feeder | 4507 | KFAR BIYALIK |  | 54.30 | 746732 | 207894 | 1.8 | 0 | C849 | 25151 | Ericsson | E1_2-260 | 37.3 | E1_2-260 | 23 | 0 | Default_Feeder | RAU2X Ericsson | 26 | 26G/ 57 53 RAU2X | H | 1.27 | 1+0 | 200 | 28 | MMU2H at both sites | 50-19808 | MLT26_2X 200_512T S | MLT26_2X 200_512T S | 19 | 19 | 12 | 12 | -40.03 | -39.73 | -41.2 | 19.96 | 19.24 | 19.96 | 19.24 | TN - no control | 0 | 0.00 | 0.00 | 0.00 | 0.00 |  |  |  |  | 20/11/2014 | Active | Inna Slutsky | 78809/7809 | ENG-CS MICROWAVE |  | TN20P ; 10233 | TN20P ; 12242 | -0.48 | 0.48 | 159Mb TO 200Mb | -60 | -60 | 56 | 0.00178427 | 0.00168535 | 0.01157749 | 0.01101707 | 0.00178565 | 0.00168687 | 0.01159414 | 0.01103526
20328-1 | 620 | BYALIK |  | 234.30 | 747475 | 208928 | 6 | 172.24.12.249 | B239 | 39228 | Ericsson | E0.2m_2-380 | 36.6 | E0.2m_2-380 | 29.5 |  | Default_Feeder | 4507 | KFAR BIYALIK |  | 54.30 | 746732 | 207894 | 1.8 | 0 | C849 | 37968 | Ericsson | E1_2-380 | 40 | E1_2-380 | 23 | 0 | Default_Feeder | RAU2X Ericsson | 38 | 38G/ 18 14 RAU2X | V | 1.27 | 1+0 | 35 | 7 | MMU2H at both sites | 50-08953 | MLT38_2X 035_128T S | MLT38_2X 035_128T S | 17 | 17 | 8 | 8 | -42.03 | -41.73 |  | 28.97 | 28.83 | 28.97 | 28.83 | TN - no control | 0 | 0.00 | 0.00 | 0.00 | 0.00 |  |  |  |  | 01/05/2017 | Planned | Zoey Hatzor | PATUR/PATUR | ENG-CS MICROWAVE |  | TN20P ; 10233 | TN20P ; 12242 | -0.48 | 0.48 | ACM impossible | -71 | -71 | 56 | 0.00141036 | 0.00126949 | 0.00943545 | 0.00861001 | 0.00141082 | 0.00126992 | 0.00944092 | 0.00861516
20329-2 | 946 | KIBUTS MIZRA |  | 4.29 | 728446 | 227350 | 98.7 | 172.24.21.105 | M421 | 26159 | Ericsson | E1_2-260 | 37.3 | E1_2-260 | 32 | 0 | Default_Feeder | 7898 | GOLDEN CROWN NATZERET |  | 184.29 | 731975 | 227615 | 316 | 0 | T421 | 25151 | Ericsson | E1_2-260 | 37.3 | E1_2-260 | 33 | 30 | Default_Feeder | RAU2Xu Ericsson | 26 | 26G/ 57 53 RAU2Xu | V | 3.54 | 1+0 | 150 | 28 | MMU2D at both sites | 50-19808 | MLET26_2XU 75x2_128S S | MLET26_2XU 75x2_128S S | 20 | 20 | 16 | 16 | -41.92 | -41.7 | -43.2 | 24.83 | 25.3 | 24.83 | 25.3 | TN - no control |  | 0.00 | 0.00 | 0.00 | 0.00 |  |  |  |  | 08/05/2016 | Active | Zoey Hatzor | 78809/78809 | ENG-CS MICROWAVE |  | TN20P ; 10761 |  | 3.44 | -3.44 | ACM impossible | -67 | -67 | 56 | 0.00706106 | 0.00569498 | 0.03831436 | 0.03177775 | 0.00706182 | 0.00569561 | 0.03832344 | 0.03178532
20330-0 | 470 | BEIT HACHAYAL EILAT |  | 286.55 | 385360 | 194691 | 53 | 0 | F470 | 22845 | Ericsson | E1_2-220 | 36.2 | E1_2-220 | 16 | 14 | Integrated_Sym | 22061 | HEADQUARTERS OGMAR 80 |  | 106.55 | 386587 | 190561 | 488.891235351563 |  | a390 | 21645 | Ericsson | E1_2-220 | 36.2 | E1_2-220 | 7 |  | Integrated_Sym | RAU2X Ericsson | 23 | 23G/ 86 82 RAU2X | V | 4.31 | 1+1 | 70 | 14 | MMU2H at both sites | 50-19811 | MLT23_2X 35x2_128 S | MLT23_2X 35x2_128 S | 18 | 18 | 18 | 18 | -51.93 | -51.32 | -50.1 | 19.02 | 19.68 | 19.02 | 19.68 | TN - no control | 0 | 0.00 | 0.00 | 0.00 | 0.00 |  |  |  |  | 10/03/2015 | Active | Zoey Hatzor | 68835/68835 | Avisar | The real antenna hight at 22061 is 2m | TN20P ; 10015 | TN2P; | 5.66 | -5.66 | 63Mb TO 72Mb | -71 | -71 | 22 | 0 | 0 | 0 | 0 | 0.00000045 | 0.00000035 | 0.00000536 | 0.00000422
20331-1 | 4932 | MOSHKOVITS MATAHOT ATAROT JERUSALEM | yes(no YOS) | 117.59 | 640419 | 220715 | 769.2 | 172.24.29.109 | d292 | 26159 | Ericsson | E0.2m_2-260 | 33.8 | E0.2m_2-260 | 17.7 | 14.7 | Default_Feeder | 22059 | A-RAM WEST | yes | 297.59 | 639989 | 221538 | 730.057922363281 |  | A659 | 25151 | Ericsson | E0.2m_2-260 | 33.8 | E0.2m_2-260 | 25.6 | 23.8 | Integrated_Sym | RAU2X Ericsson | 26 | 26G/ 57 53 RAU2X | V | 0.93 | 1+0/1+1 | 200 | 28 | MMU2H at both sites | 50-19808 | MLT26_2X 200_512A S | MLT26_2X 200_512A S | 19 | 19 | 16 | 19 | -48.02 | -44.71 | -48.2 | 11.98 | 15.29 | 11.98 | 15.29 | T.N - no control | 0 | 0.00 | 0.00 | 0.00 | 0.00 |  |  |  |  | 09/11/2015 | Active | Amit Tzur | 78809/78809 | ENG-CS MICROWAVE | Only site 22059 is Protected | TN20P ; 10885 | TN2P; | -1.93 | 1.93 | 94Mb TO 200Mb | -60 | -60 | 56 | 0.00180038 | 0.00063668 | 0.0116684 | 0.00472343 | 0.00180043 | 0.0006367 | 0.01166899 | 0.00472369
20332-1 | 21712 | BNEI BRIT BLVD & YITZHAK HANASI ASHDOD |  | 29.59 | 634276 | 167250 | 18.7515277862549 | 172.24.54.49 | 359A | 39228 | Ericsson | E2_2-380 | 44.3 | E2_2-380 | 28 |  | Default_Feeder | 2416 | BEZEK ASHDOD |  | 209.59 | 635505 | 167948 | 14.1 | 172.24.54.21 | 06D1 | 37968 | Ericsson | E1_2-380 | 40 | E1_2-380 | 33.1 | 27.1 | Default_Feeder | RAU2X Ericsson | 38 | 38G/ 18 14 RAU2X | V | 1.41 | 1+0 | 200 | 28 | MMU2H at both sites | 50-08953 | MLT38_2X 200_512A S | MLT38_2X 200_512A S | 16 | 16 | 4 | 4 | -39.26 | -38.96 | -47.9 | 18.5 | 18.1 | 18.5 | 18.1 | TN - no control |  | 0.00 | 0.00 | 0.00 | 0.00 |  |  |  |  | 28/08/2016 | Active | Glenn Gleizer | PATUR/PATUR | ENG-CS MICROWAVE |  | TN2P;11476 | TN20P ; 11175 | 0.02 | -0.02 | 159Mb TO 200Mb-MUST | -58 | -58 | 56 | 0.00729428 | 0.00700467 | 0.039413 | 0.038048 | 0.00731771 | 0.00702806 | 0.03968 | 0.03831463
20335-0 | 21804 | UNIT 8200 STRUCTURE (IDF) |  | 300.53 | 672667 | 183172 | 36.0884857177734 |  | A512 | 22725 | Ericsson | E1_2-220 | 36.2 | E1_2-220 | 17.47 |  | Default_Feeder | 4962 | KIBUTZ GLIL YAM |  | 120.53 | 673099 | 182591 | 23 | 172.24.14.181 | A468 | 21525 | Ericsson | E1_2-220 | 36.2 | E1_2-220 | 29 |  | Default_Feeder | RAU2Xu Ericsson | 23 | 23G/ 86 82 RAU2Xu | V | 0.72 | 1+0 | 70 | 14 | MMU2H at both sites | 50-19811 | MLET23_2XU 35x2_128 S | MLET23_2XU 35x2_128 S | 18 | 18 | 6 | 6 | -84.28 | -83.78 |  | -13.32 | -12.95 | -13.32 | -12.95 | TN - no control |  | 0.00 | 0.00 | 0.00 | 0.00 |  |  |  |  | 20/11/2014 | Planned | Zoey Hatzor | 68835/68835 | ENG-CS MICROWAVE |  | TN2P; | TN20P ; 10408 | -0.10 | 0.10 | 63Mb TO 72Mb | -71 | -71 | 56 | 100 | 100 | 100 | 100 | 100 | 100 | 100 | 100
2033-6 | 464 | WATER POOL YERUCHAM |  | 250.57 | 546263 | 189710 | 525.5 | 0 | 464C | 19232.5 | RFS | SU2-190 | 38.6 | SU2-190 | 31 |  | SH | 462 | TZOMET MASHABIM TLALIM |  | 70.57 | 542465 | 178943 | 444.6 | 0 | 462E | 18222.5 | RFS | SU4-190 | 44.6 | SU4-190 | 47 | 0 | LNG | RAU2X Ericsson | 18 | 18G/ 16 12 RAU2X | V | 11.42 | 1+0 | 200 | 27.5 | MMU2H at both sites | 50-19782 | MLT18_2X 200_512A S | MLT18_2X 200_512A S | 17 | 17 | 17 | 17 | -42.91 | -41.98 | -45.1 | 16.09 | 17.02 | 16.09 | 17.02 | TN - no control | 0 | 0.00 | 0.00 | 0.00 | 0.00 |  |  |  |  | 23/09/2014 | Active | Inna Slutsky | 68834/68834 | ENG-CS MICROWAVE | real height at site 462 is 40m | TN6P ; 12257 | TN6P ; 11622 | -0.33 | 0.33 | 46Mb TO 200Mb | -59 | -59 | 56 | 0.04915108 | 0.03507322 | 0.20724242 | 0.15451607 | 0.04942979 | 0.03527352 | 0.2095445 | 0.15624314
20336-1 | 0066 | GANEI YOHANAN |  | 341.35 | 641007 | 184355 | 61.5 | 0 | 0B66 | 38640 | Ericsson | E1_2-380 | 40 | E1_2-380 | 28 |  | Default_Feeder | 21603 | NEAR WATER POOL KFAR BIL"U |  | 161.35 | 642918 | 183710 | 58.9556045532227 |  | A527 | 37380 | Ericsson | E1_2-380 | 40 | E1_2-380 | 31 |  | Default_Feeder | RAU2X Ericsson | 38 | RAU2X 38G/ 16 12 | V | 2.02 | 1+0 | 200 | 28 | MMU2H at both sites | 50-08953 | MLT38_2X 200_512A S | MLT38_2X 200_512A S | 16 | 16 | 11 | 11 | -39.63 | -39.32 | -40.1 | 18.36 | 18.67 | 18.36 | 18.67 | TN - no control | 0 | 0.00 | 0.00 | 0.00 | 0.00 |  |  |  |  | 17/08/2016 | Active | Inna Slutsky | PATUR/PATUR | ENG-CS MICROWAVE |  | TN20P ; 11591 | TN2P; | 0.01 | -0.01 | 138Mb TO 200Mb-MUST | -58 | -58 | 56 | 0.01657924 | 0.0144681 | 0.08051301 | 0.07151594 | 0.01665116 | 0.01452779 | 0.08122143 | 0.07211833
20337-0 | 264 | BEZEQ RAMOT HAIFA |  | 312.02 | 743128 | 201032 | 220.1 | 0 | 264A | 22845 | Ericsson | E0.2m_2-220 | 31.8 | E0.2m_2-220 | 32 | 17.1 | Integrated_Sym | 1009 | ROMEMA |  | 132.02 | 743829 | 200254 | 190.6 | 172.22.179.141 | B028 | 21645 | Ericsson | E0.2m_2-220 | 31.8 | E0.2m_2-220 | 28 | 20 | Default_Feeder | RAU2X Ericsson | 23 | 23G/ 86 82 RAU2X | V | 1.05 | 1+1/1+0 | 200 | 28 | MMU2H at both sites | 50-19811 | MLT23_2X 200_512A S | MLT23_2X 200_512A S_R | 17 | 17 | 17 | 17 | -48.03 | -47.52 |  | 11.97 | 12.48 | 11.97 | 12.48 | T.N - no control | 0 | 0.00 | 0.00 | 0.00 | 0.00 |  |  |  |  | 10/12/2014 | Planned | Michal Kappel | 68833/68833 | ENG-CS MICROWAVE | The real antenna hight at 1009 is 20+3m | TN2P; | TN6P ; 11906 | -1.83 | 1.83 | 159Mb TO 200Mb | -60 | -60 | 56 | 0.00131679 | 0.0008532 | 0.00888842 | 0.0060934 | 0.00131766 | 0.00085391 | 0.00889888 | 0.00610193
20338-0 | 110 | SINAI HALLS HOLON |  | 349.65 | 659038 | 178808 | 23 | 172.24.24.13 | A110 | 39200 | Ericsson | E1_2-380 | 40 | E1_2-380 | 21.6 | 17.5 | Default_Feeder | 1126 | BEIT TEPPER TLV |  | 169.65 | 660971 | 178455 | 29 | 172.22.181.37 | 40A0 | 37940 | Ericsson | E1_2-380 | 40 | E1_2-380 | 31.9 | 32.97 | Default_Feeder | RAU2X Ericsson | 38 | 38G/ 18 14 RAU2X | V | 1.96 | 1+0 | 200 | 28 | MMU2H at both sites | 50-08953 | MLT38_2X 200_512A S | MLT38_2X 200_512A S | 16 | 16 | 11 | 11 | -39.53 | -39.22 | -40.2 | 18.47 | 17.75 | 18.47 | 17.75 | T.N- no control | 0 | 0.00 | 0.00 | 0.00 | 0.00 |  |  |  |  | 22/12/2014 | Active | Zoey Hatzor | no ref/no ref | ENG-CS MICROWAVE |  | TN20P ; 11192 | TN2P ; 11318 | 0.48 | -0.48 | 159Mb TO 200Mb | -58 | -58 | 56 | 0.01603854 | 0.01618752 | 0.07822368 | 0.07885546 | 0.01605047 | 0.01620037 | 0.07836686 | 0.07900963
20339-0 | 21712 | BNEI BRIT BLVD & YITZHAK HANASI ASHDOD |  | 86.97 | 634276 | 167250 | 18.7515277862549 | 172.24.54.49 | 35A9 | 22845 | Ericsson | E0.2m_2-220 | 31.8 | E0.2m_2-220 | 29 |  | Default_Feeder | 807 | ROVA G ASHDOD |  | 266.97 | 634322 | 168118 | 20.9 | 0 | 48A7 | 21645 | Ericsson | E0.2m_2-220 | 31.8 | E0.2m_2-220 | 14.5 | 11.7 | Default_Feeder | RAU2Xu Ericsson | 23 | 23G/ 86 82 RAU2Xu | V | 0.87 | 1+0 | 200 | 28 | MMU2H at both sites | 50-19811 | MLET23_2XU 200_512A S | MLET23_2XU 200_512A S | 17 | 17 | 14 | 14 | -41.05 | -40.55 | -43.2 | 18.57 | 19.35 | 18.57 | 19.35 | T.N - no control |  | 0.00 | 0.00 | 0.00 | 0.00 |  |  |  |  | 03/12/2014 | Active | Michal Kappel | 68833/68833 | ENG-CS MICROWAVE |  | TN2P;11476 | TN2P ; 11177 | -0.81 | 0.81 | 159Mb TO 200Mb | -60 | -60 | 56 | 0.00011633 | 0.0000611 | 0.00107647 | 0.00061465 | 0.00011646 | 0.0000612 | 0.00107803 | 0.00061585
20340-0 | 1500 | ITAMAR | yes | 221.11 | 675990 | 228712 | 624.1 | Sym | C011 | 19081.25 | RFS | SUX4-190 | 44.5 | SUX4-190 | 7 |  | Default_Feeder | 6586 | KFAR TAPUAH | yes | 41.11 | 669820 | 223327 | 647.9 | 172.22.2.5.5 | 373B | 18071.25 | RFS | SUX2-190 | 38.5 | SUX2-190 | 20 |  | Default_Feeder | RAU2X Ericsson | 18 | 18G/ 16 12 RAU2X | H | 8.19 | 1+0 | 200 | 27.5 | MMU2H at both sites | 50-19782 | MLT18_2X 200_512A S | MLT18_2X 200_512A S | 17 | 17 | 14 | 14 | -40.42 | -39.64 | -42.1 | 19.52 | 20.36 | 19.52 | 20.36 | TN - no control | 0 | 0.00 | 0.00 | 0.00 | 0.00 |  |  |  |  | 22/12/2014 | Active | Glenn Gleizer | 68834/68834 | ENG-CS MICROWAVE |  |  | TN2P;12203 | 0.26 | -0.26 | 94Mb TO 200Mb | -60 | -60 | 56 | 0.031267 | 0.02246497 | 0.13982016 | 0.10487087 | 0.03133161 | 0.02251246 | 0.14046554 | 0.10536464
20341-2 | 36734 | YAN ZILBERMAM DISTRIBUTION AGENCY |  | 347.66 | 571635 | 180654 | 257.820922851563 | 172.22.185.13 | 3R94 | 39200 | Ericsson | E1_2-380 | 40 | E1_2-380 | 7 | 6 | Default_Feeder | 742 | KANYON HANEGEV |  | 167.66 | 572549 | 180454 | 272.4 | 172.24.196.154 | 3D94 | 37940 | Ericsson | E1_2-380 | 40 | E1_2-380 | 51 | 50 | Default_Feeder | RAU2 Ericsson | 38 | 38G/ 18 14 RAU2 | H | 0.94 | 1+0 | 16 | 14 | MMU2H at both sites | 50-08953 | MLET38_2 8x2_2x8 S | MLET38_2 8x2_2x8 S | 17 | 17 | 3 | 3 | -40.89 | -40.6 | -43.5 | 36.9 | 39.4 | 36.9 | 39.4 | TN - no control |  | 0.00 | 0.00 | 0.00 | 0.00 |  |  |  |  | 18/05/2017 | Active | Miki Barklifa | 369/369 | ENG-CELLULAR TRAFFIC TEAM | frq optimization | TN2P;12562 | TN20P ; 11482 | 3.58 | -3.58 |  | -80 | -80 | 56 | 0.00037678 | 0.00025409 | 0.00299256 | 0.00212415 | 0.00037678 | 0.00025409 | 0.00299257 | 0.00212416
20342-0 | 461 | RAMAT HOVAV |  | 156.94 | 560502 | 181139 | 321.7 | 0 | 461D | 19232.5 | Ericsson | E2_2-180 | 39.2 | E2_2-180 | 23 |  | Default_Feeder | 22106 | THE BAHADIM CITY |  | 336.94 | 551327 | 185045 | 416.488189697266 | 172.22.215.217 | 759A | 18222.5 | Ericsson | E1_2-180 | 34.4 | E1_2-180 | 43 |  | Default_Feeder | RAU2X Ericsson | 18 | 18G/ 16 12 RAU2X | V | 9.97 | 1+0 | 200 | 27.5 | MMU2H at both sites | 50-19782 | MLT18_2X 200_512A S | MLT18_2X 200_512A S | 17 | 17 | 17 | 17 | -48.92 | -48.05 | -50.1 | 11.08 | 11.95 | 11.08 | 11.95 | TN - no control | 0 | 0.00 | 0.00 | 0.00 | 0.00 |  |  |  |  | 07/11/2016 | Active | Zoey Hatzor | 68834/68834 | Nextcom |  | TN20P ; 12255 | TN2P;12317 | 0.66 | -0.66 | 159Mb TO 200Mb | -60 | -60 | 22 | 0.01324936 | 0.00832371 | 0.06624521 | 0.04421001 | 0.01375639 | 0.00869362 | 0.07011979 | 0.04715506
20342-1 | 461 | RAMAT HOVAV |  | 156.94 | 560502 | 181139 | 321.7 | 0 | 461D | 19081.25 | Ericsson | E2_2-180 | 39.2 | E2_2-180 | 23 |  | Default_Feeder | 22106 | THE BAHADIM CITY |  | 336.94 | 551327 | 185045 | 416.488189697266 | 172.22.215.217 | 759A | 18071.25 | Ericsson | E1_2-180 | 34.4 | E1_2-180 | 43 |  | Default_Feeder | RAU2X Ericsson | 18 | 18G/ 16 12 RAU2X | V | 9.97 | 1+0 | 406 | 56 | MMU2H at both sites | 50-19782 | MLT18_2X 406_512A S | MLT18_2X 406_512A S | 17 | 17 | 17 | 17 | -48.78 | -47.93 |  | 9.03 | 9.87 | 9.03 | 9.87 | TN - no control | 0 | 0.00 | 0.00 | 0.00 | 0.00 |  |  |  |  | 07/11/2016 | Feasibility | Moran David | 87966/87966 | ENG-CS MICROWAVE |  | TN20P ; 12255 | TN2P;12317 | 0.66 | -0.66 | 325Mb TO 406Mb | -58 | -58 | 22 | 0.02148575 | 0.01326975 | 0.10088249 | 0.0663339 | 0.02234757 | 0.01390223 | 0.10702943 | 0.07103019
20343-0 | 268 | MODIIN SOUTH |  | 311.95 | 644437 | 199686 | 264.5 | 172.24.59.37 | 2a68 | 22845 | Ericsson | E0.2m_2-220 | 31.8 | E0.2m_2-220 | 10 |  | Default_Feeder | 22116 | SHUFERSAL LOGISTIC CENTER MODIIN |  | 131.95 | 647089 | 196735 | 165.242782592773 |  | a452 | 21645 | Ericsson | E2_2-220 | 40 | E2_2-220 | 7 |  | Default_Feeder | RAU2Xu Ericsson | 23 | 23G/ 86 82 RAU2Xu | V | 3.97 | 1+0 | 70 | 14 | MMU2H at both sites | 50-19811 | MLET23_2XU 35x2_128 S | MLET23_2XU 35x2_128 S | 18 | 18 | 15 | 15 | -46.06 | -45.46 | -44.8 | 24.94 | 25.28 | 24.94 | 25.28 | TN - no control | 0 | 0.00 | 0.00 | 0.00 | 0.00 |  |  |  |  | 20/05/2015 | Active | Zoey Hatzor | 68833/68835 | Avisar | The real antenna hight at 22116 is 2.5m | TN20P;12387 | TN2P; | -1.48 | 1.48 | 63Mb TO 72Mb | -71 | -71 | 56 | 0.00501282 | 0.0037623 | 0.02843915 | 0.02215589 | 0.00501406 | 0.00376334 | 0.02845394 | 0.02216841
20344-0 | 2781 | TSOMET YAD BINYAMIN |  | 284.90 | 633861 | 184235 | 70.9 | 172.24.13.1 | 2A42 | 26159 | Ericsson | E2_2-260 | 41.5 | E2_2-260 | 15 |  | Integrated_Sym | 2644 | HERTZSFELD GEDERA |  | 104.90 | 635171 | 179313 | 78.1 | 172.24.13.13 | 291C | 25151 | Ericsson | E2_2-260 | 41.5 | E2_2-260 | 29.4 | 28.5 | Integrated_Sym | RAU2X Ericsson | 26 | 26G/ 57 53 RAU2X | V | 5.09 | 1+1 | 200 | 28 | MMU2H at both sites | 50-19808 | MLT26_2X 200_512A S | MLT26_2X 200_512A S | 19 | 19 | 19 | 19 | -42.6 | -42.44 | -44.8 | 17.4 | 17.56 | 17.4 | 17.56 | TN - no control | 0 | 0.00 | 0.00 | 0.00 | 0.00 |  |  |  |  | 15/03/2015 | Active | Inna Slutsky | 78809/78809 | ENG-CS MICROWAVE |  | TN20P ; 11402 | TN20P ; 11404 | 0.24 | -0.24 | 115Mb TO 200Mb | -60 | -60 | 56 | 0.03620399 | 0.03080078 | 0.15884111 | 0.13800461 | 0.03638369 | 0.03095864 | 0.16041258 | 0.13940848
20345-0 | 154 | MIGDALOT JAFO |  | 172.08 | 661985 | 177429 | 5.1 |  | 1C54 | 22725 | Ericsson | E1_2-220 | 36.2 | E1_2-220 | 47 | 40 | Default_Feeder | 20964 | KARYATI St.19 HOLON |  | 352.08 | 659268 | 177807 | 38.5 | 0 | 331A | 21525 | Or | Printed 23GHz 8x8 | 24 | Printed 23GHz 8x8 | 11.5 | 10.6 | SMA | RAU2Xu Ericsson | 23 | 23G/ 86 82 RAU2Xu | V | 2.74 | 1+0 | 200 | 28 | MMU2H at both sites | 50-19811 | MLET23_2XU 200_512A S | MLET23_2XU 200_512A S | 17 | 17 | 17 | 17 | -53.8 | -53.22 | -56.2 | 5.89 | 6.74 | 5.89 | 6.74 | TN - no control | 0 | 0.00 | 0.00 | 0.00 | 0.00 |  |  |  |  | 22/12/2014 | Active | Zoey Hatzor | 68835/68833 | ENG-CS MICROWAVE |  | TN20P ; |  | -0.04 | 0.04 | 115Mb TO 200Mb | -60 | -60 | 56 | 0.08429022 | 0.05137994 | 0.33133784 | 0.21539482 | 0.08604231 | 0.05264398 | 0.34273347 | 0.22397265
20346-2 | 4932 | MOSHKOVITS MATAHOT ATAROT JERUSALEM | yes(no YOS) | 199.67 | 640419 | 220715 | 769.2 | 172.24.29.109 | 2b92 | 19081.25 | Ericsson | EX2_2-180 | 39.2 | EX2_2-180 | 25 | 14.7 | SH_Sym | 114 | GIVAT SHAUL |  | 19.67 | 632724 | 217964 | 776.5 | 0 | F114 | 18071.25 | Ericsson | EX2_2-180 | 39.2 | EX2_2-180 | 32 | 19 | SH | RAU2X Ericsson | 18 | 18G/ 16 12 RAU2X | V | 8.17 | 1+1/1+0 | 200 | 27.5 | MMU2H at both sites | 50-19782 | MLT18_2X 200_512A S | MLT18_2X 200_512A S | 17 | 17 | 13 | 13 | -51.1 | -50.32 | -55.8 | 8.52 | 9.68 | 8.52 | 9.68 | TN - no control | 0 | 0.00 | 0.00 | 0.00 | 0.00 |  |  |  |  | 25/11/2015 | Active | Amit Tzur | 68834/68834 | ENG-CS MICROWAVE | The real antenna hight at 4932 is 14.7+4m;Only site 4932 is Protected; Shared antenna with 20427 | TN20P ; 10885 | TN2P ; 11679 | 0.10 | -0.10 | 115Mb TO 200Mb | -60 | -60 | 56 | 0.12451883 | 0.07770782 | 0.46526389 | 0.30870892 | 0.12581734 | 0.07858469 | 0.47404484 | 0.31494911
20347-0 | 2920 | RANATIS | yes | 158.29 | 660573 | 203121 | 253.2 | 172.24.22.73 |  | 23190 | Ericsson | E1_2-220 | 36.2 | E1_2-220 | 26 |  | Default_Feeder | 6418 | OFARIM JUNCTION IDF MAST |  | 338.29 | 657411 | 204380 | 353.996887207031 |  |  | 21990 | Ericsson | E1_2-220 | 36.2 | E1_2-220 | 31 |  | Default_Feeder | RAU2X Ericsson | 23 | 23G/ 87 83 RAU2X | V | 3.4 | 1+0 | 200 | 28 | MMU2H at both sites | 50-19811 | MLT23_2X 200_512A S | MLT23_2X 200_512A S | 17 | 17 | 15 | 15 | -44.06 | -43.55 |  | 15.63 | 16.45 | 15.63 | 16.45 | TN - no control | 0 | 0.00 | 0.00 | 0.00 | 0.00 |  |  |  |  | 08/01/2015 | Planned | Zoey Hatzor | 78809/78809 | ENG-CS MICROWAVE |  | TN6P ; 11400 | TN2P; | 1.78 | -1.78 | 159Mb TO 200Mb | -60 | -60 | 56 | 0.0136461 | 0.0095719 | 0.06796766 | 0.04992443 | 0.01365093 | 0.00957556 | 0.06802565 | 0.04996843
20348-0 | 21804 | UNIT 8200 STRUCTURE (IDF) |  | 203.11 | 672667 | 183172 | 36.0884857177734 |  |  | 26159 | Ericsson | E1_2-260 | 37.3 | E1_2-260 | 39.5 |  | Default_Feeder | 701 | HAKFAR HAYAROK GLILOT |  | 23.11 | 671507 | 182677 | 25.8 | 172.22.193.251 |  | 25151 | Ericsson | E1_2-260 | 37.3 | E1_2-260 | 49 |  | Default_Feeder | RAU2X Ericsson | 26 | 26G/ 57 53 RAU2X | V | 1.26 | 1+0 | 200 | 28 | MMU2H at both sites | 50-19808 | MLT26_2X 200_512A S | MLT26_2X 200_512A S | 19 | 19 | 9 | 9 | -39.44 | -39.14 |  | 20.03 | 19.53 | 20.03 | 19.53 | TN - no control |  | 0.00 | 0.00 | 0.00 | 0.00 |  |  |  |  | 23/12/2014 | Planned | Zoey Hatzor | 78809/78809 |  |  | TN2P; | TN20P ; 11534 | -0.04 | 0.04 | 159Mb TO 200Mb | -60 | -60 | 56 | 0.00083283 | 0.00074046 | 0.00596661 | 0.00538656 | 0.00083729 | 0.00074511 | 0.00602012 | 0.00544232
20349-0 | 809 | CFAR ARYE RASHLATZ |  | 323.58 | 650109 | 183399 | 67 | 172.24.58.21 | 4B26 | 23525 | Ericsson | E0.2m_2-220 | 31.8 | E0.2m_2-220 | 27 |  | Default_Feeder | 21967 | YESOD HAMAALA St. 7 RISHON LEZION |  | 143.58 | 652043 | 181972 | 62.719970703125 |  | A726 | 22325 | Ericsson | E1_2-220 | 36.2 | E1_2-220 | 24.3 | 21.88 | Default_Feeder | RAU2X Ericsson | 23 | 23G/ 88 84 RAU2X | H | 2.4 | 1+0 | 200 | 28 | MMU2H at both sites | 50-19811 | MLT23_2X 200_512A S | MLT23_2X 200_512A S | 17 | 17 | 17 | 17 | -43.21 | -42.77 | -45.1 | 16.78 | 15.73 | 16.78 | 15.73 | T.N - no control | 0 | 0.00 | 0.00 | 0.00 | 0.00 |  |  |  |  | 29/04/2015 | Active | Zoey Hatzor | 68833/68835 | Avisar |  | TN20P ; 10924 | TN2P; | -0.17 | 0.17 | 159Mb TO 200Mb | -60 | -60 | 56 | 0.00988297 | 0.00944742 | 0.05133302 | 0.04935911 | 0.00990203 | 0.00947019 | 0.05155621 | 0.04961962
20350-1 | 21912 | ISROTEL HOTEL KIRYAT ANAVIM |  | 150.41 | 635499 | 211276 | 680.620300292969 | 172.22.194.25 | 227a | 39200 | Ericsson | E0.2m_2-380 | 36.6 | E0.2m_2-380 | 17 | 15 | Default_Feeder | 4378 | MEHLAF HEMED |  | 330.41 | 634189 | 212020 | 619.1 | 172.24.28.17 | B809 | 37940 | Ericsson | E0.2m_2-380 | 36.6 | E0.2m_2-380 | 26 |  | Default_Feeder | RAU2X Ericsson | 38 | 38G/ 18 14 RAU2X | V | 1.51 | 1+0 | 72 | 14 | MMU2H at both sites | 50-08953 | MLET38_2X 35x2_128S S | MLET38_2X 35x2_128S S | 17 | 17 | 13 | 13 | -41.93 | -41.63 | -42.9 | 27.07 | 27.31 | 27.07 | 27.31 | T.N- no control |  | 0.00 | 0.00 | 0.00 | 0.00 |  |  |  |  | 05/03/2017 | Active | Inna Slutsky | PATUR/PATUR | ENG-CS MICROWAVE |  | TN2P;12576 | TN6PC ; 10748 | -2.00 | 2.00 | ACM impossible | -69 | -69 | 56 | 0.00285407 | 0.00248219 | 0.01742204 | 0.01542947 | 0.00285409 | 0.00248221 | 0.01742234 | 0.01542973
20351-0 | 4482 | REGAVIM MILITARY BASE |  | 265.12 | 714488 | 204932 | 134.2 | 172.22.182.213 | 6A91 | 38640 | Ericsson | E2_2-380 | 44.3 | E2_2-380 | 40.5 |  | Default_Feeder | 1839 | KIBBUTZ REGAVIM |  | 85.12 | 714311 | 202858 | 117.4 | 172.22.182.121 | 33B5 | 37380 | Ericsson | E1_2-380 | 40 | E1_2-380 | 20 |  | Default_Feeder | RAU2X Ericsson | 38 | RAU2X 38G/ 16 12 | V | 2.08 | 1+0 | 406 | 56 | MMU2H at both sites | 50-08953 | MLT38_2X 406_512A S | MLT38_2X 406_512A S | 16 | 16 | 7 | 7 | -39.61 | -39.31 | -42.1 | 16.39 | 16.69 | 16.39 | 16.69 | TN - no control | 0 | 0.00 | 0.00 | 0.00 | 0.00 |  |  |  |  | 15/01/2017 | Active | Zoey Hatzor | PATUR/PATUR | ENG-CS MICROWAVE |  | TN2P ; 11604 | TN20P ; 11780 | -1.03 | 1.03 | 325Mb TO 406Mb-MUST | -56 | -56 | 56 | 0.02364413 | 0.02060671 | 0.10964382 | 0.09728198 | 0.02365598 | 0.02061677 | 0.10978597 | 0.09740267
20352-0 | 4014 | HAGALIL St.104 A HAIFA |  | 193.86 | 743515 | 202264 | 190.2 | 0 | a877 | 26187 | Ericsson | E0.2m_2-260 | 33.8 | E0.2m_2-260 | 4.6 |  | Default_Feeder | 223 | HAIFA UNIVERSITY |  | 13.86 | 741200 | 201693 | 447.3 | 0 | 2A23 | 25179 | Ericsson | E1_2-260 | 37.3 | E1_2-260 | 21 |  | Default_Feeder | RAU2X Ericsson | 26 | 26G/ 57 53 RAU2X | V | 2.38 | 1+0 | 200 | 28 | MMU2H at both sites | 50-19808 | MLT26_2X 200_512A S | MLT26_2X 200_512A S | 19 | 19 | 17 | 17 | -40.79 | -40.53 |  | 18.16 | 19.47 | 18.16 | 19.47 | T.N- no control | 0 | 0.00 | 0.00 | 0.00 | 0.00 |  |  |  |  | 29/12/2014 | Planned | Zoey Hatzor | 78809/78809 | NEXTCOM |  | TN2P; |  | 6.54 | -6.54 | 159Mb TO 200Mb | -60 | -60 | 56 | 0.00675234 | 0.0046946 | 0.03685275 | 0.02686182 | 0.00675344 | 0.00469536 | 0.03686602 | 0.02687091
20354-1 | 717 | TZOMET HAR MIRBATZ |  | 314.92 | 556841 | 203834 | 650.5 | 172.22.184.93 | H350 | 18985.5 | RFS | SUX2-190 | 38.5 | SUX2-190 | 24 |  | LNG_Sym | 483 | PELET MEKOROT |  | 134.92 | 565982 | 194667 | 397.8 | 0 | h483 | 17975.5 | RFS | SUX4-190 | 44.5 | SUX4-190 | 15 |  | LNG | RAU2X Ericsson | 18 | RAU2X 18G/ 15 11 | H | 12.95 | 1+1/1+0 | 200 | 27.5 | MMU2H at both sites | 50-19782 | MLT18_2X 200_512A S | MLT18_2X 200_512A S_R | 17 | 17 | 17 | 17 | -48.27 | -47.32 | -52.1 | 11.72 | 12.65 | 11.72 | 12.65 | TN - no control | 0 | 0.00 | 0.00 | 0.00 | 0.00 |  |  |  |  | 01/07/2015 | Active | Inna Slutsky | 68834/68834 | ENG-CS MICROWAVE | Only site 0717 is Protected |  |  | -1.16 | 1.16 | 115Mb TO 200Mb | -60 | -60 | 22 | 0.02712798 | 0.01735362 | 0.12357142 | 0.08377494 | 0.02760348 | 0.01769507 | 0.12723552 | 0.08652183
20355-0 | 22079 | NEVE AMIRIM KIBUTZ GLIL YAM |  | 250.49 | 673494 | 183706 | 39.0871353149414 |  | A512 | 39228 | Ericsson | E1_2-380 | 40 | E1_2-380 | 35.2 |  | Default_Feeder | 4962 | KIBUTZ GLIL YAM |  | 70.49 | 673099 | 182591 | 23 | 172.24.14.181 | B468 | 37968 | Ericsson | E1_2-380 | 40 | E1_2-380 | 38 |  | Default_Feeder | RAU2X Ericsson | 38 | 38G/ 18 14 RAU2X | V | 1.18 | 1+0 | 200 | 28 | MMU2H at both sites | 50-08953 | MLT38_2X 200_512A S | MLT38_2X 200_512A S | 16 | 16 | 6 | 6 | -39.97 | -39.67 | -41.3 | 18.03 | 18.32 | 18.03 | 18.32 | TN - no control |  | 0.00 | 0.00 | 0.00 | 0.00 |  |  |  |  | 15/11/2015 | Active | Zoey Hatzor | no ref/no ref | MER |  | TN2P; | TN20P ; 10408 | -0.64 | 0.64 | 159Mb TO 200Mb | -58 | -58 | 56 | 0.0049373 | 0.00424314 | 0.02806603 | 0.02459986 | 0.00493952 | 0.00424503 | 0.02809262 | 0.02462253
20356-0 | 0057 | MEI AMI | yes | 258.34 | 712347 | 214649 | 482.4 | 172.22.182.25 | h057 | 19370 | Ericsson | EX4-180 | 44.6 | EX4-180 | 19 |  | SH | 4868 | BARKAY |  | 78.34 | 710092 | 203719 | 69.3 | 172.22.182.249 | 148E | 18360 | Ericsson | EX4-180 | 44.6 | EX4-180 | 20 |  | SH_Sym | RAU2X Ericsson | 18 | 18G/ 17 13 RAU2X | V | 11.16 | 1+0/1+1 | 406 | 56 | MMU2H at both sites | 50-19782 | MLT18_2X 406_512A S | MLT18_2X 406_512A S | 17 | 17 | 17 | 17 | -39.72 | -38.78 | -47.1 | 18.28 | 19.22 | 18.28 | 19.22 | TN - no control | 0 | 0.00 | 0.00 | 0.00 | 0.00 |  |  |  |  | 07/01/2015 | Active | Zoey Hatzor | 68834/68834 | ENG-CS MICROWAVE | Shared antenna with 20358 ;Only site 4868 is protected | TN20P ; 11641 | TN20P ; 11589 | -2.12 | 2.12 | 189Mb TO 406Mb | -58 | -58 | 56 | 0.03635715 | 0.02611898 | 0.15942557 | 0.119563 | 0.03663625 | 0.02631912 | 0.16173049 | 0.12128886
20357-0 | 212 | PARDES HANA |  | 74.31 | 708608 | 198436 | 70 | 0 | D212 | 23525 | Ericsson | E2_2-220 | 40 | E2_2-220 | 15 | 27.5 | Integrated_Sym | 4868 | BARKAY |  | 254.31 | 710092 | 203719 | 69.3 | 172.22.182.249 | 148F | 22325 | Ericsson | E2_2-220 | 40 | E2_2-220 | 15 |  | Integrated_Sym | RAU2X Ericsson | 23 | 23G/ 88 84 RAU2X | V | 5.49 | 1+1 | 200 | 28 | MMU2H at both sites | 50-19811 | MLT23_2X 200_512A S | MLT23_2X 200_512A S | 17 | 17 | 17 | 17 | -47.95 | -47.54 | -44.2 | 11.55 | 12.46 | 11.55 | 12.46 | TN - no control | 0 | 0.00 | 0.00 | 0.00 | 0.00 |  |  |  |  | 07/01/2015 | Active | Zoey Hatzor | 68834/68834 | ENG-CS MICROWAVE |  | TN20P ; 11642 | TN20P ; 11589 | -0.01 | 0.01 | 46Mb TO 200Mb | -60 | -60 | 56 | 0.07245448 | 0.05067916 | 0.29047023 | 0.21283665 | 0.08304713 | 0.05821056 | 0.34499562 | 0.25336203
20357-1 | 212 | PARDES HANA |  | 74.31 | 708608 | 198436 | 70 | 0 | D212 | 23525 | Ericsson | E2_2-220 | 40 | E2_2-220 | 15 | 27.5 | Integrated_Sym | 4868 | BARKAY |  | 254.31 | 710092 | 203719 | 69.3 | 172.22.182.249 | 148F | 22325 | Ericsson | E2_2-220 | 40 | E2_2-220 | 15 |  | Integrated_Sym | RAU2X Ericsson | 23 | 23G/ 88 84 RAU2X | V | 5.49 | 1+1 | 41 | 7 | MMU2H at both sites | 50-19811 | MLT23_2X 035_128A S | MLT23_2X 035_128A S | 18 | 18 | 18 | 18 | -46.95 | -46.54 |  | 21.01 | 23.46 | 21.01 | 23.46 | TN - no control | 0 | 0.00 | 0.00 | 0.00 | 0.00 |  |  |  |  | 12/06/2017 | Planned | Amit Tzur | 87967/87967 | ENG-CELLULAR TRAFFIC TEAM |  | TN20P ; 11642 | TN20P ; 11589 | -0.01 | 0.01 | 21Mb TO 41Mb-MUST | -70 | -70 | 56 | 0.01754426 | 0.01064168 | 0.08457505 | 0.05474492 | 0.01841248 | 0.01105142 | 0.09076171 | 0.05796396
20358-0 | 0057 | MEI AMI | yes | 258.34 | 712347 | 214649 | 482.4 | 172.22.182.25 | j057 | 19081.25 | Ericsson | EX4-180 | 44.6 | EX4-180 | 20 |  | LNG | 4868 | BARKAY |  | 78.34 | 710092 | 203719 | 69.3 | 172.22.182.249 | G148 | 18071.25 | Ericsson | EX4-180 | 44.6 | EX4-180 | 20 |  | SH_Sym | RAU2X Ericsson | 18 | 18G/ 16 12 RAU2X | H | 11.16 | 1+0/1+1 | 406 | 56 | MMU2H at both sites | 50-19782 | MLT18_2X 406_512A S | MLT18_2X 406_512A S | 17 | 17 | 17 | 17 | -40.03 | -39.14 | -40.7 | 17.69 | 18.86 | 17.69 | 18.86 | TN - no control | 0 | 0.00 | 0.00 | 0.00 | 0.00 |  |  |  |  | 18/01/2016 | Active | Zoey Hatzor/Amit Tzur | 68834/68834 | ENG-CS MICROWAVE | Shared antenna with 20356 ;Only site 4868 is protected | TN20P ; 11641 | TN20P ; 11589 | -2.12 | 2.12 | 94Mb TO 406Mb | -58 | -58 | 56 | 0.06116608 | 0.04255396 | 0.25067392 | 0.18281956 | 0.06148387 | 0.04276806 | 0.25325439 | 0.1846497
20359-0 | 4870 | EVEN & SID QUARRY MODI'IN DISTRICT |  | 242.28 | 657942 | 197062 | 169.7 | 172.22.218.125 | b521 | 23525 | Ericsson | E1_2-220 | 36.2 | E1_2-220 | 31 |  | Default_Feeder | 21208 | INDUSTRIES PARK MODIIN |  | 62.28 | 657478 | 196179 | 128.159744262695 | 172.22.218.205 | 5A92 | 22325 | Ericsson | E1_2-220 | 36.2 | E1_2-220 | 21 |  | Default_Feeder | RAU2X Ericsson | 23 | 23G/ 88 84 RAU2X | V | 1 | 1+0 | 200 | 28 | MMU2H at both sites | 50-19811 | MLT23_2X 200_512A S | MLT23_2X 200_512A S | 17 | 17 | 7 | 7 | -40.74 | -40.29 | -47.6 | 19.26 | 19.64 | 19.26 | 19.64 | TN - no control | 0 | 0.00 | 0.00 | 0.00 | 0.00 |  |  |  |  | 13/01/2015 | Active | Michal Kappel | 68835/68835 | ENG-CS MICROWAVE |  | TN2P;12390 | TN2P;1008 | -2.96 | 2.96 | 159Mb TO 200Mb | -60 | -60 | 56 | 0.00021906 | 0.00013886 | 0.00186698 | 0.00125572 | 0.0002191 | 0.00013889 | 0.00186743 | 0.0012561
20360-0 | 612 | EGED BEIT SHEMESH |  | 108.67 | 626696 | 195983 | 296.7 | 0 | 312F | 23250 | Ericsson | E2_2-220 | 40 | E2_2-220 | 32 |  | Default_Feeder | 2070 | MAHZEVOT VERED |  | 288.67 | 624772 | 201678 | 416.7 | 172.24.11.73 | 2A76 | 22050 | Ericsson | E2_2-220 | 40 | E2_2-220 | 38 |  | Default_Feeder | RAU2X Ericsson | 23 | 23G/ 87 83 RAU2X | V | 6.01 | 1+0 | 200 | 28 | MMU2H at both sites | 50-19811 | MLT23_2X 200_512A S | MLT23_2X 200_512A S | 17 | 17 | 17 | 17 | -40.26 | -39.75 | -42.3 | 19.7 | 20.25 | 19.7 | 20.25 | TN - no control | 0 | 0.00 | 0.00 | 0.00 | 0.00 |  |  |  |  | 04/02/2015 | Active | Inna Slutsky | 68835/68835 | ENG-CS MICROWAVE |  | TN20P ; 11608 | TN2P ; 11074 | 1.20 | -1.20 | 115Mb TO 200Mb | -60 | -60 | 56 | 0.02320014 | 0.01757453 | 0.10785037 | 0.084702 | 0.02321132 | 0.01758354 | 0.10798456 | 0.0848101
20361-0 | 1664 | TAAS HAIFA |  | 109.77 | 743024 | 196323 | 7 | 172.22.205.221 | a198 | 26187 | Ericsson | E1_2-260 | 37.3 | E1_2-260 | 54 |  | Default_Feeder | 5435 | ELECTRIC POLE 267 RAMAT BEGIN HAIFA |  | 289.77 | 741983 | 199220 | 211.288040161133 | 172.22.205.105 | 839A | 25179 | Ericsson | E2_2-260 | 41.5 | E2_2-260 | 85 |  | Integrated_Sym | RAU2X Ericsson | 26 | 26G/ 57 53 RAU2X | V | 3.08 | 1+0/1+1 | 200 | 28 | MMU2H at both sites | 50-19808 | MLT26_2X 200_512A S | MLT26_2X 200_512A S | 19 | 19 | 17 | 17 | -39.72 | -37.49 | -38.2 | 20.28 | 22.51 | 20.28 | 22.51 | TN - no control | 0 | 0.00 | 0.00 | 0.00 | 0.00 |  |  |  |  | 03/02/2015 | Active | Zoey Hatzor | 78809/78809 | Nextcom | The real antenna hight at 1664 is 32m & at 5435 is 27m;Only site 5435 is Protected | TN2P;12583 | TN2P;12582 | 4.37 | -4.37 | 159Mb TO 200Mb | -60 | -60 | 56 | 0.009031 | 0.0057598 | 0.04746078 | 0.03209221 | 0.0090343 | 0.00576164 | 0.04750044 | 0.03211421
20361-1 | 1664 | TAAS HAIFA |  | 109.77 | 743024 | 196323 | 7 | 172.22.205.221 | a198 | 38612 | Ericsson | E1_2-380 | 40 | E1_2-380 | 54 |  | Default_Feeder | 5435 | ELECTRIC POLE 267 RAMAT BEGIN HAIFA |  | 289.77 | 741983 | 199220 | 211.288040161133 | 172.22.205.105 | 839A | 37352 | Ericsson | E2_2-380 | 44.3 | E2_2-380 | 85 |  | Integrated_Sym | RAU2X Ericsson | 38 | RAU2X 38G/ 16 12 | V | 3.08 | 1+0/1+1 | 115 | 28 | MMU2H at both sites | 50-08953 | MLT38_2X 115_32T S | MLT38_2X 115_32T S | 18 | 18 | 15 | 15 | -39.53 | -39.21 |  | 32.47 | 32.79 | 32.47 | 32.79 | TN - no control | 0 | 0.00 | 0.00 | 0.00 | 0.00 |  |  |  |  | 18/07/2016 | Planned | Zoey Hatzor | PATUR/PATUR | ENG-CS MICROWAVE | The real antenna hight at 1664 is 32m & at 5435 is 27m;Only site 5435 is Protected | TN2P;12583 | TN2P;12582 | 4.37 | -4.37 | 94Mb TO 200Mb-MUST | -72 | -72 | 56 | 0.00962494 | 0.00848308 | 0.05016502 | 0.04494551 | 0.00962543 | 0.0084835 | 0.050171 | 0.04495057
20362-0 | 772 | BEIT YATIR | yes | 134.85 | 585635 | 210973 | 890.2 | 0 | E409 | 19370 | Ericsson | E4_2-180 | 44.6 | E4_2-180 | 15 |  | Default_Feeder | 794 | ARAD MARGOA |  | 314.85 | 574349 | 222314 | 591 | 172.22.184.77 | 2f19 | 18360 | Ericsson | E4_2-180 | 44.6 | E4_2-180 | 34 | 33 | Default_Feeder | RAU2X Ericsson | 18 | 18G/ 17 13 RAU2X | V | 16 | 1+0 | 200 | 27.5 | MMU2H at both sites | 50-19782 | MLT18_2X 200_512A S | MLT18_2X 200_512A S | 17 | 17 | 14 | 14 | -41.58 | -40.44 |  | 17.41 | 18.56 | 17.41 | 18.56 | TN - no control | 0 | 0.00 | 0.00 | 0.00 | 0.00 |  |  |  |  | 06/01/2015 | Feasibility | Inna Slutsky | 68834/68834 | ENG-CS MICROWAVE |  | TN20P ; 11969 |  | -1.00 | 1.00 | 159Mb TO 200Mb | -59 | -59 | 22 | 0.00953303 | 0.00610462 | 0.04974804 | 0.03375733 | 0.00969699 | 0.00621593 | 0.05119902 | 0.03479321
20363-0 | 21830 | KANAF 1 BASE RAMAT DAVID |  | 168.69 | 730506 | 218248 | 56.9602508544922 |  | A833 | 22525 | Ericsson | E1_2-220 | 36.2 | E1_2-220 | 12.4 | 7.8 | Default_Feeder | 1163 | HAYOGEV WATER TOWER |  | 348.69 | 724122 | 219525 | 100.9 | 172.24.23.225 | 0C63 | 21325 | Ericsson | E2_2-220 | 40 | E2_2-220 | 20.5 | 18 | Default_Feeder | RAU2X Ericsson | 23 | RAU2X 23G/ 85 81 | V | 6.51 | 1+0 | 200 | 28 | MMU2H at both sites | 50-19811 | MLT23_2X 200_512A S | MLT23_2X 200_512A S | 17 | 17 | 17 | 17 | -44.66 | -43.86 |  | 14.68 | 16.14 | 14.68 | 16.14 | T.N - no control |  | 0.00 | 0.00 | 0.00 | 0.00 |  |  |  |  | 29/03/2015 | Planned | Zoey Hatzor | 68835/68835 | Nextcom |  |  | TN20P ; 10181 | 0.46 | -0.46 | 46Mb TO 200Mb | -60 | -60 | 56 | 0.04759177 | 0.03102816 | 0.20151046 | 0.13889051 | 0.04821547 | 0.03141014 | 0.20614997 | 0.14191895
20364-0 | 4482 | REGAVIM MILITARY BASE |  | 304.05 | 714488 | 204932 | 134.2 | 172.22.182.213 | 0a92 | 19081.25 | Ericsson | E2_2-180 | 39.2 | E2_2-180 | 40.5 |  | Default_Feeder | 1392 | MIFALI TAHMOSHET ZIHRON YAKOV |  | 124.05 | 719011 | 198240 | 124.1 |  | A776 | 18071.25 | Ericsson | E4_2-180 | 44.6 | E4_2-180 | 32 |  | LNG | RAU2X Ericsson | 18 | 18G/ 16 12 RAU2X | V | 8.08 | 1+0 | 200 | 27.5 | MMU2H at both sites | 50-19782 | MLT18_2X 200_512A S | MLT18_2X 200_512A S | 17 | 17 | 15 | 15 | -39.89 | -39.11 | -54.1 | 17.69 | 20.89 | 17.69 | 20.89 | T.N - no control | 0 | 0.00 | 0.00 | 0.00 | 0.00 |  |  |  |  | 26/05/2015 | Active | Zoey Hatzor | 68834/68834 | ENG-CS MICROWAVE |  | TN2P ; 11604 | TN20P ; 12112 | -0.13 | 0.13 | 237Mb TO 406Mb | -60 | -60 | 56 | 0.0229497 | 0.01199387 | 0.10683678 | 0.06074905 | 0.02460485 | 0.0126463 | 0.11768191 | 0.06557396
20365-0 | 20001 | HACHASMONAIM St.91 TLV |  | 291.20 | 664145 | 179672 | 18.4 | 0 | A734 | 23190 | Ericsson | E0.2m_2-220 | 31.8 | E0.2m_2-220 | 24 | 20.7 | Default_Feeder | 869 | CARMIA St.25 TLV |  | 111.20 | 664209 | 179507 | 21.1 | 0 | b032 | 21990 | Ericsson | E1_2-220 | 36.2 | E1_2-220 | 21 | 14.5 | Integrated_Sym | RAU2X Ericsson | 23 | 23G/ 87 83 RAU2X | V | 0.18 | 1+0/1+1 | 200 | 28 | MMU2H at both sites | 50-19811 | MLT23_2X 200_512A S | MLT23_2X 200_512A S | 17 | 17 | 9 | 11 | -39.02 | -36.56 | -47.5 | 20.54 | 23.44 | 20.54 | 23.44 | T.N - no control | 0 | 0.00 | 0.00 | 0.00 | 0.00 |  |  |  |  | 03/02/2015 | Active | Michal Kappel | 68835/68833 | ENG-CS MICROWAVE | at site 869 the antenna is behind cover (3dB) | CN210; | TN2P ; 10661 | -0.10 | 0.10 | 159Mb TO 200Mb | -60 | -60 | 56 | 0 | 0 | 0 | 0 | 0 | 0 | 0.00000004 | 0.00000002
20366-0 | 22140 | ANATOT(IDF SITE) |  | 135.74 | 635843 | 226293 | 586.962646484375 |  | a574 | 19081.25 | Ericsson | E2_2-180 | 39.2 | E2_2-180 | 11 |  | Default_Feeder | 6263 | MAALE EDOMIM EAST PELEPHONE MAST | yes | 315.74 | 631436 | 230587 | 376.1 | 172.22.175.109 | 23C0 | 18071.25 | Ericsson | E1_2-180 | 34.4 | E1_2-180 | 37 |  | Default_Feeder | RAU2X Ericsson | 18 | 18G/ 16 12 RAU2X | V | 6.15 | 1+0 | 200 | 27.5 | MMU2H/K at both sites | 50-19782 | MLT18_2X 200_512A S | MLT18_2X 200_512A S | 17 | 17 | 17 | 17 | -44.06 | -43.35 |  | 15.91 | 16.64 | 15.91 | 16.64 | T.N - no control |  | 0.00 | 0.00 | 0.00 | 0.00 |  |  |  |  | 07/11/2016 | Feasibility | Zoey Hatzor | 87966/87966 | Nextcom | The real antenna hight at 6263 is 35m | TN2P; | TN20P ; 11570 | -1.72 | 1.72 | 138Mb TO 200Mb-MUST | -60 | -60 | 56 | 0.01884289 | 0.01338963 | 0.08999599 | 0.06685496 | 0.01885209 | 0.01339686 | 0.09010642 | 0.06694165
20367-0 | 6982 | ELECTRIC POLE GAT RIMON |  | 89.91 | 664200 | 188090 | 80.1 | 0 | a925 | 22525 | Ericsson | E1_2-220 | 36.2 | E1_2-220 | 3 |  | Default_Feeder | 2693 | KFAR SIRKIN PELEPHONE MAST |  | 269.91 | 664209 | 193714 | 46.0251274108887 |  | a495 | 21325 | Ericsson | E2_2-220 | 40 | E2_2-220 | 19 |  | Default_Feeder | RAU2X Ericsson | 23 | RAU2X 23G/ 85 81 | V | 5.62 | 1+0 | 200 | 28 | MMU2H at both sites | 50-19811 | MLT23_2X 200_512A S | MLT23_2X 200_512A S | 17 | 17 | 17 | 17 | -43.1 | -42.34 |  | 16.51 | 17.66 | 16.51 | 17.66 | T.N - no control | 0 | 0.00 | 0.00 | 0.00 | 0.00 |  |  |  |  | 01/02/2015 | Planned | Michal Kappel | 63575/63575 | ENG-CS MICROWAVE |  | TN6P ; 10545 |  | -0.18 | 0.18 | 94Mb TO 200Mb | -60 | -60 | 56 | 0.02813523 | 0.01927093 | 0.12755359 | 0.09177198 | 0.02856522 | 0.01955742 | 0.13091064 | 0.09412995
20368-1 | 455 | MISHOR EDOMIM | yes | 265.74 | 634420 | 231225 | 274.4 | 0 | B455 | 19081.25 | Ericsson | E2_2-180 | 39.2 | E2_2-180 | 18 |  | Default_Feeder | 116 | HADASA HAR HATZOFIM |  | 85.74 | 633811 | 223042 | 807.7 | 172.24.29.253 | 1C16 | 18071.25 | Ericsson | E2_2-180 | 39.2 | E2_2-180 | 28 | 23 | Default_Feeder | RAU2X Ericsson | 18 | 18G/ 16 12 RAU2X | V | 8.21 | 1+0 | 406 | 56 | MMU2H at both sites | 50-19782 | MLT18_2X 406_512A S | MLT18_2X 406_512A S | 17 | 17 | 17 | 17 | -42.06 | -41.28 | -45.7 | 14 | 16.47 | 14 | 16.47 | T.N- no control | 0 | 0.00 | 0.00 | 0.00 | 0.00 |  |  |  |  | 22/02/2015 | Active | Inna Slutsky | 87966/87966 | ENG-CS MICROWAVE |  | TN20P ; 10834 | TN2P ; 11689 | 3.79 | -3.79 | 285Mb TO 406Mb-MUST | -58 | -58 | 56 | 0.04131787 | 0.02256741 | 0.17819063 | 0.1052868 | 0.04134103 | 0.022579 | 0.17845493 | 0.10542591
20369-0 | TRML | METEG RAMLE |  | 96.25 | 649075 | 189150 | 78.7 | 172.24.59.251 | SC05 | 23475 | Ericsson | E0.2m_2-220 | 31.8 | E0.2m_2-220 | 28.3 | 12 | Default_Feeder | 21818 | MOSHAV KFAR DANIEL |  | 276.25 | 648594 | 193545 | 90.9406814575195 | 172.22.194.169 | A549 | 22275 | Ericsson | E2_2-220 | 40 | E2_2-220 | 40.5 |  | Default_Feeder | RAU2Xu Ericsson | 23 | 23G/ 88 84 RAU2Xu | V | 4.42 | 1+0 | 200 | 28 | MMU2H at both sites | 50-19811 | MLET23_2XU 200_512A S | MLET23_2XU 200_512A S | 17 | 17 | 17 | 17 | -45.33 | -44.89 | -45.4 | 14.5 | 14.14 | 14.5 | 14.14 | T.N - no control | 0 | 0.00 | 0.00 | 0.00 | 0.00 |  |  |  |  | 01/12/2015 | Active | Zoey Hatzor | 68833/68835 | MER | At 21818 Pelephone Mast | TN20P ; 10520 | TN2P;12585 | 0.32 | -0.32 | 115Mb TO 200Mb | -60 | -60 | 56 | 0.02906334 | 0.02527882 | 0.13120654 | 0.11620994 | 0.02920515 | 0.02541974 | 0.13248542 | 0.11748183
20369-1 | TRML | METEG RAMLE |  | 96.25 | 649075 | 189150 | 78.7 | 172.24.59.251 | SC05 | 23475 | Ericsson | E0.2m_2-220 | 31.8 | E0.2m_2-220 | 28.3 | 12 | Default_Feeder | 21818 | MOSHAV KFAR DANIEL |  | 276.25 | 648594 | 193545 | 90.9406814575195 | 172.22.194.169 | A549 | 22275 | Ericsson | EX2_2-220 | 40 | EX2_2-220 | 40.5 |  | Default_Feeder | RAU2Xu Ericsson | 23 | 23G/ 88 84 RAU2Xu | V | 4.42 | 1+0 | 200 | 28 | MMU2H at both sites | 50-19811 | MLET23_2XU 200_512A S | MLET23_2XU 200_512A S | 17 | 17 | 17 | 17 | -45.33 | -44.89 |  | 14.5 | 14.14 | 14.5 | 14.14 | T.N - no control | 0 | 0.00 | 0.00 | 0.00 | 0.00 |  |  |  |  | 14/06/2017 | Planned | Michal Kappel | 87967/87967 | ENG-CELLSITE CENTER | At 21818 Pelephone Mast | TN20P ; 10520 | TN2P;12585 | 0.32 | -0.32 | 115Mb TO 200Mb-MUST | -60 | -60 | 56 | 0.02906334 | 0.02527882 | 0.13120654 | 0.11620994 | 0.02920515 | 0.02541974 | 0.13248542 | 0.11748183
20370-0 | 2713 | EAST BLVD RISHON |  | 293.07 | 652017 | 183752 | 70.3 | 0 | a188 | 19067.5 | Ericsson | E1_2-180 | 34.4 | E1_2-180 | 29 |  | Default_Feeder | 4915 | GIVAATI St.14 RISHON LEZION |  | 113.07 | 652414 | 182820 | 63.9 | 0 | 756A | 18057.5 | Or | Printed 18GHz 8x8 | 24 | Printed 18GHz 8x8 | 23.5 | 22 | SMA | RAU2X Ericsson | 18 | 18G/ 16 12 RAU2X | H | 1.01 | 1+0 | 200 | 27.5 | MMU2H at both sites | 50-19782 | MLT18_2X 200_512A S | MLT18_2X 200_512A S | 17 | 17 | 17 | 17 | -52.66 | -52.15 | -52.3 | 7.3 | 7.72 | 7.3 | 7.72 | T.N - no control | 0 | 0.00 | 0.00 | 0.00 | 0.00 |  |  |  |  | 11/02/2015 | Active | Michal Kappel | 68834/73937 | ENG-CS MICROWAVE | AT 4915 MITKAN GISHA (4dB) AT & IS BEIHIND P.V.C COVER (4dB); | TN20P ; 11422 | TN2P ; 11213 | -0.67 | 0.67 | 159Mb TO 200Mb | -60 | -60 | 56 | 0.00446521 | 0.00286253 | 0.02571624 | 0.01746695 | 0.0044676 | 0.00286454 | 0.0257449 | 0.01749111
20371-0 | 4995 | CELLCOM H Q |  | 188.42 | 688572 | 187287 | 16 | 0 |  | 22525 | Ericsson | E0.2m_2-220 | 31.8 | E0.2m_2-220 | 25.6 | 24.6 | SH | 2285 | BIYUV ABIR NETANYA |  | 8.42 | 686587 | 186993 | 7.5 | 0 |  | 21325 | Ericsson | E0.2m_2-220 | 31.8 | E0.2m_2-220 | 31 |  | SH |  | 23 |  | H | 2.01 | 1+0 | 221.6 | 28 |  |  | ALU_23MPT | ALU_23MPT | 17 | 17 | 17 | 17 | -49.16 | -48.58 |  | 12.43 | 13.01 | 12.43 | 13.01 |  | 0 | 0.00 | 0.00 | 0.00 | 0.00 |  |  |  |  | 15/02/2015 | Planned | Shahar Shilyan |  |  | Alcatel Test |  |  | -0.09 | 0.09 |  | -61 | -61 | 56 | 0.01204305 | 0.00848812 | 0.06096569 | 0.04496874 | 0.01213061 | 0.00855599 | 0.06180648 | 0.0456424
20372-0 | 1512 | A T BAR LEV |  | 61.72 | 756858 | 218939 | 103.3 | 172.22.197.105 |  | 19466.25 | Ericsson | EX2_2-180 | 39.2 | EX2_2-180 | 13 |  | Default_Feeder | 2324 | KIBUTZ TOVAL |  | 241.73 | 759489 | 223831 | 553.4 | 172.24.18.249 |  | 18456.25 | Ericsson | EX2_2-180 | 39.2 | EX2_2-180 | 34 | 0 | Default_Feeder | RAU2X Ericsson | 18 |  | V | 5.55 | 1+0 | 406 | 56 | MMU2H at both sites | 50-19782 | MLT18_2X 406_512A S | MLT18_2X 406_512A S | 17 | 17 | 17 | 17 | -38.6 | -37.9 |  | 17.56 | 19.1 | 17.56 | 19.1 | T.N - no control | 0 | 0.00 | 0.00 | 0.00 | 0.00 |  |  |  |  | 18/02/2015 | Feasibility | Zoey Hatzor | 68834/68834 | ENG-CS MICROWAVE |  | TN6P ; 10099 | TN20P ; 11776 | 4.85 | -4.85 | 285Mb TO 406Mb | -57 | -57 | 56 | 0.01318223 | 0.00835212 | 0.06595309 | 0.04434125 | 0.01319359 | 0.00835951 | 0.06608941 | 0.04442995
20373-0 | 799 | SHIVTA |  | 104.78 | 538557 | 160224 | 339.5 | 172.23.240.242 |  | 22525 | Ericsson | E1_2-220 | 36.2 | E1_2-220 | 15 |  | Default_Feeder | 21832 | SHIVTA (IDF) |  | 284.78 | 537550 | 164041 | 367.890533447266 |  |  | 21325 | Ericsson | E1_2-220 | 36.2 | E1_2-220 | 12.1667804718018 |  | Default_Feeder | RAU2Xu Ericsson | 23 | RAU2Xu 23G/ 85 81 | V | 3.95 | 1+0 | 70 | 14 | MMU2H at both sites | 50-19811 | MLET23_2XU 35x2_128 S | MLET23_2XU 35x2_128 S | 18 | 18 | 18 | 18 | -92.39 | -91.26 |  | -21.39 | -20.26 | -21.39 | -20.26 | T.N - no control | 0 | 0.00 | 0.00 | 0.00 | 0.00 |  |  |  |  | 18/02/2015 | Feasibility | Zoey Hatzor | 68835/68835 | ENG-CS MICROWAVE |  | TN6P ; 11773 | TN2P; | 0.37 | -0.37 | 63Mb TO 72Mb | -71 | -71 | 56 | 100 | 100 | 100 | 100 | 100 | 100 | 100 | 100
20374-0 | 4932 | MOSHKOVITS MATAHOT ATAROT JERUSALEM | yes(no YOS) | 9.78 | 640419 | 220715 | 769.2 | 172.24.29.109 | 2d92 | 23190 | Ericsson | E0.2m_2-220 | 31.8 | E0.2m_2-220 | 17.7 | 14.7 | Default_Feeder | 21950 | KFAR AKEV EAST | yes | 189.78 | 641765 | 220947 | 757.418212890625 | 172.24.28.221 | 515a | 21990 | Ericsson | E1_2-220 | 36.2 | E1_2-220 | 40.5 | 38.7 | Default_Feeder | RAU2X Ericsson | 23 | 23G/ 87 83 RAU2X | H | 1.37 | 1+0 | 200 | 28 | MMU2H at both sites | 50-19811 | MLT23_2X 200_512A S | MLT23_2X 200_512A S | 17 | 17 | 17 | 17 | -42.86 | -42.38 | -49.8 | 17.03 | 17.2 | 17.03 | 17.2 | TN - no control | 0 | 0.00 | 0.00 | 0.00 | 0.00 |  |  |  |  | 04/05/2017 | Active | Zoey Hatzor | 68833/68835 | MER | The antenna at site 21950 is behind a cover (4dB) | TN20P ; 10885 | TN2P;12587 | 0.46 | -0.46 | 159Mb TO 200Mb | -60 | -60 | 56 | 0.00205195 | 0.00151957 | 0.01307462 | 0.01006795 | 0.00205209 | 0.0015197 | 0.0130764 | 0.01006952
20375-0 | 6644 | THE DEAD SEA PLANTS - ELECTRIC POLE |  | 123.27 | 549963 | 234699 | -363.1 | 0 | b694 | 22525 | Ericsson | E1_2-220 | 36.2 | E1_2-220 | 3 |  | Integrated_Sym | 2549 | DEAD SEA PLANTS - MIRS |  | 303.27 | 549358 | 235621 | -379 |  | 0a70 | 21325 | Ericsson | E1_2-220 | 36.2 | E1_2-220 | 28 | 3 | Integrated_Sym | RAU2Xu Ericsson | 23 | RAU2Xu 23G/ 85 81 | V | 1.1 | 1+1 | 70 | 14 | MMU2H at both sites | 50-19811 | MLET23_2XU 35x2_128 S | MLET23_2XU 35x2_128 S_R | 18 | 18 | 16 | 16 | -40.86 | -40.33 | -42.9 | 30.14 | 30.66 | 30.14 | 30.66 | TN - no control | 0 | 0.00 | 0.00 | 0.00 | 0.00 |  |  |  |  | 25/11/2015 | Active | Michal Kappel | 68835/68835 | ENG-CS MICROWAVE | The real antenna hight at 6644 is 1m | CN210;12401 | TN ; 12284 | 0.47 | -0.47 | 63Mb TO 72Mb | -71 | -71 | 56 | 0.0000237 | 0.0000109 | 0.00026975 | 0.00013124 | 0.0000237 | 0.000011 | 0.00026993 | 0.00013139
20376-1 | 50985 | BEIT KFIR HAIFA |  | 296.45 | 743533 | 203915 | 2.39378976821899 | 172.22.205.205 | 4a32 | 19370 | Ericsson | E1_2-180 | 34.4 | E1_2-180 | 24 | 16 | Default_Feeder | 1459 | HOTEL NOF HAIFA |  | 116.45 | 745960 | 199036 | 273.2 | 172.22.199.21 | 433E | 18360 | Ericsson | E1_2-180 | 34.4 | E1_2-180 | 38 | 36 | Default_Feeder | RAU2X Ericsson | 18 | 18G/ 17 13 RAU2X | V | 5.45 | 1+0 | 200 | 27.5 | MMU2H at both sites | 50-19782 | MLT18_2X 200_512A S | MLT18_2X 200_512A S | 17 | 17 | 17 | 17 | -47.92 | -47.22 | -49.2 | 8.93 | 12.77 | 8.93 | 12.77 | TN - no control |  | 0.00 | 0.00 | 0.00 | 0.00 |  |  |  |  | 28/02/2017 | Active | Zoey Hatzor | 87966/87966 | ENG-CS MICROWAVE |  | TN20P;12589 | TN20P;11217 | 2.98 | -2.98 | 115Mb TO 200Mb-MUST | -60 | -60 | 56 | 0.06398199 | 0.02238543 | 0.26068443 | 0.10454779 | 0.0643455 | 0.0225063 | 0.26358505 | 0.10566067
20376-2 | 50985 | BEIT KFIR HAIFA |  | 296.45 | 743533 | 203915 | 2.39378976821899 | 172.22.205.205 | 4a32 | 19370 | Ericsson | EX1_2-180 | 34.4 | EX1_2-180 | 24 | 16 | Default_Feeder | 1459 | HOTEL NOF HAIFA |  | 116.45 | 745960 | 199036 | 273.2 | 172.22.199.21 | 433E | 18360 | Ericsson | EX1_2-180 | 34.4 | EX1_2-180 | 38 | 36 | Default_Feeder | RAU2X Ericsson | 18 | 18G/ 17 13 RAU2X | V | 5.45 | 1+0 | 200 | 27.5 | MMU2H at both sites | 50-19782 | MLT18_2X 200_512A XPIC S | MLT18_2X 200_512A XPIC S | 17 | 17 | 17 | 17 | -47.92 | -47.22 |  | 8.93 | 12.77 | 8.93 | 12.77 | TN - no control |  | 0.00 | 0.00 | 0.00 | 0.00 |  |  |  |  | 01/06/2017 | Planned | Miki Barklifa/Zoey Hatzor | 87966/87966 | ENG-CS MICROWAVE |  | TN20P;12589 | TN20P;11217 | 2.98 | -2.98 | 94Mb TO 200Mb-MUST | -60 | -60 | 56 | 0.06398199 | 0.02238543 | 0.26068443 | 0.10454779 | 0.0643455 | 0.0225063 | 0.26358505 | 0.10566067
20377-0 | 22007 | 77 ROAD SOUTH TURAN |  | 76.24 | 741063 | 235672 | 188.807800292969 | 172.22.179.213 | A706 | 22725 | Ericsson | E2_2-220 | 40 | E2_2-220 | 43 |  | Default_Feeder | 320 | LAVY |  | 256.24 | 742089 | 239863 | 306.6 | 0 | F320 | 21525 | Ericsson | E1_2-220 | 36.2 | E1_2-220 | 26 |  | Default_Feeder | RAU2Xu Ericsson | 23 | 23G/ 86 82 RAU2Xu | V | 4.31 | 1+0 | 200 | 28 | MMU2H at both sites | 50-19811 | MLET23_2XU 200_512A S | MLET23_2XU 200_512A S | 17 | 17 | 17 | 17 | -39.81 | -40.45 | -42.2 | 20.19 | 19.48 | 20.19 | 19.48 | TN - no control |  | 0.00 | 0.00 | 0.00 | 0.00 |  |  |  |  | 24/03/2015 | Active | Zoey Hatzor | 68835/68835 | MER |  | TN20P;11448 | TN20P ; 12110 | 1.34 | -1.34 | 159Mb TO 200Mb | -60 | -60 | 56 | 0.0083742 | 0.0115736 | 0.04444323 | 0.05889284 | 0.00837918 | 0.01158 | 0.04450294 | 0.05896955
20378-1 | 22007 | 77 ROAD SOUTH TURAN |  | 95.89 | 741063 | 235672 | 188.807800292969 | 172.22.179.213 | C706 | 22725 | Ericsson | E1_2-220 | 36.2 | E1_2-220 | 43 |  | Default_Feeder | 21820 | HATIVA 319 HAVAT HASHOMER |  | 275.89 | 740834 | 237892 | 282.8 | 0 | A821 | 21525 | Ericsson | E1_2-220 | 36.2 | E1_2-220 | 28 |  | Default_Feeder | RAU2X Ericsson | 23 | 23G/ 86 82 RAU2X | V | 2.23 | 1+0 | 70 | 14 | MMU2H at both sites | 50-19811 | MLT23_2X 35x2_128 S | MLT23_2X 35x2_128 S | 18 | 18 | 14 | 14 | -40.84 | -40.28 | -46.4 | 30.02 | 30.72 | 30.02 | 30.72 | TN - no control |  | 0.00 | 0.00 | 0.00 | 0.00 |  |  |  |  | 03/03/2016 | Active | Amit Tzur | 68835/68835 | ENG-CS MICROWAVE |  | TN20P;11448 |  | 2.03 | -2.03 | 63Mb TO 72Mb | -71 | -71 | 56 | 0.00055972 | 0.00036826 | 0.00422257 | 0.0029336 | 0.00055976 | 0.0003683 | 0.00422314 | 0.00293405
20378-2 | 22007 | 77 ROAD SOUTH TURAN |  | 95.89 | 741063 | 235672 | 188.807800292969 | 172.22.179.213 | C706 | 22725 | Ericsson | E1_2-220 | 36.2 | E1_2-220 | 43 |  | Default_Feeder | 21820 | HATIVA 319 HAVAT HASHOMER |  | 275.89 | 740834 | 237892 | 282.8 | 0 | A821 | 21525 | Ericsson | E1_2-220 | 36.2 | E1_2-220 | 28 |  | Default_Feeder | RAU2X Ericsson | 23 | 23G/ 86 82 RAU2X | V | 2.23 | 1+0 | 200 | 28 | MMU2H at both sites | 50-19811 | MLT23_2X 200_512A S | MLT23_2X 200_512A S | 17 | 17 | 14 | 14 | -40.84 | -40.28 |  | 19.09 | 19.72 | 19.09 | 19.72 | TN - no control |  | 0.00 | 0.00 | 0.00 | 0.00 |  |  |  |  | 20/06/2017 | Planned | Amit Tzur | 87967/87967 | ENG-CELLULAR TRAFFIC TEAM |  | TN20P;11448 |  | 2.03 | -2.03 | 159Mb TO 200Mb-MUST | -60 | -60 | 56 | 0.00259785 | 0.00179164 | 0.01605313 | 0.01161912 | 0.00259844 | 0.00179211 | 0.0160602 | 0.01162472
20379-0 | 141 | TEL AMAL |  | 348.87 | 744628 | 201255 | 185.6 | 0 | B141 | 23370 | Ericsson | E1-220 | 36.2 | E1-220 | 56.5 | 59 | Default_Feeder | 5140 | THE BIG MILLS HAIFA |  | 168.87 | 746016 | 200982 | 9.7 | 0 | B870 | 22170 | Ericsson | E2_2-220 | 40 | E2_2-220 | 42 | 39 | SH_Sym | RAU2X Ericsson | 23 | 23G/ 88 84 RAU2X | V | 1.41 | 1+0/1+1 | 200 | 28 | MMU2H at both sites | 50-19811 | MLT23_2X 200_512A S | MLT23_2X 200_512A S | 17 | 17 | 11 | 11 | -40.42 | -39.96 | -42.1 | 19.53 | 20.04 | 19.53 | 20.04 | TN - no control |  | 0.00 | 0.00 | 0.00 | 0.00 |  |  |  |  | 01/07/2015 | Active | Zoey Hatzor | 68835/68835 | ENG-CS MICROWAVE | Only site 5140 is Protected | TN20P ; 10205 | TN2P; | -7.67 | 7.67 | 159Mb TO 200Mb | -60 | -60 | 56 | 0.00071497 | 0.00047663 | 0.00522486 | 0.00367166 | 0.00071512 | 0.00047675 | 0.00522664 | 0.00367311
20380-0 | 50985 | BEIT KFIR HAIFA |  | 100.41 | 743533 | 203915 | 2.39378976821899 | 172.22.205.205 | b432 | 19370 | Ericsson | E4_2-180 | 44.6 | E4_2-180 | 11.5 | 16 | Default_Feeder | 2032 | HARDUF |  | 280.41 | 741046 | 217453 | 231.1 | 0 | 0a11 | 18360 | Ericsson | E4_2-180 | 44.6 | E4_2-180 | 16 |  | Default_Feeder | RAU2X Ericsson | 18 | 18G/ 17 13 RAU2X | V | 13.76 | 1+0 | 406 | 56 | MMU2H at both sites | 50-19782 | MLT18_2X 406_512A S | MLT18_2X 406_512A S | 17 | 17 | 15 | 15 | -38.83 | -37.78 |  | 19.16 | 20.21 | 19.16 | 20.21 | TN - no control |  | 0.00 | 0.00 | 0.00 | 0.00 |  |  |  |  | 25/02/2015 | Planned | Zoey Hatzor | 68834/68834 | ENG-CS MICROWAVE |  | TN20P;12589 | TN20P ; 10464 | 0.98 | -0.98 | 94Mb TO 406Mb | -58 | -58 | 56 | 0.04268504 | 0.03058173 | 0.1833094 | 0.13715034 | 0.04455921 | 0.03188862 | 0.1953928 | 0.14598059
20381-0 | 21661 | NORTHERN TO TOHAR POOL BEER SHEVA |  | 122.75 | 576585 | 183135 | 366.493927001953 |  | a304 | 22725 | Ericsson | E1_2-220 | 36.2 | E1_2-220 | 30 |  | Default_Feeder | 1306 | BRECHAT MAIM OMER |  | 302.75 | 576172 | 183777 | 357.7 | 172.24.53.213 | 4a93 | 21525 | Ericsson | E0.2m_2-220 | 31.8 | E0.2m_2-220 | 14.5 |  | Default_Feeder | RAU2Xu Ericsson | 23 | 23G/ 86 82 RAU2Xu | V | 0.76 | 1+0 | 70 | 14 | MMU2H at both sites | 50-19811 | MLET23_2XU 35x2_128 S | MLET23_2XU 35x2_128 S | 18 | 18 | 8 | 8 | -41.44 | -40.94 |  | 29.56 | 30.06 | 29.56 | 30.06 | TN - no control |  | 0.00 | 0.00 | 0.00 | 0.00 |  |  |  |  | 01/03/2015 | Planned | Zoey Hatzor | 68833/68835 | AVISAR |  | TN2P; | TN6P ; 11370 | -1.82 | 1.82 | 63Mb TO 72Mb | -71 | -71 | 56 | 0 | 0 | 0 | 0 | 0 | 0 | 0.00000001 | 0.00000001
20382-0 | 4010 | PAZ GAS STATION RAMAT ESHCOL |  | 357.60 | 634271 | 221628 | 779.5 | 0 | 5A33 | 23525 | Or | Printed 23GHz 8x8 | 24 | Printed 23GHz 8x8 | 9 | 7.5 | Default_Feeder | 22036 | EGGED RARKING LOT RAMAT SHLOMO JERUSALEM |  | 177.60 | 635033 | 221596 | 762.43310546875 | 172.22.221.225 | A745 | 22325 | Ericsson | E1_2-220 | 36.2 | E1_2-220 | 22.9 |  | Default_Feeder | RAU2Xu Ericsson | 23 | 23G/ 88 84 RAU2Xu | V | 0.76 | 1+0 | 150 | 28 | MMU3A at 4010 ; CN510 at 37055 | 50-19811 | MLET23_2XU 75x2_128 S | MLET23_2XU 75x2_128 S | 18 | 18 | 22 | 18 | -39.52 | -43.07 | -48.5 | 28.2 | 24.67 | 28.2 | 24.67 | TN - no control | 0 | 0.00 | 0.00 | 0.00 | 0.00 |  |  |  |  | 28/02/2017 | Active | Michal Kappel | 87968/87967 | ENG-CS MICROWAVE | The antenna at site 4010 is behind a cover (4dB);At 22036 PARTNER mast |  | TN2P;12766 | -0.24 | 0.24 | ACM impossible | -68 | -68 | 56 | 0.00000361 | 0.00000643 | 0.0000434 | 0.0000772 | 0.00000362 | 0.00000644 | 0.0000434 | 0.0000773
20383-0 | 7579 | ELECTRIC POLE 1169 HOLON JUNCTION |  | 108.44 | 660454 | 179034 | 17.1141490936279 |  | 878A | 23370 | Ericsson | E1_2-220 | 36.2 | E1_2-220 | 47 |  | Integrated_Sym | 149 | AZUR |  | 288.44 | 659801 | 180992 | 20.2 |  | A149 | 22170 | Ericsson | E1_2-220 | 36.2 | E1_2-220 | 24 | 17 | Default_Feeder | RAU2X Ericsson | 23 | 23G/ 88 84 RAU2X | V | 2.06 | 1+1/1+0 | 200 | 28 | MMU2H at both sites | 50-19811 | MLT23_2X 200_512A S | MLT23_2X 200_512A S_R | 17 | 17 | 17 | 17 | -41.63 | -41.17 | -43.6 | 18.33 | 18.82 | 18.33 | 18.82 | TN - no control |  | 0.00 | 0.00 | 0.00 | 0.00 |  |  |  |  | 03/01/2017 | Shut Down | Inna Slutsky | 68835/68835 | ENG-CS MICROWAVE | Only site 7579 is Protected | TN2P; | TN20P ; 10067 | -0.55 | 0.55 | 159Mb TO 200Mb | -60 | -60 | 56 | 0.00273017 | 0.0019375 | 0.01676215 | 0.01243787 | 0.00273404 | 0.00194067 | 0.01680858 | 0.01247581 |  | yes
20384-1 | 136 | YAD ELIYAHU BEIT GIL HAZAHAV |  | 158.24 | 662869 | 181375 | 36.3 | 172.24.191.130 | A136 | 38640 | Ericsson | E0.2m_2-380 | 36.6 | E0.2m_2-380 | 61.5 | 55 | Default_Feeder | 21943 | ISRAEL POST AUTHORITY TLV |  | 338.24 | 662418 | 181555 | 33.7768898010254 | 172.22.196.61 | a330 | 37380 | Ericsson | E0.2m_2-380 | 36.6 | E0.2m_2-380 | 51 | 50 | Default_Feeder | RAU2Xu Ericsson | 38 | RAU2Xu 38G/ 16 12 | V | 0.49 | 1+0 | 72 | 14 | MMU2H at 0136 ; CN210 at 37000 | 50-08953 | MLET38_2Xu 35x2_128S S | MLET38_2Xu 35x2_128S S | 17 | 17 | 1 | 1 | -43.76 | -43.47 | -40.3 | 25.22 | 25.08 | 25.22 | 25.08 | TN - no control | 0 | 0.00 | 0.00 | 0.00 | 0.00 |  |  |  |  | 14/04/2015 | Active | Zoey Hatzor | no ref/no ref | ENG-CS MICROWAVE |  | TN20P;10109 TN20P;10412 | CN210;10138 | -1.54 | 1.54 | 63Mb TO 72Mb | -69 | -69 | 56 | 0.000051 | 0.0000426 | 0.00052539 | 0.00044933 | 0.000051 | 0.0000426 | 0.00052549 | 0.00044943
2038-5 | 412 | BEIT KAMA |  | 168.41 | 593514 | 177801 | 249.8 | 0 | C412 | 23525 | RFS | SU2-220 | 40.1 | SU2-220 | 37 |  | SH | 2219 | RAHAT EZUR TAHASIA | yes | 348.41 | 589550 | 178614 | 250.7 | 0 | a177 | 22325 | RFS | SU2-220 | 40.1 | SU2-220 | 15 | 6.3 | SH | RAU2X Ericsson | 23 | 23G/ 88 84 RAU2X | H | 4.05 | 1+0 | 200 | 28 | MMU2H at both sites | 50-19811 | MLT23_2X 200_512T S | MLT23_2X 200_512T S | 17 | 17 | 13 | 13 | -41.65 | -41.23 | -43.1 | 18.35 | 18.77 | 18.35 | 18.77 | TN - no control | 0 | 0.00 | 0.00 | 0.00 | 0.00 |  |  |  |  | 28/08/2014 | Active | Inna Slutsky | 68835/68835 | ENG-CS MICROWAVE |  | TN20P ; 12221 | TN20P ; 12223 | -0.24 | 0.24 | 115Mb TO 200Mb | -60 | -60 | 56 | 0.02376337 | 0.01831142 | 0.11012474 | 0.08778353 | 0.02377916 | 0.01832453 | 0.11031417 | 0.0879408
20385-0 | 7603 | KIBBUTZ GEVIM |  | 179.22 | 599106 | 160912 | 125.5 | 0 | A829 | 23525 | Ericsson | E1_2-220 | 36.2 | E1_2-220 | 41 |  | Default_Feeder | 6606 | MOSHAV BEIT HAGDI |  | 359.22 | 593905 | 160983 | 138.2 | 172.22.219.21 | 51A7 | 22325 | Ericsson | E1_2-220 | 36.2 | E1_2-220 | 17.7 |  | Default_Feeder | RAU2X Ericsson | 23 | 23G/ 88 84 RAU2X | V | 5.2 | 1+0 | 200 | 28 | MMU2H at both sites | 50-19811 | MLT23_2X 200_512A S | MLT23_2X 200_512A S | 17 | 17 | 17 | 17 | -46.4 | -45.98 | -49.2 | 13.46 | 14.02 | 13.46 | 14.02 | T.N - no control | 0 | 0.00 | 0.00 | 0.00 | 0.00 |  |  |  |  | 10/06/2015 | Active | Zoey Hatzor | 68835/68835 | ENG-CS MICROWAVE |  |  | TN6P ; 11448 | -0.12 | 0.12 | 94Mb TO 200Mb | -60 | -60 | 56 | 0.04683523 | 0.03508162 | 0.1987207 | 0.15454828 | 0.04737291 | 0.03550035 | 0.20279823 | 0.15782866
20386-0 | 7977 | YOVEL St. 15 NETIVOT |  | 41.92 | 592358 | 159594 | 124.4 | 172.24.54.137 | 071A | 22725 | Or | Printed 23GHz 8x8 | 24 | Printed 23GHz 8x8 | 18 | 17 | SMA | 6606 | MOSHAV BEIT HAGDI |  | 221.92 | 593905 | 160983 | 138.2 | 172.22.219.21 | 517B | 21525 | Ericsson | E2_2-220 | 40 | E2_2-220 | 16.5 |  | Default_Feeder | RAU2Xu Ericsson | 23 | 23G/ 86 82 RAU2Xu | V | 2.08 | 1+0 | 70 | 14 | MMU2H at both sites | 50-19811 | MLET23_2XU 35x2_128 S | MLET23_2XU 35x2_128 S | 18 | 18 | 18 | 18 | -50.37 | -49.82 | -53.3 | 20.44 | 21.18 | 20.44 | 21.18 | T.N - no control | 0 | 0.00 | 0.00 | 0.00 | 0.00 |  |  |  |  | 08/01/2017 | Active | Zoey Hatzor | 68835/68835 | ENG-CS MICROWAVE | AT 7977 MITKAN GISHA (4dB) | TN2P ; 10533 | TN6P ; 11448 | 0.34 | -0.34 | 63Mb TO 72Mb | -71 | -71 | 56 | 0.00171985 | 0.00115001 | 0.01121297 | 0.00790053 | 0.00172139 | 0.00115121 | 0.01123154 | 0.00791485
20387-1 | 31438 | NEHEMYA FORTRESS PIKUD MERKAZ |  | 172.70 | 638635 | 222432 | 763.4 | 172.24.29.101 | HZ90 | 19067.5 | Ericsson | E1_2-180 | 34.4 | E1_2-180 | 21 | 20 | SH_Asy | 116 | HADASA HAR HATZOFIM |  | 352.70 | 633811 | 223042 | 807.7 | 172.24.29.253 | HZ05 | 18057.5 | Ericsson | E1_2-180 | 34.4 | E1_2-180 | 22 | 23 | SH_Asy | RAU2Xu Ericsson | 18 | 18G/ 16 12 RAU2Xu | V | 4.86 | 1+1 | 70 | 13.75 | MMU2H at both sites | 50-19782 | MLET18_2XU 35x2_128 S_13.75 | MLET18_2XU 35x2_128 S_13.75 | 18 | 18 | 18 | 18 | -50.76 | -50.1 | -60.1 | 18.28 | 20.9 | 18.28 | 20.9 | TN - no control | 0 | 0.00 | 0.00 | 0.00 | 0.00 |  |  |  |  | 17/06/2015 | Active | Zoey Hatzor | 68834/68834 | ENG-CS MICROWAVE |  | TN2P;12584 | TN2P ; 11689 | 0.39 | -0.39 | 63Mb TO 72Mb | -71 | -71 | 56 | 0.00831721 | 0.00444278 | 0.04417996 | 0.02560382 | 0.00832114 | 0.00444478 | 0.04422714 | 0.02562779
20388-0 | 4062 | SHITIM |  | 181.27 | 458938 | 200989 | 305.8 | 172.22.218.141 | 803C | 19067.5 | RFS | SUX4-190 | 44.5 | SUX4-190 | 38 |  | SH+LNG_Asy | 459 | BEAR SHEVA |  | 1.27 | 440285 | 200574 | 419.1 | 0 | c459 | 18057.5 | RFS | SUX4-190 | 44.5 | SUX4-190 | 55 |  | SH+LNG_Asy | RAU2X Ericsson | 18 | 18G/ 16 12 RAU2X | H | 18.66 | 1+1 | 70 | 13.75 | MMU2H at both sites | 50-19782 | MLT18_2X 35x2_128 S_13.75 | MLT18_2X 35x2_128 S_13.75 | 18 | 18 | 18 | 18 | -46.82 | -45.64 | -50.1 | 24.14 | 25.36 | 24.14 | 25.36 | TN - no control | 0 | 0.00 | 0.00 | 0.00 | 0.00 |  |  |  |  | 01/07/2015 | Active | Inna Slutsky | 68834/68834 | ENG-CS MICROWAVE | SHARED ANTENNAS WITH 6879 | TN2P;10106 | TN20P ; 11745 | 0.40 | -0.40 | 43Mb TO 72Mb | -71 | -71 | 22 | 0.00769212 | 0.00501587 | 0.04127671 | 0.02845416 | 0.007792 | 0.00508251 | 0.04221942 | 0.0291172
20390-1 | TKGT | METEG KIRIAT GAT |  | 78.74 | 611348 | 179056 | 130.6 | 172.22.184.249 | SE04 | 18985.5 | Ericsson | E4_2-180 | 44.6 | E4_2-180 | 40 |  | Default_Feeder | 1538 | NECHUSHA |  | 258.74 | 614622 | 195507 | 413.8 | 172.22.184.49 | 348b | 17975.5 | Ericsson | E4_2-180 | 44.6 | E4_2-180 | 20 |  | Default_Feeder | RAU2X Ericsson | 18 | RAU2X 18G/ 15 11 | V | 16.77 | 1+0 | 200 | 27.5 | MMU2H at both sites | 50-19782 | MLT18_2X 200_512A S | MLT18_2X 200_512A S | 17 | 17 | 14 | 14 | -41.59 | -40.51 | -50.2 | 17.84 | 19.49 | 17.84 | 19.49 | TN - no control | 0 | 0.00 | 0.00 | 0.00 | 0.00 |  |  |  |  | 02/07/2017 | Active | Inna Slutsky | 68834/68834 | ENG-CS MICROWAVE |  | TN20P ; 10641 | TN2P;12186 | 0.90 | -0.90 | 46Mb TO 150Mb | -60 | -60 | 56 | 0.05854701 | 0.03882724 | 0.24130924 | 0.16880823 | 0.05960383 | 0.03945591 | 0.24864974 | 0.1734799
20391-0 | 2791 | HAR HARSA | yes | 263.77 | 650176 | 214246 | 757.1 | 0 | b118 | 19315 | Ericsson | E2_2-180 | 39.2 | E2_2-180 | 26 |  | Integrated_Sym | 604 | KIRYAT SEFER MAHZEVA | yes | 83.77 | 649154 | 204878 | 309.2 | 172.24.59.189 | a029 | 18305 | Ericsson | E2_2-180 | 39.2 | E2_2-180 | 9 | 2 | Default_Feeder | RAU2X Ericsson | 18 | 18G/ 17 13 RAU2X | V | 9.42 | 1+1/1+0 | 200 | 27.5 | MMU2H at both sites | 50-19782 | MLT18_2X 200_512A S | MLT18_2X 200_512A S_R | 17 | 17 | 17 | 17 | -47.93 | -47.08 | -50.1 | 12.07 | 12.92 | 12.07 | 12.92 | T.N - no control | 0 | 0.00 | 0.00 | 0.00 | 0.00 |  |  |  |  | 20/05/2015 | Active | Zoey Hatzor | 68834/68834 | ENG-CS MICROWAVE | Only site 2791 is Protected | TN2P ; 11793 | TN20P ; 11410 | -2.82 | 2.82 | 94Mb TO 200Mb | -60 | -60 | 56 | 0.07412963 | 0.05204271 | 0.29630418 | 0.21781007 | 0.07426897 | 0.05214467 | 0.29756363 | 0.21876993
20391-1 | 2791 | HAR HARSA | yes | 263.77 | 650176 | 214246 | 757.1 | 0 | b118 | 18737.5 | Ericsson | E2_2-180 | 39.2 | E2_2-180 | 26 |  | Integrated_Sym | 604 | KIRYAT SEFER MAHZEVA | yes | 83.77 | 649154 | 204878 | 309.2 | 172.24.59.189 | a029 | 17727.5 | Ericsson | E2_2-180 | 39.2 | E2_2-180 | 9 | 2 | Default_Feeder | RAU2X Ericsson | 18 | RAU2X 18G/ 15 11 | V | 9.42 | 1+1/1+0 | 200 | 27.5 | MMU2H at both sites | 50-19782 | MLT18_2X 200_512A S | MLT18_2X 200_512A S_R | 17 | 17 | 17 | 17 | -47.43 | -46.64 |  | 12.57 | 13.36 | 12.57 | 13.36 | T.N - no control | 0 | 0.00 | 0.00 | 0.00 | 0.00 |  |  |  |  | 08/03/2016 | Planned | Amir Arad/Eran Shimoni | 68834/68834 | ENG-CELLSITE CENTER | Only site 2791 is Protected | TN2P ; 11793 | TN20P ; 11410 | -2.82 | 2.82 | 94Mb TO 200Mb | -60 | -60 | 56 | 0.06046244 | 0.04265494 | 0.24816321 | 0.18319694 | 0.06057851 | 0.04274137 | 0.24923759 | 0.1840282
20391-2 | 2791 | HAR HARSA | yes | 263.77 | 650176 | 214246 | 757.1 | 0 | b118 | 22525 | Ericsson | E2_2-220 | 40 | E2_2-220 | 26 |  | Integrated_Sym | 604 | KIRYAT SEFER MAHZEVA | yes | 83.77 | 649154 | 204878 | 309.2 | 172.24.59.189 | a029 | 21325 | Ericsson | E2_2-220 | 40 | E2_2-220 | 9 | 2 | Default_Feeder | RAU2X Ericsson | 23 | RAU2X 23G/ 85 81 | V | 9.42 | 1+1/1+0 | 200 | 28 | MMU2H at both sites | 50-19811 | MLT23_2X 200_512A S | MLT23_2X 200_512A S_R | 17 | 17 | 17 | 17 | -49.34 | -48.39 |  | 10.66 | 11.61 | 10.66 | 11.61 | T.N - no control | 0 | 0.00 | 0.00 | 0.00 | 0.00 |  |  |  |  | 08/03/2016 | Feasibility | Amir Arad/Eran Shimoni | 68834/68834 | ENG-CELLSITE CENTER | Only site 2791 is Protected | TN2P ; 11793 | TN20P ; 11410 | -2.82 | 2.82 | 94Mb TO 200Mb | -60 | -60 | 56 | 0.16388789 | 0.11392112 | 0.59088183 | 0.4306164 | 0.16415313 | 0.11410744 | 0.59308684 | 0.43223808
20391-2_0 | 2791 | HAR HARSA | yes | 88.54 | 650176 | 214246 | 757.1 | 0 | b118 | 18792.5 | Ericsson | E2_2-180 | 39.2 | E2_2-180 | 26 |  | Integrated_Sym | 1880 | BEIT EL B' | yes | 268.54 | 650370 | 221846 | 899.5 | 172.24.11.169 | a029 | 17782.5 | Ericsson | E2_2-180 | 39.2 | E2_2-180 | 9 |  | Default_Feeder | RAU2X Ericsson | 18 | RAU2X 18G/ 15 11 | V | 7.6 | 1+1/1+0 | 115 | 27.5 | MMU2H at both sites | 50-19782 | MLT18_2X 115_32T S | MLT18_2X 115_32T S | 19 | 19 | 19 | 19 | -43.37 | -42.63 |  | 30.63 | 31.37 | 30.63 | 31.37 | T.N - no control | 0 | 0.00 | 0.00 | 0.00 | 0.00 |  |  |  |  | 08/03/2016 | Feasibility | Amir Arad/Eran Shimoni | 68834/68834 | ENG-CELLSITE CENTER | Only site 2791 is Protected | TN2P ; 11793 | TN2P ; 11187 | 0.94 | -0.94 | 94Mb TO 200Mb | -74 | -74 | 56 | 0.00445714 | 0.00317903 | 0.0256758 | 0.01913558 | 0.00445785 | 0.00317959 | 0.02568425 | 0.01914222
20392-0 | 2791 | HAR HARSA | yes | 26.60 | 650176 | 214246 | 757.1 | 0 | c118 | 19370 | Ericsson | E2_2-180 | 39.2 | E2_2-180 | 15 |  | Integrated_Sym | 1971 | ATERET | yes | 206.60 | 656027 | 217176 | 724.7 | 172.24.59.5 | C307 | 18360 | Ericsson | E2_2-180 | 39.2 | E2_2-180 | 15 |  | Integrated_Sym | RAU2X Ericsson | 18 | 18G/ 17 13 RAU2X | V | 6.54 | 1+1 | 150 | 27.5 | MMU2H at both sites | 50-19782 | MLT18_2X 75x2_128 S_27.5 | MLT18_2X 75x2_128 S_27.5 | 18 | 18 | 18 | 18 | -47.66 | -46.92 | -48.9 | 20.34 | 21.08 | 20.34 | 21.08 | T.N - no control | 0 | 0.00 | 0.00 | 0.00 | 0.00 |  |  |  |  | 03/01/2016 | Active | Zoey Hatzor | 68835/68835 | ENG-CS MICROWAVE |  | TN2P ; 11793 | TN6P ; 11792 | -0.28 | 0.28 | 138Mb TO 150Mb-MUST | -68 | -68 | 56 | 0.01193865 | 0.00858709 | 0.06050566 | 0.04542459 | 0.01195466 | 0.00859959 | 0.06069735 | 0.04557461
20393-0 | 1894 | RAV MECHER GLILOT |  | 57.43 | 672588 | 181791 | 27.9176406860352 |  |  | 39256 | Andrew | VHLP1-38 | 40.1 | VHLP1-38 | 21 | 20 | Default_Feeder | 4962 | KIBUTZ GLIL YAM |  | 237.43 | 673099 | 182591 | 23 | 172.24.14.181 |  | 37996 | Andrew | VHLP1-38 | 40.1 | VHLP1-38 | 31 |  | Default_Feeder | SDH CERAGON 38 A | 38 | SDH 38H TH-TL | V | 0.95 | 1+0 | 155 | 28 |  |  | CERAGON 38 A | CERAGON 38 A | 15 | 15 | 4 | 4 | -39.82 | -39.52 | -42.1 | 25.18 | 25.48 | 25.18 | 25.48 |  |  | 0.00 | 0.00 | 0.00 | 0.00 |  |  |  |  | 29/05/2017 | Shut Down | Glenn Gleizer | 51/51 | ENG-CS MICROWAVE |  |  | TN20P ; 10408 | 0.31 | -0.31 |  | -65 | -65 | 56 | 0.00089594 | 0.00075531 | 0.00635807 | 0.00548041 | 0.00089635 | 0.00075566 | 0.00636303 | 0.00548463
20394-0 | 2993 | GAN MEIR ALLEY St.4 TLV |  | 204.87 | 664390 | 178714 | 9 | 172.24.24.5 | 277B | 26187 | Or | Printed 26GHz 8x8 | 24.5 | Printed 26GHz 8x8 | 19.4 | 17.4 | SMA | 1350 | BEIT BRENER |  | 24.87 | 664075 | 178568 | 16 | NCC | D077 | 25179 | Ericsson | E1_2-260 | 37.3 | E1_2-260 | 22.84 | 19 | Default_Feeder | RAU2Xu Ericsson | 26 | 26G/ 57 53 RAU2Xu | H | 0.35 | 1+0 | 70 | 14 | MMU2H at both sites | 50-19808 | MLET26_2XU 35x2_128S S | MLET26_2XU 35x2_128S S | 20 | 20 | 15 | 15 | -40.65 | -40.32 | -43.4 | 29.29 | 28.68 | 29.29 | 28.68 | T.N - no control | 0 | 0.00 | 0.00 | 0.00 | 0.00 |  |  |  |  | 05/07/2015 | Active | Glenn Gleizer | 78809/78809 | ENG-CS MICROWAVE | AT 2993 MITKAN GISHA (4dB) | TN2P ; 10975 |  | 1.72 | -1.72 | 63Mb TO 72Mb | -70 | -70 | 56 | 0 | 0 | 0 | 0 | 0 | 0 | 0.00000001 | 0.00000001
20395-1 | 2732 | PNINAT AYALON TLV |  | 309.57 | 665121 | 181050 | 13.2 | 172.24.14.37 | 451B | 22725 | Ericsson | E1_2-220 | 36.2 | E1_2-220 | 6 | 21 | Default_Feeder | 1722 | BEIT MIDOT TLV |  | 129.57 | 665788 | 180243 | 15.7 | 172.24.191.173 | 062C | 21525 | Ericsson | E1_2-220 | 36.2 | E1_2-220 | 21.55 | 19 | Default_Feeder | RAU2X Ericsson | 23 | 23G/ 86 82 RAU2X | H | 1.05 | 1+0 | 35 | 7 | MMU2H at both sites | 50-19811 | MLT23_2X 035_128T S | MLT23_2X 035_128T S | 18 | 18 | 11 | 11 | -40.87 | -40.36 | -41.8 | 31.77 | 32.58 | 31.77 | 32.58 | TN - no control | 0 | 0.00 | 0.00 | 0.00 | 0.00 |  |  |  |  | 12/03/2017 | Active | Inna Slutsky | 87967/87967 | ENG-CELLULAR TRAFFIC TEAM |  | TN6P ; 10324 | TN2P ; 10341 | 0.99 | -0.99 | ACM impossible | -73 | -73 | 56 | 0.000053 | 0.0000273 | 0.00054302 | 0.00030507 | 0.000053 | 0.0000273 | 0.00054317 | 0.00030519
20396-0 | 668 | MARINA HOTEL KIKAR ATARIM TLV |  | 66.00 | 665941 | 178421 | 8.6 | 0 | 412B | 18792.5 | Or | Printed 18GHz 8x8 | 24 | Printed 18GHz 8x8 | 27.71 | 24.5 | SMA | 639 | BEIT HAMAFDAL (WALLA) TLV |  | 246.00 | 666509 | 179697 | 8.1 | 172.22.217.253 | g418 | 17782.5 | Ericsson | E1_2-180 | 34.4 | E1_2-180 | 29.5 | 25 | Default_Feeder | RAU2X Ericsson | 18 | RAU2X 18G/ 15 11 | H | 1.4 | 1+0 | 200 | 27.5 | MMU2H at both sites | 50-19782 | MLT18_2X 200_512A S | MLT18_2X 200_512A S | 17 | 17 | 17 | 17 | -51.36 | -50.83 | -55.8 | 8.64 | 9.14 | 8.64 | 9.14 | T.N - no control | 0 | 0.00 | 0.00 | 0.00 | 0.00 |  |  |  |  | 08/01/2017 | Shut Down | Michal Kappel | 73937/68834 | ENG-CS MICROWAVE |  | TN2P ; 10353 | TN20P ; 10957 | 0.05 | -0.05 | 115Mb TO 200Mb | -60 | -60 | 56 | 0.00603395 | 0.00389606 | 0.03341708 | 0.02283962 | 0.00608524 | 0.00393726 | 0.03394502 | 0.02327594 |  | yes
20397-0 | 37139 | SHFARAM SERVICE CENTER |  | 308.13 | 744855 | 217224 | 181.421936035156 | 172.22.247.16 |  | 22845 | Andrew | VHLP1-23 | 35.3 | VHLP1-23 | 14 | 13 | Default_Feeder | 1594 | AFEK SADOT |  | 128.13 | 748769 | 212238 | 27.1 | 172.22.247.15 |  | 21645 | Andrew | VHLP1-23 | 35.3 | VHLP1-23 | 43 |  | Default_Feeder | IP10 Ceragon | 23 | IP10 23L TH-TL | V | 6.34 | 1+0 | 57.2 | 14 |  |  | Cer23G_14MHz_24E1_64QAM_c | Cer23G_14MHz_24E1_64QAM_c | 20 | 20 | 17 | 17 | -50.1 | -49.43 | -52.1 | 24.86 | 27.43 | 24.86 | 27.43 |  |  | 0.00 | 0.00 | 0.00 | 0.00 |  |  |  |  | 05/04/2017 | Shut Down | Michal Kappel | 63575/63575 | ENG-CS MICROWAVE |  |  | TN20P ; 10235 | -1.13 | 1.13 |  | -77 | -77 | 56 | 0.01319935 | 0.00809809 | 0.06602761 | 0.04316561 | 0.01322075 | 0.00810853 | 0.06627436 | 0.04329087
20398-2 | 214 | INDUSTRIES KRAYOT |  | 238.95 | 746854 | 204952 | 6.1 | 172.19.44.68 | 2b14 | 23500 | Ericsson | EX1_2-220 | 36.2 | EX1_2-220 | 15 | 4 | SH | 141 | TEL AMAL |  | 58.95 | 744628 | 201255 | 185.6 | 0 | 1A41 | 22300 | Ericsson | EX1_2-220 | 36.2 | EX1_2-220 | 60 | 59 | SH | RAU2X Ericsson | 23 | 23G/ 88 84 RAU2X | V | 4.32 | 1+0 | 406 | 56 | MMU2H at both sites | 50-19811 | MLT23_2X 406_512A S | MLT23_2X 406_512A S | 17 | 17 | 17 | 17 | -46.1 | -45.68 | -47.9 | 11.81 | 11.21 | 11.81 | 11.21 | TN - no control | 0 | 0.00 | 0.00 | 0.00 | 0.00 |  |  |  |  | 29/12/2016 | Active | Zoey Hatzor | 87967/87967 | ENG-CELLULAR TRAFFIC TEAM | Shared antenna with 20491 | TN20P ; 10284 | TN20P ; 10205 | 2.98 | -2.98 | 285Mb TO 406Mb-MUST | -58 | -58 | 56 | 0.04540282 | 0.04234608 | 0.19342246 | 0.1820423 | 0.04550283 | 0.04245208 | 0.19436625 | 0.18303517
20399-0 | 357 | CHEAK POST KIA HAIFA |  | 294.49 | 743938 | 203889 | 2 | 0 | 35B7 | 23475 | Ericsson | E1_2-220 | 36.2 | E1_2-220 | 19 | 10 | Default_Feeder | 657 | GEULA HIFA |  | 114.49 | 745601 | 200239 | 102.2 | 0 | 0a14 | 22275 | Ericsson | E1_2-220 | 36.2 | E1_2-220 | 19 | 14 | Default_Feeder | RAU2X Ericsson | 23 | 23G/ 88 84 RAU2X | V | 4.01 | 1+0 | 200 | 28 | MMU2H at both sites | 50-19811 | MLT23_2X 200_512A S | MLT23_2X 200_512A S | 17 | 17 | 17 | 17 | -43.76 | -43.32 | -45.4 | 15.6 | 16.58 | 15.6 | 16.58 | T.N - no control | 0 | 0.00 | 0.00 | 0.00 | 0.00 |  |  |  |  | 11/10/2015 | Active | Zoey Hatzor | 68835/68835 | ENG-CS MICROWAVE |  | TN2P ;12232 | TN2P ; 10248 | 1.43 | -1.43 | 138Mb TO 200Mb | -60 | -60 | 56 | 0.020144 | 0.01398684 | 0.09537875 | 0.06944181 | 0.02020712 | 0.01403083 | 0.09601112 | 0.06990366
20400-0 | 737 | TZOMET NEBI SAMUEL | yes | 47.51 | 637720 | 216606 | 840.2 | 172.21.67.178 | f223 | 18792.5 | Ericsson | EX4-180 | 44.6 | EX4-180 | 18 |  | SH | 2106 | KOCHAV YAKOV | yes | 227.51 | 643558 | 222979 | 806.4 | 0 | f048 | 17782.5 | Ericsson | EX4-180 | 44.6 | EX4-180 | 25 |  | LNG_Sym | RAU2X Ericsson | 18 | RAU2X 18G/ 15 11 | H | 8.64 | 1+0/1+1 | 200 | 27.5 | MMU2H at both sites | 50-19782 | MLT18_2X 200_512A H | MLT18_2X 200_512A H | 22 | 22 | 15 | 15 | -39.21 | -38.44 | -48.5 | 20.21 | 21.56 | 20.21 | 21.56 | TN - no control | 0 | 0.00 | 0.00 | 0.00 | 0.00 |  |  |  |  | 20/01/2016 | Active | Michal Kappel | 68834/68834 | ENG-CS MICROWAVE | shared antennas with 20401 | TN20P ; 10731 | TN20P ; 10435 | -0.17 | 0.17 | 115Mb TO 200Mb | -60 | -60 | 56 | 0.02932897 | 0.01982328 | 0.13224921 | 0.09405623 | 0.02937221 | 0.01985111 | 0.13270426 | 0.09436636
20401-0 | 737 | TZOMET NEBI SAMUEL | yes | 47.51 | 637720 | 216606 | 840.2 | 172.21.67.178 | g223 | 19081.25 | Ericsson | EX4-180 | 44.6 | EX4-180 | 18 |  | SH | 2106 | KOCHAV YAKOV | yes | 227.51 | 643558 | 222979 | 806.4 | 0 | g048 | 18071.25 | Ericsson | EX4-180 | 44.6 | EX4-180 | 25 |  | LNG_Sym | RAU2X Ericsson | 18 | 18G/ 16 12 RAU2X | V | 8.64 | 1+0/1+1 | 200 | 27.5 | MMU2H at both sites | 50-19782 | MLT18_2X 200_512A S | MLT18_2X 200_512A S | 17 | 17 | 14 | 14 | -40.45 | -39.65 | -44.2 | 19.52 | 20.35 | 19.52 | 20.35 | TN - no control | 0 | 0.00 | 0.00 | 0.00 | 0.00 |  |  |  |  | 20/05/2015 | Active | Michal Kappel | 68834/68834 | ENG-CS MICROWAVE | shared antennas with 20400 | TN20P ; 10731 | TN20P ; 10435 | -0.17 | 0.17 | 159Mb TO 200Mb | -60 | -60 | 56 | 0.02002842 | 0.01439026 | 0.09490248 | 0.07118108 | 0.02008158 | 0.01442953 | 0.09544712 | 0.07159957
20402-0 | 1208 | KIBUTS YAGUR |  | 39.04 | 739964 | 207279 | 4.8 | 172.22.179.251 | A075 | 19081.25 | Ericsson | E1_2-180 | 34.4 | E1_2-180 | 37 |  | Default_Feeder | 263 | KIBBUZ USHA |  | 219.04 | 744444 | 210912 | 24.5 | 0 | 2A63 | 18071.25 | Ericsson | E2_2-180 | 39.2 | E2_2-180 | 24 |  | Default_Feeder | RAU2X Ericsson | 18 | 18G/ 16 12 RAU2X | V | 5.77 | 1+0 | 200 | 27.5 | MMU2H at both sites | 50-19782 | MLT18_2X 200_512A S | MLT18_2X 200_512A S | 17 | 17 | 17 | 17 | -49.44 | -48.75 | -57.4 | 9.56 | 9.89 | 9.56 | 9.89 | T.N- no control | 0 | 0.00 | 0.00 | 0.00 | 0.00 |  |  |  |  | 03/06/2015 | Active | Zoey Hatzor | 68834/68834 | ENG-CS MICROWAVE |  | TN20P ; 11904 | TN6P ; 10288 | 0.08 | -0.08 | 115Mb TO 200Mb | -59 | -59 | 56 | 0.05697209 | 0.0429672 | 0.23565188 | 0.18436315 | 0.06681111 | 0.05125497 | 0.28678629 | 0.22840703
20403-0 | 671 | TZOMET VULKAN |  | 223.49 | 745451 | 205232 | 2 | 172.24.12.37 | a391 | 23370 | RFS | SUX2-220 | 40 | SUX2-220 | 24 | 6 | SH_Sym | 1318 | HANION EGED NAVE SHAANAN |  | 43.49 | 743001 | 202908 | 87.6 | 172.24.12.245 | E076 | 22170 | Ericsson | E1_2-220 | 36.2 | E1_2-220 | 38 |  | Default_Feeder | RAU2X Ericsson | 23 | 23G/ 88 84 RAU2X | V | 3.38 | 1+1/1+0 | 200 | 28 | MMU2H at both sites | 50-19811 | MLT23_2X 200_512A S | MLT23_2X 200_512A S_R | 17 | 17 | 17 | 17 | -42.53 | -42.07 | -43.2 | 17.27 | 17.93 | 17.27 | 17.93 | T.N- no control | 0 | 0.00 | 0.00 | 0.00 | 0.00 |  |  |  |  | 05/11/2015 | Active | Zoey Hatzor | 68835/68835 | ENG-CS MICROWAVE | Only site 0671 is Protected | TN20P ; 10285 | TN20P ; 11363 | 1.69 | -1.69 | 159Mb TO 200Mb | -60 | -60 | 56 | 0.01065836 | 0.00770518 | 0.05481956 | 0.04133765 | 0.01067485 | 0.00771808 | 0.05501628 | 0.0414925
20403-1 | 671 | TZOMET VULKAN |  | 223.49 | 745451 | 205232 | 2 | 172.24.12.37 | a391 | 23370 | RFS | SUX2-220 | 40 | SUX2-220 | 24 | 6 | SH_Sym | 1318 | HANION EGED NAVE SHAANAN |  | 43.49 | 743001 | 202908 | 87.6 | 172.24.12.245 | E076 | 22170 | Ericsson | EX1_2-220 | 36.2 | EX1_2-220 | 38 |  | Default_Feeder | RAU2X Ericsson | 23 | 23G/ 88 84 RAU2X | V | 3.38 | 1+1/1+0 | 200 | 28 | MMU2H at both sites | 50-19811 | MLT23_2X 200_512A S | MLT23_2X 200_512A S_R | 17 | 17 | 17 | 17 | -42.53 | -42.07 |  | 17.27 | 17.93 | 17.27 | 17.93 | T.N- no control | 0 | 0.00 | 0.00 | 0.00 | 0.00 |  |  |  |  | 03/01/2017 | Planned | Zoey Hatzor | 87967/87967 | ENG-CS MICROWAVE | Only site 0671 is Protected;Shared antenna with 20569 | TN20P ; 10285 | TN20P ; 11363 | 1.69 | -1.69 | 159Mb TO 200Mb | -60 | -60 | 56 | 0.01065836 | 0.00770518 | 0.05481956 | 0.04133765 | 0.01067485 | 0.00771808 | 0.05501628 | 0.0414925
20404-0 | 5140 | THE BIG MILLS HAIFA |  | 219.94 | 746016 | 200982 | 9.7 | 0 | 8B70 | 18985.5 | Ericsson | E1_2-180 | 34.4 | E1_2-180 | 42 | 39 | Default_Feeder | 4891 | GEULA HAIFA |  | 39.94 | 745364 | 200436 | 113 | 0 | 599A | 17975.5 | Or | Printed 18GHz 8x8 | 24 | Printed 18GHz 8x8 | 15 | 14 | SMA | RAU2X Ericsson | 18 | RAU2X 18G/ 15 11 | H | 0.85 | 1+0 | 200 | 27.5 | MMU2H at both sites | 50-19782 | MLT18_2X 200_512A S | MLT18_2X 200_512A S | 17 | 17 | 17 | 17 | -47.11 | -46.61 | -46.3 | 10.35 | 13.39 | 10.35 | 13.39 | T.N - no control | 0 | 0.00 | 0.00 | 0.00 | 0.00 |  |  |  |  | 11/10/2015 | Active | Zoey Hatzor | 68834/73937 | ENG-CS MICROWAVE | AT 4891 MITKAN GISHA (4dB) | TN2P; | TN2P ; 10249 | 5.13 | -5.13 | 159Mb TO 200Mb | -60 | -60 | 56 | 0.0008458 | 0.00021441 | 0.00604741 | 0.00183246 | 0.00084606 | 0.00021453 | 0.00605053 | 0.00183391
20405-0 | 1735 | TZOMET EYAL |  | 2.51 | 679655 | 197436 | 69.7 | 172.22.99.237 | C158 | 23525 | Ericsson | E1_2-220 | 36.2 | E1_2-220 | 15 |  | Default_Feeder | 1357 | TZOMET TIRA |  | 182.51 | 682282 | 197551 | 52.1 | 172.22.177.21 | 2a10 | 22325 | RFS | SUX2-220 | 40 | SUX2-220 | 19 |  | SH | RAU2X Ericsson | 23 | 23G/ 88 84 RAU2X | V | 2.63 | 1+0 | 200 | 28 | MMU2H at both sites | 50-19811 | MLT23_2X 200_512A S | MLT23_2X 200_512A S | 17 | 17 | 10 | 10 | -43.66 | -43.23 |  | 16.34 | 16.76 | 16.34 | 16.76 | TN - no control | 0 | 0.00 | 0.00 | 0.00 | 0.00 |  |  |  |  | 18/05/2015 | Feasibility | Amit Tzur | 68835/68835 | ENG-CS MICROWAVE |  | TN20P ; 11523 | TN20P ; 11057 | -0.30 | 0.30 | 159Mb TO 200Mb | -60 | -60 | 56 | 0.00723761 | 0.00534587 | 0.03914649 | 0.03007607 | 0.00725902 | 0.00536316 | 0.03939337 | 0.03028106
20406-0 | 1219 | MAALE SHOMRON | yes | 122.55 | 675096 | 206954 | 303.7 | 172.24.51.89 | c010 | 19081.25 | RFS | SU4-190 | 44.6 | SU4-190 | 25 |  | LNG_Sym | 1661 | NOFIM | yes | 302.55 | 673115 | 210057 | 418.7 | 172.22.177.41 | c012 | 18071.25 | Ericsson | E1_2-180 | 34.4 | E1_2-180 | 15 |  | Integrated_Sym | RAU2X Ericsson | 18 | 18G/ 16 12 RAU2X | V | 3.68 | 1+1 | 200 | 27.5 | MMU2H at both sites | 50-19782 | MLT18_2X 200_512A S | MLT18_2X 200_512A S | 17 | 17 | 17 | 17 | -44.28 | -43.67 | -45.6 | 15.69 | 16.33 | 15.69 | 16.33 | T.N - no control | 0 | 0.00 | 0.00 | 0.00 | 0.00 |  |  |  |  | 03/09/2015 | Active | Amit Tzur | 68834/68834 | ENG-CS MICROWAVE |  | TN20P ; 11059 | TN20P ; 10115 | 1.63 | -1.63 | 159Mb TO 200Mb | -60 | -60 | 56 | 0.00698648 | 0.00485231 | 0.03796204 | 0.0276452 | 0.00699145 | 0.00485629 | 0.03802167 | 0.02769296
20407-0 | 1430 | KIKAR MASARIK TLV |  | 311.85 | 665108 | 179206 | 16 | 172.23.78.82 | 1J92 | 26159 | Or | Printed 26GHz 8x8 | 24.5 | Printed 26GHz 8x8 | 16.5 | 15.5 | SMA | 1644 | GORDON 39 TLV |  | 131.85 | 665486 | 178784 | 7 | 172.24.51.61 | 2b06 | 25151 | Ericsson | E1_2-260 | 37.3 | E1_2-260 | 26 | 21 | Default_Feeder | RAU2 Ericsson | 26 | 26G/ 57 53 RAU2 | V | 0.57 | 1+0 | 34 | 28 | MMU2C at both sites | 50-19808 | MLET26_2 17x2_34+2 H | MLET26_2 17x2_34+2 H | 21 | 21 | 15 | 15 | -44.94 | -44.62 | -43.2 | 34.06 | 34.38 | 34.06 | 34.38 | T.N - no control | 0 | 0.00 | 0.00 | 0.00 | 0.00 |  |  |  |  | 26/05/2015 | Active | Michal Kappel | 62164/62868 | ENG-CS MICROWAVE | AT 1430 MITKAN GISHA (4dB) | TN2P ; 10479 | TN20P ; 10351 | 0.05 | -0.05 |  | -79 | -79 | 56 | 0 | 0 | 0 | 0 | 0.00000001 | 0.00000001 | 0.00000015 | 0.00000013
20408-0 | 0033 | ASHKELON |  | 113.99 | 618749 | 158338 | 56.2 | 0 | 0D33 | 23250 | Ericsson | EX2_2-220 | 40 | EX2_2-220 | 44.8 | 0 | SH | 938 | GIVAT ZION ASHKELON LAHAT5 |  | 293.99 | 617509 | 161125 | 56.3 | 0 | 0a86 | 22050 | Ericsson | EX2_2-220 | 40 | EX2_2-220 | 35 |  | SH | RAU2X Ericsson | 23 | 23G/ 87 83 RAU2X | V | 3.05 | 1+0 | 200 | 28 | MMU2H at both sites | 50-19811 | MLT23_2X 200_512A S | MLT23_2X 200_512A S | 17 | 17 | 11 | 11 | -41.02 | -40.54 | -43.2 | 17 | 19.35 | 17 | 19.35 | TN - no control |  | 0.00 | 0.00 | 0.00 | 0.00 |  |  |  |  | 17/06/2015 | Active | Inna Slutsky | 68835/68835 | ENG-CS MICROWAVE | Shared antenna with 20144 | TN2P ; 10467 | TN20P ; 11180 | -0.22 | 0.22 | 159Mb TO 200Mb | -60 | -60 | 56 | 0.00869564 | 0.00479504 | 0.04592373 | 0.02736115 | 0.00872944 | 0.00481143 | 0.04629106 | 0.02755684
20408-1 | 0033 | ASHKELON |  | 113.99 | 618749 | 158338 | 56.2 | 0 | 0D33 | 39228 |  | EX2_2-380 | 44.3 | EX2_2-380 | 44.8 | 0 | SH | 938 | GIVAT ZION ASHKELON LAHAT5 |  | 293.99 | 617509 | 161125 | 56.3 | 0 | 0a86 | 37968 |  | EX2_2-380 | 44.3 | EX2_2-380 | 35 |  | SH | RAU2X Ericsson | 38 | 38G/ 18 14 RAU2X | V | 3.05 | 1+0 | 200 | 28 | MMU2H at both sites | 50-08953 | MLT38_2X 200_512A S | MLT38_2X 200_512A S | 16 | 16 | 8 | 8 | -39.59 | -39.27 |  | 15.93 | 18.69 | 15.93 | 18.69 | TN - no control |  | 0.00 | 0.00 | 0.00 | 0.00 |  |  |  |  | 27/10/2016 | Planned | Inna Slutsky | PATUR/PATUR | ENG-CS MICROWAVE | Shared antenna with 20144 | TN2P ; 10467 | TN20P ; 11180 | -0.22 | 0.22 | 159Mb TO 200Mb | -58 | -58 | 56 | 0.05707087 | 0.03619055 | 0.23600733 | 0.15878982 | 0.05724442 | 0.03626569 | 0.23753183 | 0.15952581
20409-0 | TRML | METEG RAMLE |  | 73.92 | 649075 | 189150 | 78.7 | 172.24.59.251 | SC09 | 18985.5 | Ericsson | EX4-180 | 44.6 | EX4-180 | 15 | 12 | LNG | 652 | MITZPE MODIEIN |  | 253.92 | 651105 | 196192 | 170.2 | 172.24.59.193 | D352 | 17975.5 | Ericsson | EX2_2-180 | 39.2 | EX2_2-180 | 30 |  | SH | RAU2X Ericsson | 18 | RAU2X 18G/ 15 11 | H | 7.33 | 1+0 | 200 | 27.5 | MMU2H at site TRML & MMU2K at 0652 | 50-19782 | MLT18_2X 200_512A S | MLT18_2X 200_512A S | 17 | 17 | 15 | 15 | -39.66 | -38.92 | -45.4 | 20.33 | 21.04 | 20.33 | 21.04 | TN - no control | 0 | 0.00 | 0.00 | 0.00 | 0.00 |  |  |  |  | 11/02/2016 | Active | Amit Tzur | 68834/68834 | ENG-CS MICROWAVE | Shared antenna with 6327 | TN20P ; 10520 | TN6P ; 11867 | 0.83 | -0.83 | 94Mb to 200Mb | -60 | -60 | 56 | 0.02320399 | 0.01682662 | 0.10786595 | 0.08155716 | 0.02325547 | 0.01686579 | 0.10839562 | 0.0819747
2041-1 | 451 | TZAFIT JUNCTION |  | 17.76 | 550284 | 217941 | 442 | 172.24.53.225 | b451 | 18792.5 | Ericsson | E2_2-180 | 39.2 | E2_2-180 | 43 |  | Integrated_Sym | 8046 | ROTEM AMPART |  | 197.77 | 552583 | 218678 | 399.1 | 0 | r451 | 17782.5 | Ericsson | E1_2-180 | 34.4 | E1_2-180 | 19 | 18 | Integrated_Sym | RAU2 Ericsson | 18 | RAU2 18G/ 15 11 | V | 2.41 | 1+1 | 34 | 27.5 | MMU2C at both sites | 50-19782 | MLET18_2 17x2_34+2 H | MLET18_2 17x2_34+2 H | 24 | 24 | 20 | 20 | -40.86 | -40.29 | -41 | 39.14 | 39.71 | 39.14 | 39.71 | T.N- no control | 0 | 0.00 | 0.00 | 0.00 | 0.00 |  |  |  |  | 14/08/2011 | Active | Uri Oren | 216/217 | MLM |  | TN20P;11776 | TN2P ; 11823 | -1.78 | 1.78 |  | -80 | -80 | 56 | 0.0000605 | 0.000033 | 0.00060983 | 0.00035923 | 0.0000605 | 0.000033 | 0.00060985 | 0.00035925
20412-0 | 6592 | H' BEIYAR St.30 TLV |  | 98.08 | 665911 | 180414 | 19.6 | 172.24.53.65 | 2a56 | 22725 | Or | Printed 23GHz 8x8 | 24 | Printed 23GHz 8x8 | 20.5 | 19.5 | SMA | 395 | NAMIR ROAD |  | 278.08 | 665826 | 181013 | 8.4 | 172.24.14.120 | A846 | 21525 | Ericsson | E0.2m_2-220 | 31.8 | E0.2m_2-220 | 29 |  | Default_Feeder | RAU2Xu Ericsson | 23 | 23G/ 86 82 RAU2Xu | H | 0.61 | 1+0 | 200 | 28 | MMU2H at both sites | 50-19811 | MLET23_2XU 200_512A S | MLET23_2XU 200_512A S | 17 | 17 | 17 | 17 | -48.36 | -47.87 | -50.2 | 11.61 | 11.71 | 11.61 | 11.71 | TN - no control | 0 | 0.00 | 0.00 | 0.00 | 0.00 |  |  |  |  | 04/01/2017 | Shut Down | Zoey Hatzor | 68833/68833 | ENG-CS MICROWAVE | AT 6592 MITKAN GISHA (4dB) | TN2P ; 10627 | TN20P ; 10323 | -0.26 | 0.26 | 159Mb TO 200Mb | -60 | -60 | 56 | 0.00048435 | 0.00033565 | 0.00372334 | 0.00270624 | 0.00048507 | 0.00033629 | 0.00373194 | 0.00271393 | yes
20413-0 | 21829 | PIKUD HAOREF NATZERET ELITE |  | 173.06 | 733004 | 227514 | 354.1 | 172.22.210.25 | A080 | 19081.25 | Ericsson | E2_2-180 | 39.2 | E2_2-180 | 39.4 | 1.4 | Default_Feeder | 0052 | AFULA 52 |  | 353.06 | 724686 | 228526 | 74.8 | 172.24.21.243 | 0a52 | 18071.25 | Ericsson | E2_2-180 | 39.2 | E2_2-180 | 34 | 0 | Default_Feeder | RAU2X Ericsson | 18 | 18G/ 16 12 RAU2X | V | 8.38 | 1+0 | 200 | 27.5 | MMU2H at both sites | 50-19782 | MLT18_2X 200_512A S | MLT18_2X 200_512A S | 17 | 17 | 17 | 17 | -42.25 | -41.46 | -42.9 | 17.73 | 18.51 | 17.73 | 18.51 | T.N- no control | 0 | 0.00 | 0.00 | 0.00 | 0.00 |  |  |  |  | 31/01/2016 | Active | Zoey Hatzor | 68834/68834 | MER |  | TN2P;10437 | TN20P ; 10101 | -1.95 | 1.95 | 115Mb TO 200Mb | -60 | -60 | 56 | 0.02421454 | 0.01743159 | 0.11194149 | 0.08410235 | 0.02429531 | 0.01749199 | 0.11272526 | 0.08471096
20414-0 | 1649 | KIBBUTZ OSHA AVOKADO |  | 1.60 | 745456 | 212354 | 79.3 | 172.24.12.9 | 008B | 19315 | RFS | SUX4-190 | 44.5 | SUX4-190 | 22 |  | SH+LNG_Asy | 1063 | SHFRAAM POOLS |  | 181.60 | 747036 | 212398 | 64.8 |  | a253 | 18305 | Ericsson | E1_2-180 | 34.4 | E1_2-180 | 29 |  | Default_Feeder | RAU2X Ericsson | 18 | 18G/ 17 13 RAU2X | V | 1.58 | 1+1/1+0 | 200 | 27.5 | MMU2H at both sites | 50-19782 | MLT18_2X 200_512A S | MLT18_2X 200_512A S_R | 17 | 17 | 7 | 7 | -40.33 | -39.8 |  | 19.67 | 20.19 | 19.67 | 20.19 | T.N- no control | 0 | 0.00 | 0.00 | 0.00 | 0.00 |  |  |  |  | 16/06/2015 | Planned | Zoey Hatzor | 68834/68834 | ENG-CS MICROWAVE | Only site 1649 is Protected | TN20P ; 10214 | TN6P ; | -0.27 | 0.27 | 159Mb TO 200Mb | -60 | -60 | 56 | 0.00032191 | 0.00019863 | 0.0026096 | 0.00171454 | 0.00032413 | 0.00020045 | 0.00263621 | 0.00173642
20415-0 | 717 | TZOMET HAR MIRBATZ |  | 206.03 | 556841 | 203834 | 650.5 | 172.22.184.93 | G350 | 23525 | Ericsson | EX2_2-220 | 40 | EX2_2-220 | 24 |  | SH_Sym | 460 | DIMONA PAZ |  | 26.03 | 552322 | 201627 | 541.3 | 172.22.184.233 | 47C6 | 22325 | Ericsson | EX2_2-220 | 40 | EX2_2-220 | 42 |  | SH | RAU2X Ericsson | 23 | 23G/ 88 84 RAU2X | H | 5.03 | 1+1/1+0 | 200 | 28 | MMU2H at both sites | 50-19811 | MLT23_2X 200_512A S | MLT23_2X 200_512A S_R | 17 | 17 | 17 | 17 | -43.55 | -43.14 | -43.6 | 16.44 | 16.86 | 16.44 | 16.86 | TN - no control | 0 | 0.00 | 0.00 | 0.00 | 0.00 |  |  |  |  | 20/07/2015 | Active | Inna Slutsky | 68835/68835 | ENG-CS MICROWAVE | Only site 0717 is protected; Shared antenna with 833 |  | TN20P ; 11909 | -1.23 | 1.23 | 115Mb TO 200Mb | -60 | -60 | 56 | 0.0460371 | 0.03582508 | 0.19577119 | 0.15739382 | 0.0460422 | 0.03582932 | 0.19583244 | 0.15744473
20416-0 | 229 | ROSH TSURIM | yes | 351.50 | 619119 | 211732 | 949.9 | 172.22.194.29 | A012 | 19081.25 | RFS | SUX4-190 | 44.5 | SUX4-190 | 15 |  | LNG | 0012 | GIVAT YEARIM |  | 171.50 | 632609 | 209715 | 700.6 | 172.22.194.253 | M229 | 18071.25 | RFS | SUX4-190 | 44.5 | SUX4-190 | 10 | 0 | LNG | RAU2X Ericsson | 18 | 18G/ 16 12 RAU2X | H | 13.64 | 1+0 | 200 | 27.5 | MMU2H at both sites | 50-19782 | MLT18_2X 200_512A S | MLT18_2X 200_512A S | 17 | 17 | 17 | 17 | -39.45 | -38.47 |  | 20.55 | 21.53 | 20.55 | 21.53 | TN - no control | 0 | 0.00 | 0.00 | 0.00 | 0.00 |  |  |  |  | 06/07/2017 | Planned | Inna Slutsky | 87966/87966 | ENG-CS MICROWAVE | The real antenna hight at 0229 is 9m; Shared antenna with 20448 | TN20P ; 10783 | TN20P ;10726 | -1.07 | 1.07 | 46Mb TO 200Mb | -60 | -60 | 56 | 0.05594561 | 0.04042593 | 0.2319537 | 0.17483932 | 0.05599443 | 0.0404605 | 0.23245941 | 0.1752138
20417-0 | 5140 | THE BIG MILLS HAIFA |  | 154.34 | 746016 | 200982 | 9.7 | 0 | 8C70 | 23475 | Ericsson | E1_2-220 | 36.2 | E1_2-220 | 23 | 39 | Default_Feeder | 2512 | HATIVAT GOLANI HAIFA |  | 334.34 | 745581 | 201191 | 13.8 | 172.22.204.169 | 099A | 22275 | Ericsson | E0.2m_2-220 | 31.8 | E0.2m_2-220 | 16 | 15 | Default_Feeder | RAU2X Ericsson | 23 | 23G/ 88 84 RAU2X | V | 0.48 | 1+0 | 200 | 28 | MMU2H at both sites | 50-19811 | MLT23_2X 200_512A S | MLT23_2X 200_512A S | 17 | 17 | 5 | 5 | -40.84 | -40.38 | -41.2 | 19.14 | 19.47 | 19.14 | 19.47 | TN - no control | 0 | 0.00 | 0.00 | 0.00 | 0.00 |  |  |  |  | 15/07/2015 | Active | Zoey Hatzor | 68835/68833 | ENG-CS MICROWAVE |  | TN2P; | TN2P;12396 | -0.34 | 0.34 | 159Mb TO 200Mb | -60 | -60 | 56 | 0.00000144 | 0 | 0.0000173 | 0 | 0.00000154 | 0.00000008 | 0.0000185 | 0.00000099
20418-1 | 21834 | BIG CENTER BEIT SHEMESH |  | 22.19 | 629355 | 198968 | 226.722747802734 | 172.22.218.153 | A073 | 38612 | Ericsson | E1_2-380 | 40 | E1_2-380 | 41.5 | 36 | Default_Feeder | 602 | HAR TOV |  | 202.19 | 631000 | 199639 | 256.2 | 172.24.11.237 | 3C16 | 37352 | Ericsson | E1_2-380 | 40 | E1_2-380 | 32 |  | Default_Feeder | RAU2X Ericsson | 38 | RAU2X 38G/ 16 12 | V | 1.78 | 1+0 | 200 | 28 | MMU2H at both sites | 50-08953 | MLT38_2X 200_512A S | MLT38_2X 200_512A S | 16 | 16 | 14 | 14 | -40.47 | -40.17 | -45.1 | 16.97 | 17.83 | 16.97 | 17.83 | TN - no control |  | 0.00 | 0.00 | 0.00 | 0.00 |  |  |  |  | 05/09/2016 | Active | Inna Slutsky | PATUR/PATUR | ENG-CS MICROWAVE |  | TN2P;12595 | TN20P ; 11749 | 0.64 | -0.64 | 159Mb TO 200Mb-MUST | -58 | -58 | 56 | 0.01516592 | 0.0121222 | 0.0745076 | 0.06131414 | 0.01516864 | 0.01212423 | 0.07454026 | 0.06133856
20419-0 | 21900 | NILIT MIGDAL HAEMEK-NEAR WATER POOL |  | 240.04 | 733150 | 223990 | 260.786682128906 | 172.24.23.73; 172.24.23.74 | 211A | 23250 | Ericsson | E2_2-220 | 40 | E2_2-220 | 25 |  | Default_Feeder | 4779 | KIBUTS YEFAT |  | 60.04 | 731725 | 221518 | 136.8 | 172.24.23.53 | 72A2 | 22050 | Ericsson | E1_2-220 | 36.2 | E1_2-220 | 48 |  | Default_Feeder | RAU2X Ericsson | 23 | 23G/ 87 83 RAU2X | V | 2.85 | 1+0 | 200 | 28 | MMU2H at both sites | 50-19811 | MLT23_2X 200_512A S | MLT23_2X 200_512A S | 17 | 17 | 14 | 14 | -43.57 | -43.08 | -40.4 | 16.43 | 16.91 | 16.43 | 16.91 | TN - no control |  | 0.00 | 0.00 | 0.00 | 0.00 |  |  |  |  | 31/01/2016 | Active | Zoey Hatzor | 68835/68835 | MER | The antenna at site 4779 is behind a cover (4dB) | TN6P;12210: CN510;12001 | TN20P ; 10722 | -2.03 | 2.03 | 159Mb TO 200Mb | -60 | -60 | 56 | 0.00818618 | 0.00599963 | 0.04357383 | 0.03325163 | 0.0081899 | 0.00600267 | 0.04361844 | 0.03328819
20420-0 | 21852 | ARLOZOROV St.47 BEER SHEVA |  | 84.44 | 574032 | 181437 | 291.792510986328 | 172.22.214.17 | A662 | 26159 | Ericsson | E2_2-260 | 41.5 | E2_2-260 | 37.6 | 34 | Default_Feeder | 446 | BEIT AVENTECH BS |  | 264.44 | 574108 | 182218 | 293.7 | 172.24.53.185 | a446 | 25151 | Ericsson | E0.2m_2-260 | 33.8 | E0.2m_2-260 | 27 | 24 | Default_Feeder | RAU2X Ericsson | 26 | 26G/ 57 53 RAU2X | V | 0.78 | 1+0 | 200 | 28 | MMU2H at both sites | 50-19808 | MLT26_2X 200_512A S | MLT26_2X 200_512A S | 19 | 19 | 4 | 4 | -39.52 | -39.2 | -42.3 | 20.48 | 20.8 | 20.48 | 20.8 | TN - no control |  | 0.00 | 0.00 | 0.00 | 0.00 |  |  |  |  | 17/08/2015 | Active | Zoey Hatzor | 78809/78809 | ENG-CS MICROWAVE |  | TN2P;12609 | TN20P ; 11743 | -0.63 | 0.63 | 159Mb TO 200Mb | -60 | -60 | 56 | 0.00012418 | 0.0000866 | 0.00113935 | 0.00083229 | 0.0001242 | 0.0000866 | 0.00113963 | 0.00083254
20421-0 | 2072 | BEIT AVOT MISHAN GIVATAIM |  | 9.17 | 663418 | 181856 | 49.6 | NCC ; X807 | a807 | 38640 | Ericsson | E0.2m_2-380 | 36.6 | E0.2m_2-380 | 58 | 55 | Default_Feeder | 854 | BEZEQ TELEPHONE EXCHANGE GIVATAIM |  | 189.17 | 663771 | 181913 | 41.1 | 0 | 452A | 37380 | Ericsson | E0.2m_2-380 | 36.6 | E0.2m_2-380 | 21 | 20 | Default_Feeder | RAU2Xu Ericsson | 38 | RAU2Xu 38G/ 16 12 | V | 0.36 | 1+0 | 150 | 28 | MMU2H at both sites | 50-08953 | MLET38_2Xu 75x2_128 S | MLET38_2Xu 75x2_128 S | 17 | 17 | 2 | 2 | -40.15 | -39.86 |  | 25.61 | 24.45 | 25.61 | 24.45 | TN - no control | 0 | 0.00 | 0.00 | 0.00 | 0.00 |  |  |  |  | 21/07/2015 | Planned | Michal Kappel | no ref/no ref | ENG-CS MICROWAVE |  | 20P ; 11045 | TN2P; | -7.25 | 7.25 | 138Mb TO 150Mb | -66 | -66 | 56 | 0.00000484 | 0.00000536 | 0.0000581 | 0.0000643 | 0.00000484 | 0.00000536 | 0.0000581 | 0.0000643
20422-0 | 0042 | AHUZA MORIYA HAIFA |  | 23.02 | 743925 | 199074 | 289.7 | 0 | 04A2 | 23190 | Ericsson | E1_2-220 | 36.2 | E1_2-220 | 14 | 11.5 | Default_Feeder | 1399 | BEIT HOLIM ELISHA HAIFA |  | 203.02 | 745104 | 199575 | 208.8 |  | 2b81 | 21990 | Ericsson | E1_2-220 | 36.2 | E1_2-220 | 62.66 | 47 | Default_Feeder | RAU2X Ericsson | 23 | 23G/ 87 83 RAU2X | V | 1.28 | 1+0 | 200 | 28 | MMU2H at both sites | 50-19811 | MLT23_2X 200_512A S | MLT23_2X 200_512A S | 17 | 17 | 13 | 13 | -40.88 | -40.4 | -41.3 | 19.12 | 19.24 | 19.12 | 19.24 | T.N- no control | 0 | 0.00 | 0.00 | 0.00 | 0.00 |  |  |  |  | 28/07/2015 | Active | Michal Kappel | 68835/68835 | ENG-CS MICROWAVE | The real antenna hight at 1399 is 47+3m | TN2P ; 10374 | TN6P;10578 | -1.44 | 1.44 | 159Mb TO 200Mb | -60 | -60 | 56 | 0.00052715 | 0.0003719 | 0.00400802 | 0.00295877 | 0.00052754 | 0.00037224 | 0.00401268 | 0.00296293
20423-1 | 2032 | HARDUF |  | 325.97 | 741046 | 217453 | 231.1 | 0 | d011 | 19370 | Ericsson | E4_2-180 | 44.6 | E4_2-180 | 31 |  | SH_Sym | 1594 | AFEK SADOT |  | 145.97 | 748769 | 212238 | 27.1 | 172.22.247.15 | C109 | 18360 | Ericsson | E4_2-180 | 44.6 | E4_2-180 | 40 |  | Default_Feeder | RAU2X Ericsson | 18 |  | V | 9.32 | 1+1/1+0 | 406 | 56 | MMU2H at both sites | 50-19811 | MLT23_2X 406_512A S | MLT23_2X 406_512A S | 17 | 17 | 15 | 15 | -39.06 | -38.2 | -43.5 | 18.9 | 19.8 | 18.9 | 19.8 | TN - no control | 0 | 0.00 | 0.00 | 0.00 | 0.00 |  |  |  |  | 27/03/2016 | Active | Amit Tzur | 68834/68834 | ENG-CS MICROWAVE | Only site 2032 is protected | TN20P ; 10464 | TN20P ; 10235 | -1.20 | 1.20 | 237Mb TO 406Mb | -58 | -58 | 56 | 0.02592133 | 0.01859294 | 0.11877544 | 0.08895648 | 0.02621756 | 0.01880748 | 0.121203 | 0.09078993
20424-0 | 141 | TEL AMAL |  | 29.26 | 744628 | 201255 | 185.6 | 0 | 1C41 | 23250 | Ericsson | E1_2-220 | 36.2 | E1_2-220 | 65 | 59 | Default_Feeder | 1608 | HAIFA SHEMEN BEACH |  | 209.26 | 746179 | 202113 | 2 | 172.21.5.18 | b166 | 22050 | RFS | SU1-220 | 34.9 | SU1-220 | 19 | 16 | SH | RAU2Xu Ericsson | 23 | 23G/ 87 83 RAU2Xu | V | 1.77 | 1+0 | 70 | 14 | MMU2H at both sites | 50-19811 | MLET23_2XU 35x2_128 S | MLET23_2XU 35x2_128 S | 18 | 18 | 13 | 13 | -44.22 | -43.75 |  | 24.18 | 26.88 | 24.18 | 26.88 | TN - no control |  | 0.00 | 0.00 | 0.00 | 0.00 |  |  |  |  | 19/08/2015 | Planned | Zoey Hatzor | 68835/68835 | ENG-CS MICROWAVE | at 1608 THE LINK IS STILL PROTECTED BY OUTDOOR UNITS | TN20P ; 10205 | TN2P ; 11268 | -7.36 | 7.36 | 63Mb TO 72Mb | -71 | -71 | 56 | 0.00067064 | 0.00032355 | 0.00494184 | 0.00262117 | 0.00067075 | 0.00032361 | 0.00494319 | 0.00262183
20425-1 | 4539 | BRASELMAN ELEC POLE |  | 250.72 | 744961 | 202207 | 2.9 | 0 | B632 | 38612 | Ericsson | E1_2-380 | 40 | E1_2-380 | 6 |  | SH_Sym | 141 | TEL AMAL |  | 70.72 | 744628 | 201255 | 185.6 | 0 | 1B41 | 37352 | Ericsson | E1_2-380 | 40 | E1_2-380 | 60 | 59 | Default_Feeder | RAU2X Ericsson | 38 | RAU2X 38G/ 16 12 | H | 1.01 | 1+1/1+0 | 200 | 28 | MMU2H at both sites | 50-08953 | MLT38_2X 200_512A S | MLT38_2X 200_512A S | 16 | 16 | 4 | 4 | -44.94 | -44.64 | -46.2 | 12.87 | 13.36 | 12.87 | 13.36 | T.N- no control | 0 | 0.00 | 0.00 | 0.00 | 0.00 |  |  |  |  | 12/03/2017 | Active | Miki Barklifa | no ref/no ref | ENG-CELLULAR TRAFFIC TEAM | Only site 4539 is Protected | TN2P ; 10247 | TN20P ; 10205 | 13.21 | -13.21 | 138Mb TO 200Mb | -58 | -58 | 56 | 0.01249017 | 0.01043777 | 0.06293025 | 0.05383113 | 0.01249062 | 0.01043813 | 0.06293556 | 0.05383545
20426-0 | 2296 | SIMHA THASIA | yes | 281.98 | 586970 | 200742 | 595.1 | 0 | e063 | 18985.5 | Ericsson | E4_2-180 | 44.6 | E4_2-180 | 42 |  | Integrated_Sym | 837 | ESHKOLOT | yes | 101.98 | 589034 | 191016 | 605.5 | 0 | C378 | 17975.5 | Ericsson | E4_2-180 | 44.6 | E4_2-180 | 19 | 0 | Integrated_Sym | RAU2X Ericsson | 18 | RAU2X 18G/ 15 11 | V | 9.94 | 1+1 | 150 | 27.5 | MMU2H at both sites | 50-19782 | MLT18_2X 154_128S S_27.5 | MLT18_2X 154_128S S_27.5 | 18 | 18 | 18 | 18 | -40.66 | -39.83 |  | 27.34 | 28.17 | 27.34 | 28.17 | TN - no control | 0 | 0.00 | 0.00 | 0.00 | 0.00 |  |  |  |  | 19/08/2015 | Planned | Inna Slutsky | 68834/68834 | ENG-CS MICROWAVE |  |  | TN20P ; 11694 | -0.07 | 0.07 | 138Mb TO 150Mb | -68 | -68 | 56 | 0.0102938 | 0.00744607 | 0.05318459 | 0.04012559 | 0.01032169 | 0.00746662 | 0.05349531 | 0.04036386
20427-0 | 4932 | MOSHKOVITS MATAHOT ATAROT JERUSALEM | yes(no YOS) | 199.67 | 640419 | 220715 | 769.2 | 172.24.29.109 | f292 | 19370 | Ericsson | EX2_2-180 | 39.2 | EX2_2-180 | 25 | 14.7 | Integrated_Sym | 114 | GIVAT SHAUL |  | 19.67 | 632724 | 217964 | 776.5 | 0 | C114 | 18360 | Ericsson | EX2_2-180 | 39.2 | EX2_2-180 | 32 | 19 | Default_Feeder | RAU2X Ericsson | 18 | 18G/ 17 13 RAU2X | H | 8.17 | 1+1/1+0 | 200 | 27.5 | MMU2H at both sites | 50-19782 | MLT18_2X 200_512A S | MLT18_2X 200_512A S_R | 17 | 17 | 13 | 13 | -50.54 | -49.73 | -49.8 | 8.73 | 10.27 | 8.73 | 10.27 | TN - no control | 0 | 0.00 | 0.00 | 0.00 | 0.00 |  |  |  |  | 25/11/2015 | Active | Amit Tzur | 68834/68834 | ENG-CS MICROWAVE | The real antenna hight at 4932 is 14.7+4m;Only site 4932 is Protected; Shared antenna with 20346 | TN20P ; 10885 | TN2P ; 11679 | 0.10 | -0.10 | 46Mb TO 200Mb | -60 | -60 | 56 | 0.19672203 | 0.1151325 | 0.6926231 | 0.43459733 | 0.19798186 | 0.11590189 | 0.70117605 | 0.44016652
20428-0 | 2386 | EZOR HAMIHLALOT |  | 192.99 | 670932 | 180977 | 16.7 | 0 | 48A2 | 39256 | Ericsson | E0.2m_2-380 | 36.6 | E0.2m_2-380 | 35 |  | Default_Feeder | 1581 | LIGHTING POLE 138 NAMIR ROAD & KAK''L BLVD |  | 12.99 | 670100 | 180785 | 15.2199258804321 | 172.22.193.85 | A713 | 37996 | Ericsson | E1_2-380 | 40 | E1_2-380 | 12.2 |  | Integrated_Sym | RAU2X Ericsson | 38 | 38G/ 18 14 RAU2X | V | 0.85 | 1+0/1+1 | 200 | 28 | MMU2H at both sites | 50-08953 | MLT38_2X 200_512A S | MLT38_2X 200_512A S | 16 | 16 | 11 | 11 | -39.78 | -39.49 | -43.8 | 18.22 | 18.51 | 18.22 | 18.51 | TN - no control | 0 | 0.00 | 0.00 | 0.00 | 0.00 |  |  |  |  | 02/04/2017 | Active | Zoey Hatzor | no ref/no ref | MER | Only site 1581 is Protected |  | TN2P;11672 | -1.63 | 1.63 | 159Mb TO 200Mb-MUST | -58 | -58 | 56 | 0.00189869 | 0.00160295 | 0.01222079 | 0.01054693 | 0.00189903 | 0.00160324 | 0.01222487 | 0.01055041
20429-0 | 2545 | AFULA SOCCER |  | 347.38 | 725753 | 231217 | 280.1 | 172.22.210.141 | 1a22 | 18792.5 | Ericsson | EX2_2-180 | 39.2 | EX2_2-180 | 20 |  | SH | 286 | NAZERET KENYON |  | 167.38 | 733822 | 229410 | 394.6 | 172.24.21.225 | d286 | 17782.5 | Ericsson | EX2_2-180 | 39.2 | EX2_2-180 | 30.1 | 24.1 | SH | RAU2X Ericsson | 18 | RAU2X 18G/ 15 11 | V | 8.27 | 1+0 | 200 | 27.5 | MMU2H at both sites | 50-19782 | MLT18_2X 200_512A S | MLT18_2X 200_512A S | 17 | 17 | 17 | 17 | -43.48 | -42.72 | -44.2 | 16 | 16.48 | 16 | 16.48 | T.N - no control | 0 | 0.00 | 0.00 | 0.00 | 0.00 |  |  |  |  | 11/01/2016 | Active | Zoey Hatzor | 68834/68834 | ENG-CS MICROWAVE | Shared antenna with 20459 | TN20P ; 12401 | TN20P ; 11848 | 0.86 | -0.86 | 115Mb TO 200Mb | -60 | -60 | 56 | 0.02868195 | 0.02135004 | 0.12970728 | 0.10032788 | 0.02885555 | 0.02149009 | 0.13123222 | 0.101593
20430-0 | 21979 | MAMSHIT NEAR DIMONA |  | 270.92 | 552287 | 203796 | 563.772399902344 | 172.22.184.133 | a153 | 38612 | Ericsson | E1_2-380 | 40 | E1_2-380 | 21 |  | Default_Feeder | 460 | DIMONA PAZ |  | 90.92 | 552322 | 201627 | 541.3 | 172.22.184.233 | 47D6 | 37352 | Ericsson | E1_2-380 | 40 | E1_2-380 | 37 |  | Default_Feeder | RAU2X Ericsson | 38 | RAU2X 38G/ 16 12 | V | 2.17 | 1+0 | 200 | 28 | MMU3A at both sites | 50-08953 | MLT38_2X 200_512A S | MLT38_2X 200_512A S | 16 | 16 | 8 | 8 | -43.28 | -42.97 | -40.1 | 11.88 | 15.01 | 11.88 | 15.01 | TN - no control |  | 0.00 | 0.00 | 0.00 | 0.00 |  |  |  |  | 02/04/2017 | Active | Zoey Hatzor | PATUR/PATUR | MER |  | TN2P;12643 | TN20P ; 11909 | -0.17 | 0.17 | 159Mb TO 200Mb-MUST | -58 | -58 | 42 | 0.03095893 | 0.01573411 | 0.13862086 | 0.07693032 | 0.03097262 | 0.01574018 | 0.13878514 | 0.07700314
20431-1 | 6375 | DIMONA MUNICIPALITY |  | 258.76 | 552615 | 203101 | 557.6 | 0 | a761 | 39200 | Ericsson | E1_2-380 | 40 | E1_2-380 | 21 | 19 | Default_Feeder | 460 | DIMONA PAZ |  | 78.76 | 552322 | 201627 | 541.3 | 172.22.184.233 | 47E6 | 37940 | Ericsson | E1_2-380 | 40 | E1_2-380 | 35 |  | Default_Feeder | RAU2X Ericsson | 38 | 38G/ 18 14 RAU2X | V | 1.5 | 1+0 | 200 | 28 | MMU2K at both sites | 50-08953 | MLT38_2X 200_512A S | MLT38_2X 200_512A S | 16 | 16 | 10 | 10 | -43.1 | -42.8 | -44.2 | 14.86 | 15.2 | 14.86 | 15.2 | TN - no control | 0 | 0.00 | 0.00 | 0.00 | 0.00 |  |  |  |  | 18/05/2017 | Active | Miki Barklifa | no ref/no ref | ENG-CELLULAR TRAFFIC TEAM | The antenna at site 6375 is behind a cover(4dB);frq optimization | TN2P ; 11914 | TN20P ; 11909 | -0.09 | 0.09 | 159Mb TO 200Mb-MUST | -58 | -58 | 56 | 0.01511092 | 0.01299042 | 0.07427249 | 0.06511741 | 0.0151144 | 0.01299336 | 0.07431427 | 0.06515269
20431-1_0 | 6375 | DIMONA MUNICIPALITY |  | 258.76 | 552615 | 203101 | 557.6 | 0 | a761 | 38640 | Ericsson | E1_2-380 | 40 | E1_2-380 | 21 | 19 | Default_Feeder | 460 | DIMONA PAZ |  | 78.76 | 552322 | 201627 | 541.3 | 172.22.184.233 | 47E6 | 37380 | Ericsson | E1_2-380 | 40 | E1_2-380 | 35 |  | Default_Feeder | RAU2X Ericsson | 38 | RAU2X 38G/ 16 12 | H | 1.5 | 1+0 | 200 | 28 | MMU2K at both sites | 50-08953 | MLT38_2X 200_512A S | MLT38_2X 200_512A S | 16 | 16 | 10 | 10 | -42.97 | -42.67 |  | 15 | 15.33 | 15 | 15.33 | TN - no control | 0 | 0.00 | 0.00 | 0.00 | 0.00 |  |  |  |  | 18/05/2017 | Feasibility | Miki Barklifa | no ref/no ref | ENG-CELLULAR TRAFFIC TEAM | The antenna at site 6375 is behind a cover(4dB);frq optimization | TN2P ; 11914 | TN20P ; 11909 | -0.09 | 0.09 | 159Mb TO 200Mb-MUST | -58 | -58 | 56 | 0.02167435 | 0.01898447 | 0.10165248 | 0.090584 | 0.02167759 | 0.0189872 | 0.10169136 | 0.0906168
20432-0 | 1457 | KIBUTS HAZOREA |  | 19.44 | 728686 | 212491 | 40.4 | 172.24.23.253 | 1f57 | 22725 | Ericsson | E2_2-220 | 40 | E2_2-220 | 28 |  | Default_Feeder | 22006 | ISHAI JUNDTION |  | 199.44 | 734952 | 214702 | 70.778450012207 |  | a405 | 21525 | Ericsson | E2_2-220 | 40 | E2_2-220 | 26 |  | Default_Feeder | RAU2X Ericsson | 23 | 23G/ 86 82 RAU2X | V | 6.64 | 1+0 | 200 | 28 | MMU2H at both sites | 50-19811 | MLT23_2X 200_512A S | MLT23_2X 200_512A S | 17 | 17 | 17 | 17 | -41.17 | -40.43 | -46.2 | 18.73 | 19.56 | 18.73 | 19.56 | TN - no control | 0 | 0.00 | 0.00 | 0.00 | 0.00 |  |  |  |  | 03/12/2015 | Active | Zoey Hatzor | 68835/68835 | Nextcom |  | TN20P ; 10914 | TN2P; | 0.24 | -0.24 | 94Mb TO 200Mb | -60 | -60 | 56 | 0.02856889 | 0.02081249 | 0.12926235 | 0.0981266 | 0.02909813 | 0.02119568 | 0.1332842 | 0.10116341
20432-1 | 1457 | KIBUTS HAZOREA |  | 19.44 | 728686 | 212491 | 40.4 | 172.24.23.253 | 1f57 | 23500 | Ericsson | E2_2-220 | 40 | E2_2-220 | 28 |  | Default_Feeder | 22006 | ISHAI JUNDTION |  | 199.44 | 734952 | 214702 | 70.778450012207 |  | a405 | 22300 | Ericsson | E2_2-220 | 40 | E2_2-220 | 26 |  | Default_Feeder | RAU2X Ericsson | 23 | 23G/ 88 84 RAU2X | V | 6.64 | 1+0 | 285 | 56 | MMU2H at both sites | 50-19811 | MLT23_2X 285_64T S | MLT23_2X 285_64T S | 18 | 18 | 18 | 18 | -40.38 | -39.96 |  | 26.62 | 27.04 | 26.62 | 27.04 | TN - no control | 0 | 0.00 | 0.00 | 0.00 | 0.00 |  |  |  |  | 12/09/2016 | Feasibility | Amit Tzur | 87967/87967 | ENG-CS MICROWAVE |  | TN20P ; 10914 | TN2P; | 0.24 | -0.24 | 237Mb TO 406Mb-MUST | -67 | -67 | 56 | 0.01351125 | 0.0104458 | 0.06738294 | 0.05386717 | 0.01358154 | 0.01050273 | 0.06807743 | 0.05444529
20433-0 | 4930 | SHALOM HOTEL |  | 74.47 | 630532 | 217745 | 800.3 | 0 |  | 81625 | Ericsson | ML80 0.3m HP _2 R1 | 47 | ML80 0.3m HP _2 R1 | 61 | 60 | Default_Feeder | 21665 | ENGENEERING ACADEMIC COLLEGE JERUSALEM |  | 254.46 | 630724 | 218436 | 736.4 | 172.24.27.141 |  | 71625 | Ericsson | ML80 0.3m HP _2 R1 | 47 | ML80 0.3m HP _2 R1 | 11.5 | 10 | Default_Feeder |  | 80 |  | V | 0.72 | 1+0 | 1000 | 250 |  |  | PT6020 | PT6020 | 12 | 12 | -2 | -2 | -38.31 | -37.18 | -36.1 | 18.69 | 19.23 | 18.69 | 19.23 | T.N - no control | 0 | 0.00 | 0.00 | 0.00 | 0.00 |  |  |  |  | 12/11/2015 | Test | Glenn Gleizer | PATUR/PATUR | ENG-CS MICROWAVE |  | TN20P ; 10858 | TN2P ; 11997 | -8.29 | 8.29 | YES | -57 | -57 | 56 | 0.00426013 | 0.0034184 | 0.02468552 | 0.0203831 | 0.00426019 | 0.00341842 | 0.02468625 | 0.02038341
20433-1 | 4930 | SHALOM HOTEL |  | 74.47 | 630532 | 217745 | 800.3 | 0 |  | 83375 | Ericsson | ML80 0.3m HP _2 R1 | 47 | ML80 0.3m HP _2 R1 | 61 | 60 | Default_Feeder | 21665 | ENGENEERING ACADEMIC COLLEGE JERUSALEM |  | 254.46 | 630724 | 218436 | 736.4 | 172.24.27.141 |  | 73375 | Ericsson | ML80 0.3m HP _2 R1 | 47 | ML80 0.3m HP _2 R1 | 11.5 | 10 | Default_Feeder |  | 80 |  | V | 0.72 | 1+0 | 1000 | 250 |  |  | PT6020 | PT6020 | 12 | 12 | -2 | -2 | -36.51 | -35.37 |  | 33.49 | 34.63 | 33.49 | 34.63 | T.N - no control | 0 | 0.00 | 0.00 | 0.00 | 0.00 |  |  |  |  | 02/01/2017 | Planned | Eli Levi | PATUR/PATUR | ENG-CS MICROWAVE |  | TN20P ; 10858 | TN2P ; 11997 | -8.29 | 8.29 |  | -70 | -70 | 56 | 0.00065151 | 0.00048687 | 0.00481901 | 0.00374019 | 0.00065152 | 0.00048687 | 0.00481904 | 0.0037402
20436-0 | 417 | MAALE EDOMIM | yes | 301.77 | 630792 | 227915 | 520.6 | 172.24.29.165 |  | 18792.5 | Ericsson | E2_2-180 | 39.2 | E2_2-180 | 30.1 | 27.5 | Default_Feeder | 116 | HADASA HAR HATZOFIM |  | 121.77 | 633811 | 223042 | 807.7 | 172.24.29.253 |  | 17782.5 | Ericsson | EX4-180 | 44.6 | EX4-180 | 26 | 23 | LNG_Sym | RAU2X Ericsson | 18 | RAU2X 18G/ 15 11 | V | 5.73 | 1+0/1+1 | 200 | 27.5 | MMU2H at both sites | 50-19782 | MLT18_2X 200_512A S | MLT18_2X 200_512A S | 17 | 17 | 15 | 15 | -39.96 | -39.28 |  | 18.82 | 19.59 | 18.82 | 19.59 | TN - no control | 0 | 0.00 | 0.00 | 0.00 | 0.00 |  |  |  |  | 18/10/2015 | Feasibility | Amit Tzur | 68834/68834 | ENG-CS MICROWAVE |  | TN20P ; 10436 | TN2P ; 11689 | 2.83 | -2.83 | 138Mb TO 200Mb | -59 | -59 | 56 | 0.01001913 | 0.00702636 | 0.05194779 | 0.03815049 | 0.01002094 | 0.00702777 | 0.05196953 | 0.0381674
20439-0 | 268 | MODIIN SOUTH |  | 50.24 | 644437 | 199686 | 264.5 | 172.24.59.37 | b268 | 23370 | Ericsson | EX1_2-220 | 36.2 | EX1_2-220 | 22 |  | Default_Feeder | 7627 | KFAR RUTH |  | 230.24 | 646835 | 202568 | 283.8 | 172.24.59.209 | 3D96 | 22170 | Ericsson | EX2_2-220 | 40 | EX2_2-220 | 34 |  | Default_Feeder | RAU2X Ericsson | 23 | 23G/ 88 84 RAU2X | H | 3.75 | 1+0 | 200 | 28 | MMU2H at both sites | 50-19811 | MLT23_2X 200_512A S | MLT23_2X 200_512A S | 17 | 17 | 15 | 15 | -41.27 | -40.8 | -45.7 | 18.73 | 19.18 | 18.73 | 19.18 | TN - no control | 0 | 0.00 | 0.00 | 0.00 | 0.00 |  |  |  |  | 14/12/2015 | Active | Amit Tzur | 68835/68835 | ENG-CS MICROWAVE | Shared antenna with 7250 | TN20P;12387 | TN20P;10116 | 0.47 | -0.47 | 115Mb TO 200Mb | -60 | -60 | 56 | 0.01890832 | 0.01443931 | 0.09026779 | 0.07139213 | 0.01891777 | 0.01444712 | 0.09038126 | 0.07148584
20440-0 | 1696 | DVORA HANEVIAA 71 St. TLV (NO'-WEST ROOF) |  | 36.45 | 669555 | 184803 | 28.5 | 172.24.22.65 | a365 | 19232.5 | Or | Printed 18GHz 8x8 | 24 | Printed 18GHz 8x8 | 23 | 25.5 | Default_Feeder | 1257 | PUMPING INSTITUTE RAMAT HASHARON lot 8 |  | 216.45 | 670538 | 185529 | 39.1 | 172.24.22.9 | 00b9 | 18222.5 | Ericsson | E1_2-180 | 34.4 | E1_2-180 | 23 |  | Default_Feeder | RAU2X Ericsson | 18 | 18G/ 16 12 RAU2X | V | 1.22 | 1+0 | 200 | 27.5 | MMU2H at both sites | 50-19782 | MLT18_2X 200_512A S | MLT18_2X 200_512A S | 17 | 17 | 17 | 17 | -48.6 | -48.08 | -49.5 | 11.21 | 11.9 | 11.21 | 11.9 | T.N - no control | 0 | 0.00 | 0.00 | 0.00 | 0.00 |  |  |  |  | 03/11/2015 | Active | Michal Kappel | 73937/68834 | ENG-CS MICROWAVE | AT 1696 MITKAN GISHA (4dB) | TN2P ; 10501 | TN2P ; 11226 | 0.50 | -0.50 | 159Mb TO 200Mb | -60 | -60 | 56 | 0.00105986 | 0.00062655 | 0.00735888 | 0.00465798 | 0.00106304 | 0.00062907 | 0.00739703 | 0.00468823
20441-0 | 22162 | NEAR THE WESTERN WALL YARD |  | 212.69 | 631592 | 222283 | 722.635131835937 | 172.24.27.21 | a711 | 38640 | Ericsson | E0.2m_2-380 | 36.6 | E0.2m_2-380 | 18.5 | 17.2 | Integrated_Sym | 233 | THE WESTERN WALL YESHIVA |  | 32.69 | 631391 | 222154 | 724.1 | 172.23.152.210 | B233 | 37380 | Ericsson | E0.2m_2-380 | 36.6 | E0.2m_2-380 | 22.4 | 19.9 | Integrated_Sym | RAU2X Ericsson | 38 | RAU2X 38G/ 16 12 | V | 0.24 | 1+1 | 200 | 28 | MMU2H at both sites | 50-08953 | MLT38_2X 200_512A S | MLT38_2X 200_512A S | 16 | 16 | 16 | 16 | -41.15 | -40.86 | -39.2 | 16.85 | 17.14 | 16.85 | 17.14 | T.N- no control |  | 0.00 | 0.00 | 0.00 | 0.00 |  |  |  |  | 31/01/2016 | Active | Zoey Hatzor | no ref/no ref | MER | The antenna at site 22162 & at 233 is behind a cover(5dB) | TN6PC;12661 | TN2P ; 10362 | 1.29 | -1.29 | 159Mb TO 200Mb | -58 | -58 | 56 | 0.00000618 | 0.00000331 | 0.0000741 | 0.0000397 | 0.00000618 | 0.00000331 | 0.0000742 | 0.0000397
20442-0 | 21797 | AIR FORCE BASE 108 |  | 69.13 | 651858 | 184613 | 66.6 | 0 | B708 | 39200 | Ericsson | E1_2-380 | 40 | E1_2-380 | 30 |  | Default_Feeder | 0009 | TZRIFIN MIFAL MEHADRIN |  | 249.13 | 652429 | 186111 | 48 | 0 | 0D09 | 37940 | Ericsson | E1_2-380 | 40 | E1_2-380 | 34 | 0 | Default_Feeder | RAU2X Ericsson | 38 | 38G/ 18 14 RAU2X | V | 1.6 | 1+0 | 200 | 28 | MMU2H at both sites | 50-08953 | MLT38_2X 200_512A S | MLT38_2X 200_512A S | 16 | 16 | 9 | 9 | -39.69 | -39.38 | -41.3 | 15.22 | 18.57 | 15.22 | 18.57 | T.N - no control | 0 | 0.00 | 0.00 | 0.00 | 0.00 |  |  |  |  | 15/01/2017 | Shut Down | Inna Slutsky | no ref/no ref | ENG-CS MICROWAVE |  | TN2P ; 12294 | TN2P ; 11599 | -0.52 | 0.52 | 159Mb TO 200Mb | -58 | -58 | 56 | 0.01653741 | 0.00891306 | 0.08033623 | 0.04692112 | 0.01654645 | 0.00891687 | 0.08044472 | 0.04696678 | yes
20443-0 | 1159 | RAM ON |  | 326.88 | 715564 | 225109 | 70.7 | 172.24.23.49 | C004 | 19370 | RFS | SUX2-190 | 38.5 | SUX2-190 | 9 |  | Default_Feeder | 1163 | HAYOGEV WATER TOWER |  | 146.87 | 724122 | 219525 | 100.9 | 172.24.23.225 | E063 | 18360 | RFS | SUX4-190 | 44.5 | SUX4-190 | 22 | 18 | Default_Feeder | RAU2X Ericsson | 18 | 18G/ 17 13 RAU2X | H | 10.22 | 1+0 | 200 | 27.5 | MMU2H at both sites | 50-19782 | MLT18_2X 200_512A S | MLT18_2X 200_512A S | 17 | 17 | 17 | 17 | -39.96 | -39.06 | -42.3 | 19.98 | 20.94 | 19.98 | 20.94 | T.N - no control | 0 | 0.00 | 0.00 | 0.00 | 0.00 |  |  |  |  | 27/06/2016 | Active | Amit Tzur | 68834/68834 | ENG-CS MICROWAVE | Shared antenna with 566;Link is not Available!!! | TN20P ; 11435 | TN20P ; 10181 | 0.24 | -0.24 | 46Mb TO 200Mb | -60 | -60 | 56 | 0.04356641 | 0.03137465 | 0.18659796 | 0.14023891 | 0.04449135 | 0.03203417 | 0.19313472 | 0.14510936
20444-0 | 129 | KERION KIRYAT BIYALIK |  | 248.21 | 749775 | 208700 | 8.8 | 172.24.23.251 | 1A29 | 39228 | Ericsson | E1_2-380 | 40 | E1_2-380 | 37 | 29 | Default_Feeder | 613 | SHIKUN AMAMI |  | 68.21 | 749496 | 208002 | 9 | 0 | a171 | 37968 | Ericsson | E0.2m_2-380 | 36.6 | E0.2m_2-380 | 15 | 14 | Default_Feeder | RAU2Xu Ericsson | 38 | 38G/ 18 14 RAU2Xu | V | 0.75 | 1+0 | 150 | 28 | MMU2D at both sites | 50-08953 | MLET38_2Xu 75x2_128 S | MLET38_2Xu 75x2_128 S | 17 | 17 | 5 | 5 | -40.35 | -40.05 | -41.2 | 25.65 | 25.67 | 25.65 | 25.67 | TN - no control | 0 | 0.00 | 0.00 | 0.00 | 0.00 |  |  |  |  | 07/12/2015 | Active | Michal Kappel | no ref/no ref | ENG-CS MICROWAVE |  | TN6P ; 10269 | TN2P ; 10524 | -1.66 | 1.66 | ACM impossible | -66 | -66 | 56 | 0.00036445 | 0.00031387 | 0.00290719 | 0.00255281 | 0.00036451 | 0.00031393 | 0.00290791 | 0.00255347
20445-0 | 4044 | ARMON HANATZIV JERUSALEM |  | 1.10 | 629051 | 222109 | 763.293518066406 | 172.24.27.177 | E889 | 23475 | Ericsson | EX1_2-220 | 36.2 | EX1_2-220 | 25 |  | Default_Feeder | 233 | THE WESTERN WALL YESHIVA |  | 181.10 | 631391 | 222154 | 724.1 | 172.23.152.210 | C233 | 22275 | Ericsson | EX1_2-220 | 36.2 | EX1_2-220 | 21.9 | 19.9 | SH_Sym | RAU2X Ericsson | 23 | 23G/ 88 84 RAU2X | V | 2.34 | 1+0/1+1 | 200 | 28 | MMU2H at both sites | 50-19811 | MLT23_2X 200_512A S_R | MLT23_2X 200_512A S | 17 | 17 | 17 | 17 | -47.84 | -47.4 | -47.1 | 12.16 | 12.43 | 12.16 | 12.43 | T.N - no control |  | 0.00 | 0.00 | 0.00 | 0.00 |  |  |  |  | 04/01/2016 | Active | Zoey Hatzor | 68835/68835 | ENG-CS MICROWAVE | Shared antenna with 7642;Only site 233 is Protected; The antenna at site 233 is behind a cover(5dB);The real antenna hight at 4044 is 15m | TN6P ; 10737 | TN2P ; 10362 | -1.04 | 1.04 | 159Mb TO 200Mb | -60 | -60 | 56 | 0.01214553 | 0.00919652 | 0.0614168 | 0.04821669 | 0.01214675 | 0.00919757 | 0.06143138 | 0.04822922
2044-6 | 2395 | TZUKEY OVDA |  | 70.66 | 437562 | 192815 | 520.6 | 0 | a180 | 18792.5 | RFS | SU2-190 | 38.6 | SU2-190 | 25 |  | SH_Sym | 459 | BEAR SHEVA |  | 250.66 | 440285 | 200574 | 419.1 | 0 | f459 | 17782.5 | RFS | SU2-190 | 38.6 | SU2-190 | 42 |  | SH_Sym | RAU2X Ericsson | 18 | RAU2X 18G/ 15 11 | V | 8.22 | 1+1 | 200 | 27.5 | MMU2H at both sites | 50-19782 | MLT18_2X 200_512A S | MLT18_2X 200_512A S | 17 | 17 | 17 | 17 | -51.65 | -50.89 | -50.4 | 8.35 | 9.11 | 8.35 | 9.11 | TN - no control | 0 | 0.00 | 0.00 | 0.00 | 0.00 |  |  |  |  | 12/03/2017 | Active | Amit Tzur | 87966/87966 | ENG-CELLULAR TRAFFIC TEAM |  | TN2P;12411 | TN20P ; 11745 | -0.59 | 0.59 | 94Mb TO 200Mb-MUST | -60 | -60 | 56 | 0.12424894 | 0.08463105 | 0.4643864 | 0.33250312 | 0.12439861 | 0.08474353 | 0.46572675 | 0.33354855
20446-0 | 52703 | BABCOM INDUSTRY AREA TRADION |  | 122.54 | 752550 | 225500 | 284.4 | 0 | 288R | 26159 | Ericsson | E1_2-260 | 37.3 | E1_2-260 | 13 | 16 | Default_Feeder | 2002 | LESHEM RAFAEL 2 |  | 302.54 | 751202 | 227613 | 389.3 | 0 | 288B | 25151 | Ericsson | E1_2-260 | 37.3 | E1_2-260 | 23 |  | Default_Feeder | RAU2 Ericsson | 26 | 26G/ 57 53 RAU2 | V | 2.51 | 1+0 | 16 | 14 | MMU2C at both sites | 50-19808 | MLET26_2 8x2_2x8 H | MLET26_2 8x2_2x8 H | 21 | 21 | 14 | 14 | -40.69 | -40.43 | -49.5 | 41.31 | 41.57 | 41.31 | 41.57 | T.N - no control | 0 | 0.00 | 0.00 | 0.00 | 0.00 |  |  |  |  | 01/02/2016 | Active | Michal Kappel | 62164/62164 | ENG-CS MICROWAVE |  | TN2P ; 11333 | TN6P ; 10281 | 2.62 | -2.62 |  | -82 | -82 | 56 | 0.00055596 | 0.00043471 | 0.00419793 | 0.00338908 | 0.00055597 | 0.00043472 | 0.00419801 | 0.00338915
20447-0 | 0010 | MALON DIPLOMAT |  | 219.21 | 628184 | 221517 | 725.9 | 0 | 0B10 | 23525 | RFS | SUX1-220 | 34.6 | SUX1-220 | 34 | 0 | SH | 4011 | KIBUTS RAMAT RAHEL |  | 39.21 | 627217 | 220728 | 793.4 | 172.22.175.5 | A227 | 22325 | RFS | SUX1-220 | 34.6 | SUX1-220 | 30.0821495056152 | 22 | SH | RAU2X Ericsson | 23 | 23G/ 88 84 RAU2X | H | 1.25 | 1+0 | 200 | 28 | MMU2H at both sites | 50-19811 | MLT23_2X 200_512A S | MLT23_2X 200_512A S | 17 | 17 | 14 | 14 | -40.56 | -40.12 | -41.3 | 19.17 | 19.84 | 19.17 | 19.84 | TN - no control |  | 0.00 | 0.00 | 0.00 | 0.00 |  |  |  |  | 21/01/2016 | Active | Amit Tzur | 68835/68835 | ENG-CS MICROWAVE | The real antenna hight at 4011 is 23m;Shared antenna with 6773 | TN20P;10131 | TN2P ; 11687 | 2.92 | -2.92 | 159Mb TO 200Mb | -60 | -60 | 56 | 0.0011375 | 0.00075749 | 0.00782569 | 0.00549418 | 0.00113751 | 0.0007575 | 0.00782583 | 0.00549429
20448-0 | 0012 | GIVAT YEARIM |  | 171.50 | 632609 | 209715 | 700.6 | 172.22.194.253 | B012 | 18792.5 | Ericsson | EX4-180 | 44.6 | EX4-180 | 10 | 0 | LNG | 229 | ROSH TSURIM | yes | 351.50 | 619119 | 211732 | 949.9 | 172.22.194.29 | 2B29 | 17782.5 | Ericsson | EX4-180 | 44.6 | EX4-180 | 15 |  | LNG | RAU2X Ericsson | 18 | RAU2X 18G/ 15 11 | V | 13.64 | 1+0 | 200 | 27.5 | MMU2H at both sites | 50-19782 | MLT18_2X 200_512A S | MLT18_2X 200_512A S | 17 | 17 | 14 | 14 | -41.95 | -41.02 | -39.8 | 18.04 | 18.98 | 18.04 | 18.98 | TN - no control |  | 0.00 | 0.00 | 0.00 | 0.00 |  |  |  |  | 18/01/2016 | Active | Amit Tzur | 68834/68834 | ENG-CS MICROWAVE | Shared antenna with 20416 | TN20P ;10726 | TN20P ; 10783 | 1.07 | -1.07 | 94Mb TO 200Mb | -60 | -60 | 56 | 0.04328022 | 0.03098686 | 0.18553107 | 0.13872966 | 0.04337235 | 0.03105285 | 0.18640992 | 0.13938702
20449-0 | 293 | DAN PANORAMA |  | 317.15 | 745784 | 199126 | 277.3 | 172.22.207.241 | 293A | 26159 | Ericsson | E0.2m_2-260 | 33.8 | E0.2m_2-260 | 84.1 | 81.63 | Default_Feeder | 1932 | GASTON DE FER |  | 137.15 | 747277 | 197741 | 166.2 | 172.23.55.82 | a161 | 25151 | Ericsson | E1_2-260 | 37.3 | E1_2-260 | 13.5 | 10.5 | Default_Feeder | RAU2X Ericsson | 26 | 26G/ 57 53 RAU2X | V | 2.04 | 1+0 | 150 | 28 | MMU2H at both sites | 50-19808 | MLT26_2X 154_128S S | MLT26_2X 154_128S S | 20 | 20 | 20 | 20 | -45.31 | -45.04 | -45.4 | 21.69 | 21.96 | 21.69 | 21.96 | T.N - no control | 0 | 0.00 | 0.00 | 0.00 | 0.00 |  |  |  |  | 04/01/2016 | Active | Michal Kappel | 78809/78809 | ENG-CS MICROWAVE | The antenna at site 1932 is behind a cover (9dB) | TN2P; | TN6P ; 11666 | -5.10 | 5.10 | 138Mb TO 150Mb | -67 | -67 | 56 | 0.00267178 | 0.00214399 | 0.01644981 | 0.01358342 | 0.00267222 | 0.00214438 | 0.01645517 | 0.0135881
20449-1 | 293 | DAN PANORAMA |  | 317.15 | 745784 | 199126 | 277.3 | 172.22.207.241 | 293A | 26159 | Ericsson | E0.2m_2-260 | 33.8 | E0.2m_2-260 | 84.1 | 81.63 | Default_Feeder | 1932 | GASTON DE FER |  | 137.15 | 747277 | 197741 | 166.2 | 172.23.55.82 | a161 | 25151 | Ericsson | E1_2-260 | 37.3 | E1_2-260 | 13.5 | 10.5 | Default_Feeder | RAU2X Ericsson | 26 | 26G/ 57 53 RAU2X | V | 2.04 | 1+0 | 200 | 28 | MMU2H at both sites | 50-19808 | MLT26_2X 200_512A S | MLT26_2X 200_512A S | 19 | 19 | 19 | 19 | -46.31 | -46.04 |  | 13.69 | 13.96 | 13.69 | 13.96 | T.N - no control | 0 | 0.00 | 0.00 | 0.00 | 0.00 |  |  |  |  | 17/01/2017 | Planned | Zoey Hatzor | 78809/78809 | ENG-CELLULAR TRAFFIC TEAM | The antenna at site 1932 is behind a cover (9dB) | TN2P; | TN6P ; 11666 | -5.10 | 5.10 | 138Mb TO 200Mb-MUST | -60 | -60 | 56 | 0.00997594 | 0.00808568 | 0.05175291 | 0.04310806 | 0.00997876 | 0.00808815 | 0.05178676 | 0.04313759
20450-0 | 639 | BEIT HAMAFDAL (WALLA) TLV |  | 47.94 | 666509 | 179697 | 8.1 | 172.22.217.253 | a418 | 23190 | Ericsson | EX1_2-220 | 36.2 | EX1_2-220 | 28 | 25 | SH | 2007 | MOZEON ISRAEL OBSERVATION TOWER |  | 227.94 | 667730 | 181050 | 5.9 | 172.24.51.9 | C354 | 21990 | Ericsson | EX1_2-220 | 36.2 | EX1_2-220 | 19 | 18 | SH | RAU2X Ericsson | 23 | 23G/ 87 83 RAU2X | H | 1.82 | 1+0 | 200 | 28 | MMU2H at both sites | 50-19811 | MLT23_2X 200_512T XPIC S | MLT23_2X 200_512T XPIC S | 17 | 17 | 13 | 13 | -41.71 | -41.23 |  | 18.29 | 18.19 | 18.29 | 18.19 | T.N - no control | 0 | 0.00 | 0.00 | 0.00 | 0.00 |  |  |  |  | 22/12/2015 | Planned | Glenn Gleizer | 68835/68835 | ENG-CS MICROWAVE | X-PIC CONF';Shared antenna with 6141; At site 2007 the antenna is on a sloped downward pole; | TN20P ; 10957 | TN2P ; 11078 | -0.35 | 0.35 | 159Mb TO 200Mb | -60 | -60 | 56 | 0.00367534 | 0.00291066 | 0.0217097 | 0.01772217 | 0.00367973 | 0.00291477 | 0.02176241 | 0.01777155
20453-0 | 2545 | AFULA SOCCER |  | 248.37 | 725753 | 231217 | 280.1 | 172.22.210.141 | c122 | 22525 | Ericsson | EX2_2-220 | 40 | EX2_2-220 | 27 |  | SH | 0052 | AFULA 52 |  | 68.37 | 724686 | 228526 | 74.8 | 172.24.21.243 | 0e52 | 21325 | Ericsson | EX2_2-220 | 40 | EX2_2-220 | 30.5 | 0 | SH | RAU2X Ericsson | 23 | RAU2X 23G/ 85 81 | H | 2.89 | 1+0 | 200 | 28 | MMU2H at both sites | 50-19811 | MLT23_2X 200_512A S | MLT23_2X 200_512A S | 17 | 17 | 11 | 11 | -40.26 | -39.64 | -40.5 | 19.74 | 20.36 | 19.74 | 20.36 | T.N - no control | 0 | 0.00 | 0.00 | 0.00 | 0.00 |  |  |  |  | 11/01/2016 | Active | Baruch Zekaria | 68835/68835 | ENG-CS MICROWAVE | Shared antenna with 20452 | TN20P ; 12401 | TN20P ; 10101 | -3.99 | 3.99 | 159Mb TO 200Mb | -60 | -60 | 56 | 0.00813598 | 0.00588899 | 0.04334125 | 0.03271752 | 0.00813682 | 0.00588965 | 0.04335131 | 0.0327255
20454-0 | 9141 | JABOTINSKI 18 St. RISHON LE ZION CL |  | 227.87 | 652353 | 181247 | 53.0321464538574 | 0 | r389 | 26159 | Ericsson | E0.2m_2-260 | 33.8 | E0.2m_2-260 | 35 | 30 | Default_Feeder | 1116 | BEN ELIEZER St.24 RISHON LEZION |  | 47.87 | 651880 | 180724 | 65.9 | 172.22.181.97 | a389 | 25151 | Or | Printed 26GHz 8x8 | 24.5 | Printed 26GHz 8x8 | 17 | 16 | Default_Feeder | RAU2Xu Ericsson | 26 | 26G/ 57 53 RAU2Xu | V | 0.71 | 1+0 | 70 | 14 | MMU2D at both sites | 50-19808 | MLET26_2XU 35x2_128S S | MLET26_2XU 35x2_128S S | 20 | 20 | 20 | 20 | -47.25 | -47.57 | -49.5 | 20.56 | 22.28 | 20.56 | 22.28 | TN - no control | 0 | 0.00 | 0.00 | 0.00 | 0.00 |  |  |  |  | 23/01/2016 | Active | Michal Kappel | 78809/78809 | ENG-CS MICROWAVE | AT 1116 MITKAN GISHA (4dB) & FENCE (4dB) | TN | TN2P ; 10632 | -0.42 | 0.42 | ACM impossible | -70 | -70 | 56 | 0.0000535 | 0.0000472 | 0.00054744 | 0.00049097 | 0.0000536 | 0.0000473 | 0.0005485 | 0.00049174
20455-0 | 22047 | LAPIDOT KEYSARIYA |  | 181.63 | 709058 | 194790 | 35.3901901245117 |  | 807a | 22725 | Ericsson | E1_2-220 | 36.2 | E1_2-220 | 11 | 10 | Default_Feeder | 6158 | ORANGE PEALS 2 ROAD HADERA |  | 1.63 | 707050 | 194733 | 17.8 | 172.22.182.189 | 94A7 | 21525 | Ericsson | E1_2-220 | 36.2 | E1_2-220 | 36 |  | Default_Feeder | RAU2X Ericsson | 23 | 23G/ 86 82 RAU2X | H | 2.01 | 1+0 | 200 | 28 | MMU2H at both sites | 50-19811 | MLT23_2X 200_512A S | MLT23_2X 200_512A S | 17 | 17 | 13 | 13 | -40.85 | -40.3 |  | 19.15 | 19.69 | 19.15 | 19.69 | TN - no control |  | 0.00 | 0.00 | 0.00 | 0.00 |  |  |  |  | 13/11/2016 | Shut Down | Yoram Boris | 68835/68835 | ENG-CS MICROWAVE/ ENG-CELLSITE NORTH |  | TN2P; | TN20P ; 11736 | 0.21 | -0.21 | 159Mb TO 200Mb | -60 | -60 | 56 | 0.00377086 | 0.00268477 | 0.02219974 | 0.01651941 | 0.00378017 | 0.00269231 | 0.02231153 | 0.01660979 | yes-only indoor | yes
20456-0 | 0029 | OR AKIVA |  | 51.83 | 713556 | 192854 | 11.5 | 172.24.23.122 | 1F82 | 26159 |  | EX2_2-260 | 41.5 | EX2_2-260 | 29 | 17 | SH | 1145 | NORTH BINIAMINA |  | 231.83 | 715975 | 195931 | 14 | 172.22.182.97 | a412 | 25151 |  | EX2_2-260 | 41.5 | EX2_2-260 | 37 |  | SH | RAU2X Ericsson | 26 | 26G/ 57 53 RAU2X | H | 3.91 | 1+0 | 200 | 28 | MMU2H at both sites | 50-19808 | MLT26_2X 200_512A S | MLT26_2X 200_512A S | 19 | 19 | 13 | 13 | -39.08 | -38.87 | -39.1 | 20.92 | 21.13 | 20.92 | 21.13 | T.N - no control |  | 0.00 | 0.00 | 0.00 | 0.00 |  |  |  |  | 24/04/2016 | Active | Amit Tzur | 78809/78809 | ENG-CS MICROWAVE | Shared antenna with 6320 | TN20P ; 10615 | TN20P ; 10747 | 0.18 | -0.18 | 94Mb TO 200Mb-MUST | -60 | -60 | 56 | 0.02372677 | 0.0202596 | 0.10997715 | 0.09585478 | 0.0238507 | 0.02036731 | 0.11111454 | 0.09686149
20457-0 | 0066 | GANEI YOHANAN |  | 37.60 | 641007 | 184355 | 61.5 | 0 | 0D66 | 22525 | RFS | SUX2-220 | 40 | SUX2-220 | 20 |  | SH | 715 | KIBUTZ NAAN |  | 217.60 | 643456 | 186241 | 94.6 | 0 | 01B6 | 21325 | RFS | SUX2-220 | 40 | SUX2-220 | 27.5 | 0 | SH | RAU2X Ericsson | 23 | RAU2X 23G/ 85 81 | H | 3.09 | 1+0 | 150 | 28 | MMU2D at both sites | 50-19811 | MLT23_2X 154_128S S | MLT23_2X 154_128S S | 18 | 18 | 13 | 13 | -42.87 | -42.24 | -44.8 | 25.04 | 25.76 | 25.04 | 25.76 | T.N - no control | 0 | 0.00 | 0.00 | 0.00 | 0.00 |  |  |  |  | 21/01/2016 | Active | Amit Tzur | 68835/68835 | ENG-CS MICROWAVE | Shared antenna with 125;Link is Disturbed (4dB) | TN20P ; 11591 | TN20P ;11200 | 0.73 | -0.73 | ACM impossible | -68 | -68 | 56 | 0.00486986 | 0.00348797 | 0.02773221 | 0.02074358 | 0.00487128 | 0.00348907 | 0.0277492 | 0.02075676
20458-1 | 1167 | ROVA G B_S |  | 16.23 | 572490 | 178392 | 279.9 | 172.22.184.57 | A008 | 26187 | Ericsson | E1_2-260 | 37.3 | E1_2-260 | 21 |  | Default_Feeder | 1547 | AMIGUR BEER SHEVA |  | 196.23 | 574561 | 178995 | 262.9 |  | 361A | 25179 | Ericsson | E1_2-260 | 37.3 | E1_2-260 | 30 | 29 | Default_Feeder | RAU2X Ericsson | 26 | 26G/ 57 53 RAU2X | V | 2.16 | 1+0 | 200 | 28 | MMU2H at both sites | 50-19808 | MLT26_2X 200_512A S | MLT26_2X 200_512A S | 19 | 19 | 13 | 13 | -40.31 | -40.04 | -43.5 | 19.69 | 19.96 | 19.69 | 19.96 | T.N - no control | 0 | 0.00 | 0.00 | 0.00 | 0.00 |  |  |  |  | 25/08/2016 | Active | Amit Tzur | 78809/78809 | ENG-CS MICROWAVE |  | TN6P ; 11837 | TN2P ; 11952 | -0.21 | 0.21 | 159Mb TO 200Mb | -60 | -60 | 56 | 0.00417519 | 0.00337752 | 0.0242568 | 0.02017087 | 0.00417717 | 0.00337924 | 0.02428052 | 0.02019158
20458-2 | 1167 | ROVA G B_S |  | 16.23 | 572490 | 178392 | 279.9 | 172.22.184.57 | A008 | 39256 | Ericsson | E1_2-380 | 40 | E1_2-380 | 21 |  | Default_Feeder | 1547 | AMIGUR BEER SHEVA |  | 196.23 | 574561 | 178995 | 262.9 |  | 361A | 37996 | Ericsson | E1_2-380 | 40 | E1_2-380 | 30 | 29 | Default_Feeder | RAU2X Ericsson | 38 | 38G/ 18 14 RAU2X | V | 2.16 | 1+0 | 200 | 28 | MMU2H at both sites | 50-08953 | MLT38_2X 200_512A S | MLT38_2X 200_512A S | 16 | 16 | 10 | 10 | -41.39 | -41.08 |  | 16.61 | 16.92 | 16.61 | 16.92 | T.N - no control | 0 | 0.00 | 0.00 | 0.00 | 0.00 |  |  |  |  | 29/09/2016 | Planned | Inna Slutsky | PATUR/PATUR | ENG-CS MICROWAVE |  | TN6P ; 11837 | TN2P ; 11952 | -0.21 | 0.21 | 159Mb TO 200Mb-MUST | -58 | -58 | 56 | 0.02576601 | 0.02252638 | 0.11815605 | 0.10512027 | 0.02577653 | 0.02253532 | 0.11828229 | 0.10522746
20460-2 | 62101 | DELTA GALIL KATZ DELIVERIES LTD CAESAREA |  | 184.20 | 708480 | 194838 | 18.3662624359131 | 172.22.182.169 | A128 | 38612 | Ericsson | E1_2-380 | 40 | E1_2-380 | 21.5 | 20 | Default_Feeder | 6158 | ORANGE PEALS 2 ROAD HADERA |  | 4.20 | 707050 | 194733 | 17.8 | 172.22.182.189 | 947B | 37352 | Ericsson | E1_2-380 | 40 | E1_2-380 | 41.5 |  | Default_Feeder | RAU2Xu Ericsson | 38 | RAU2Xu 38G/ 16 12 | V | 1.43 | 1+0 | 72 | 14 | MMU2H at both sites | 50-08953 | MLET38_2Xu 35x2_128S S | MLET38_2Xu 35x2_128S S | 17 | 17 | 17 | 17 | -45.54 | -45.24 | -46.6 | 22.84 | 23.76 | 22.84 | 23.76 | T.N - no control |  | 0.00 | 0.00 | 0.00 | 0.00 |  |  |  |  | 20/04/2017 | Active | Miki Barklifa | no ref/no ref | ENG-CELLULAR TRAFFIC TEAM | The antenna at site 62101 is behind a cover (15dB) | TN2P;12693 | TN20P ; 11736 | 0.78 | -0.78 | 63Mb TO 72Mb-MUST | -69 | -69 | 56 | 0.0039444 | 0.0031418 | 0.02308599 | 0.01894043 | 0.00394587 | 0.00314288 | 0.02310358 | 0.01895342
20461-0 | 1031 | KFAR AZA |  | 272.35 | 598336 | 155255 | 111.1 | 172.24.19.193 | c509 | 22525 | Ericsson | E1_2-220 | 36.2 | E1_2-220 | 31 |  | Integrated_Sym | 21672 | KIBUTZ NACHAL OZ WEST | 172.24.19.65 | 92.35 | 598467 | 152068 | 68.7638320922852 |  | A727 | 21325 | Ericsson | E2_2-220 | 40 | E2_2-220 | 16 |  | Integrated_Sym | RAU2Xu Ericsson | 23 | RAU2Xu 23G/ 85 81 | V | 3.19 | 1+1 | 150 | 28 | MMU2K at both sites | 50-19811 | MLET23_2XU 75x2_128 S | MLET23_2XU 75x2_128 S | 18 | 18 | 18 | 18 | -44.98 | -44.34 | -44.8 | 23.02 | 23.66 | 23.02 | 23.66 | T.N - no control | 0 | 0.00 | 0.00 | 0.00 | 0.00 |  |  |  |  | 31/01/2016 | Active | Zoey Hatzor | 68835/68835 | MER |  | TN20P ; 11803 | TN2P;12697 | -1.03 | 1.03 | 138Mb TO 150Mb | -68 | -68 | 56 | 0.0035402 | 0.00250776 | 0.02101355 | 0.01556767 | 0.00354187 | 0.00250907 | 0.0210335 | 0.01558343
2046-2 | 772 | BEIT YATIR | yes | 40.11 | 585635 | 210973 | 890.2 | 0 | B409 | 19067.5 | RFS | SU2-190 | 38.6 | SU2-190 | 54 |  | SH_Sym | 2294 | MAON | yes | 220.11 | 590818 | 215334 | 800.3 | 0 | A502 | 18057.5 | RFS | SU2-190 | 38.6 | SU2-190 | 58.5069618225098 |  | SH_Sym | RAU2X Ericsson | 18 | 18G/ 16 12 RAU2X | H | 6.77 | 1+1 | 200 | 27.5 | MMU2H at both sites | 50-19782 | MLT18_2X 200_512A S | MLT18_2X 200_512A S | 17 | 17 | 17 | 17 | -47.72 | -47 | -48.6 | 11.27 | 12 | 11.27 | 12 | T.N- no control | 0 | 0.00 | 0.00 | 0.00 | 0.00 |  |  |  |  | 01/06/2017 | Active | Inna Slutsky | 87966/87966 | ENG-CELLULAR TRAFFIC TEAM | The real antenna hight at 2294 is 45m | TN20P ; 11969 | TN6P ; 11977 | -0.72 | 0.72 | 94Mb TO 200Mb-MUST | -59 | -59 | 56 | 0.08230274 | 0.05797529 | 0.32453035 | 0.23925786 | 0.08233401 | 0.05799895 | 0.32487354 | 0.23952715
20462-0 | 153 | MIGDALEY HAYAM HATICHON |  | 95.31 | 659602 | 175763 | 15.8 | 172.22.181.1 | 1B53 | 39200 | Ericsson | EX1_2-380 | 40.4 | EX1_2-380 | 50 | 44 | SH | 1654 | MISHKANOT PAZ BAT YAM |  | 275.31 | 659546 | 176366 | 12.1 | 172.22.181.5 | 04B1 | 37940 | Ericsson | EX1_2-380 | 40.4 | EX1_2-380 | 56 | 53 | SH | RAU2X Ericsson | 38 | 38G/ 18 14 RAU2X | H | 0.61 | 1+0 | 200 | 28 | MMU2H at both sites | 50-08953 | MLT38_2X 200_512A S | MLT38_2X 200_512A S | 16 | 16 | 2 | 2 | -40.85 | -40.56 | -44.2 | 17.15 | 17.44 | 17.15 | 17.44 | TN - no control | 0 | 0.00 | 0.00 | 0.00 | 0.00 |  |  |  |  | 24/04/2016 | Active | Amit Tzur | no ref/no ref | ENG-CS MICROWAVE | AT 1654 DESIGNED MAST ATT (2dB); Shared antenna 3175 | TN20P ; 11414 | TN20P ; 11449 | 0.28 | -0.28 | 159Mb TO 200Mb | -58 | -58 | 56 | 0.0013524 | 0.00115307 | 0.00909716 | 0.0079188 | 0.0013531 | 0.00115367 | 0.00910563 | 0.00792602
20463-0 | 1264 | NORTH MALL NAHARIA |  | 179.28 | 766081 | 209261 | 11.8 | 172.24.17.85 | 36A0 | 23370 | Ericsson | E1_2-220 | 36.2 | E1_2-220 | 22.3 | 21.3 | Default_Feeder | 885 | KIBOTZ SHOMRAT |  | 359.28 | 761693 | 209316 | 16.8 | 1172.24.18.29 | 2A59 | 22170 | Ericsson | E1_2-220 | 36.2 | E1_2-220 | 25 | 0 | Default_Feeder | RAU2 Ericsson | 23 | 23G/ 88 84 RAU2 | V | 4.39 | 1+0 | 34 | 28 | MMU2C at both sites | 50-19811 | MLET23_2 17x2_34+2 H | MLET23_2 17x2_34+2 H | 23 | 23 | 20 | 20 | -41.63 | -41.16 | -44.2 | 34.84 | 37.83 | 34.84 | 37.83 | TN - no control | 0 | 0.00 | 0.00 | 0.00 | 0.00 |  |  |  |  | 03/03/2016 | Active | Michal Kappel | 79918/79918 | ENG-CS MICROWAVE |  | TN2P ; 10809 | TN6P ; 10275 | 0.10 | -0.10 |  | -79 | -79 | 56 | 0.00260709 | 0.00154046 | 0.01610277 | 0.01018826 | 0.00261431 | 0.0015438 | 0.0161894 | 0.01022838
20464-0 | 2561 | MEKOROT MAJAR |  | 157.91 | 756122 | 240343 | 377.2 | 172.24.18.153 | 5b61 | 23475 | RFS | SUX2-220 | 40 | SUX2-220 | 13 | 3 | SH | 1263 | RAVID |  | 337.91 | 750683 | 242550 | 194.6 | 172.24.18.246 | 0c02 | 22275 | RFS | SUX2-220 | 40 | SUX2-220 | 20 | 0 | SH | RAU2X Ericsson | 23 | 23G/ 88 84 RAU2X | H | 5.87 | 1+0 | 200 | 28 | MMU2H at both sites | 50-19811 | MLT23_2X 200_512A S | MLT23_2X 200_512A S | 17 | 17 | 17 | 17 | -41.72 | -41.29 | -40.5 | 18.28 | 18.71 | 18.28 | 18.71 | T.N- no control | 0 | 0.00 | 0.00 | 0.00 | 0.00 |  |  |  |  | 15/02/2016 | Active | Amit Tzur | 68835/68835 | ENG-CS MICROWAVE | The real antenna hight at 1263 is 9.5m;Shared antenna with 7289; | TN6P ; 10227 | TN2P ; 11672 | -1.71 | 1.71 | 46Mb TO 200Mb | -60 | -60 | 56 | 0.04649463 | 0.03634899 | 0.19746281 | 0.15939445 | 0.04651394 | 0.03636459 | 0.19768846 | 0.15958165
20465-1 | 0004 | BEIT NEWMAN BNEY BRAK |  | 133.19 | 667130 | 183867 | 18.3 | 172.24.14.105 | b004 | 39228 | Ericsson | E0.2m_2-380 | 36.6 | E0.2m_2-380 | 23 | 18 | Default_Feeder | 291 | BEZEQ PARDES KATZ |  | 313.19 | 666808 | 184210 | 23.2 | 172.24.201.149 | a291 | 37968 | Ericsson | E0.2m_2-380 | 36.6 | E0.2m_2-380 | 13 | 4 | Default_Feeder | RAU2Xu Ericsson | 38 | 38G/ 18 14 RAU2Xu | V | 0.47 | 1+0 | 72 | 14 | MMU2D at 0291 & MMU2K at 0004 | 50-08953 | MLET38_2Xu 35x2_128S S | MLET38_2Xu 35x2_128S S | 17 | 17 | 3 | 3 | -41.62 | -41.33 | -42.3 | 27.38 | 27.56 | 27.38 | 27.56 | T.N - no control | 0 | 0.00 | 0.00 | 0.00 | 0.00 |  |  |  |  | 18/05/2017 | Active | Miki Barklifa | no ref/no ref | ENG-CELLULAR TRAFFIC TEAM | frq optimization | TN20P ; 10301 | TN2P ; 10595 | -0.62 | 0.62 | ACM impossible | -69 | -69 | 56 | 0.0000286 | 0.0000215 | 0.00031778 | 0.00024795 | 0.0000286 | 0.0000215 | 0.00031794 | 0.00024809
20466-0 | 5175 | AKO STADIUM |  | 168.44 | 758563 | 208257 | 8.5 | 172.24.12.77 | F224 | 23370 | RFS | SUX1-220 | 34.6 | SUX1-220 | 30 | 0 | SH | 754 | AKKO SOUTH ELROM |  | 348.44 | 756100 | 208761 | 4.4 | 172.24.12.242 | c116 | 22170 | RFS | SUX1-220 | 34.6 | SUX1-220 | 23 | 16 | SH | RAU2X Ericsson | 23 | 23G/ 88 84 RAU2X | H | 2.51 | 1+0 | 200 | 28 | MMU2H at both sites | 50-19811 | MLT23_2X 200_512A S | MLT23_2X 200_512A S | 17 | 17 | 17 | 17 | -44.01 | -43.55 | -41.6 | 15.93 | 14.63 | 15.93 | 14.63 | T.N- no control |  | 0.00 | 0.00 | 0.00 | 0.00 |  |  |  |  | 23/02/2016 | Active | Zoey Hatzor | 68835/68835 | ENG-CS MICROWAVE | Shared antenna with 7311 | TN20P ; 10290 | TN6P ; 10289 | -0.32 | 0.32 | 159Mb TO 200Mb | -60 | -60 | 56 | 0.01222482 | 0.0123246 | 0.0617655 | 0.06220386 | 0.01228065 | 0.01239584 | 0.06233385 | 0.0629064
20467-0 | 620 | BYALIK |  | 95.34 | 747475 | 208928 | 6 | 172.24.12.249 | D239 | 26159 | Ericsson | E1_2-260 | 37.3 | E1_2-260 | 29.5 |  | Default_Feeder | 2123 | KFAR HAMACABI |  | 275.34 | 747279 | 211024 | 21.1 | 0 | A108 | 25151 | Ericsson | E2_2-260 | 41.5 | E2_2-260 | 14 |  | Default_Feeder | RAU2X Ericsson | 26 | 26G/ 57 53 RAU2X | V | 2.11 | 1+0 | 200 | 28 | MMU2H/K at both sites | 50-19808 | MLT26_2X 200_512A S | MLT26_2X 200_512A S | 19 | 19 | 8 | 8 | -40.88 | -40.61 | -40.7 | 17.67 | 17.05 | 17.67 | 17.05 | T.N- no control | 0 | 0.00 | 0.00 | 0.00 | 0.00 |  |  |  |  | 12/04/2016 | Active | Zoey Hatzor | 68834/68834 | ENG-CS MICROWAVE |  | TN20P ; 10233 | TN20P ; 10150 | -0.01 | 0.01 | 159Mb TO 200Mb | -60 | -60 | 56 | 0.00534754 | 0.00501231 | 0.03008424 | 0.02843659 | 0.00545234 | 0.00512559 | 0.03106726 | 0.02948853
20468-0 | 0018 | KIRYAT HAIM |  | 329.34 | 746549 | 206838 | 4.4 | 172.24.12.246 | 0a18 | 39200 | Ericsson | E1_2-380 | 40 | E1_2-380 | 19 |  | Default_Feeder | 6768 | KIRIAT HAIM STADIUM |  | 149.34 | 747863 | 206059 | 7.9 | 0 | b496 | 37940 | Ericsson | E2_2-380 | 44.3 | E2_2-380 | 41 |  | Default_Feeder | RAU2X Ericsson | 38 | 38G/ 18 14 RAU2X | V | 1.53 | 1+0 | 200 | 28 | MMU2H at both sites | 50-08953 | MLT38_2X 200_512A S | MLT38_2X 200_512A S | 16 | 16 | 4 | 4 | -39.95 | -39.65 | -41.6 | 18.05 | 18.35 | 18.05 | 18.35 | TN - no control | 0 | 0.00 | 0.00 | 0.00 | 0.00 |  |  |  |  | 23/02/2016 | Active | Zoey Hatzor | 68835/68835 | ENG-CS MICROWAVE |  | TN20P ; 10256 | TN20P ; 10156 | 0.96 | -0.96 | 138Mb TO 200Mb | -58 | -58 | 56 | 0.00943625 | 0.0081763 | 0.04930834 | 0.04352805 | 0.00944201 | 0.0081812 | 0.04937746 | 0.04358683
20469-0 | 1388 | KIBUTS EIN HAMIFRATS AVOCADO |  | 353.18 | 758291 | 209723 | 6.4 | 172.24.23.49 | 1C18 | 23525 | Ericsson | E1_2-220 | 36.2 | E1_2-220 | 35 |  | Default_Feeder | 885 | KIBOTZ SHOMRAT |  | 173.18 | 761693 | 209316 | 16.8 | 1172.24.18.29 | 2B59 | 22325 | Ericsson | E2_2-220 | 40 | E2_2-220 | 25 | 0 | Default_Feeder | RAU2X Ericsson | 23 | 23G/ 88 84 RAU2X | V | 3.43 | 1+0 | 200 | 28 | MMU2H at both sites | 50-19811 | MLT23_2X 200_512A S | MLT23_2X 200_512A S | 17 | 17 | 15 | 15 | -40.41 | -39.98 | -40.4 | 19.19 | 20.02 | 19.19 | 20.02 | T.N- no control | 0 | 0.00 | 0.00 | 0.00 | 0.00 |  |  |  |  | 24/01/2017 | to be diverted | Zoey Hatzor | 68834/68834 | ENG-CS MICROWAVE |  | TN20P ; 10276 | TN6P ; 10275 | 0.01 | -0.01 | 159Mb TO 200Mb | -60 | -60 | 56 | 0.00852476 | 0.0060438 | 0.04513759 | 0.03346453 | 0.00894211 | 0.00634696 | 0.04840857 | 0.03594135
20470-0 | 0029 | OR AKIVA |  | 141.63 | 713556 | 192854 | 11.5 | 172.24.23.122 | 1G82 | 23525 | Ericsson | EX2_2-220 | 40 | EX2_2-220 | 24 | 17 | SH | 4615 | PARDES HANA MAARAV |  | 321.63 | 709582 | 196000 | 37.4 | 172.21.43.210 | c275 | 22325 | Ericsson | EX2_2-220 | 40 | EX2_2-220 | 30 |  | SH | RAU2X Ericsson | 23 | 23G/ 88 84 RAU2X | H | 5.07 | 1+0 | 200 | 28 | MMU2H at both sites | 50-19811 | MLT23_2X 200_512A S | MLT23_2X 200_512A S | 17 | 17 | 17 | 17 | -40.15 | -39.74 | -38.9 | 19.85 | 18.95 | 19.85 | 18.95 | T.N - no control |  | 0.00 | 0.00 | 0.00 | 0.00 |  |  |  |  | 22/03/2016 | Active | Zoey Hatzor | 68835/68835 | ENG-CS MICROWAVE | Shared antenna with 5972 | TN20P ; 10615 | TN6P ; 11784 | 0.36 | -0.36 | 115Mb TO 200Mb | -60 | -60 | 56 | 0.02992384 | 0.02746666 | 0.1345798 | 0.1249125 | 0.03007737 | 0.0276426 | 0.13595015 | 0.1264553
20471-0 | 2713 | EAST BLVD RISHON |  | 277.18 | 652017 | 183752 | 70.3 | 0 | b188 | 26159 | Ericsson | E2_2-260 | 41.5 | E2_2-260 | 42 |  | Default_Feeder | 5541 | JERUSALEM St.40 RISON LEZION |  | 97.18 | 652185 | 182418 | 64.6 | 0 | a535 | 25151 | Or | Printed 26GHz 8x8 | 24.5 | Printed 26GHz 8x8 | 23.5 | 22.7 | SMA | RAU2X Ericsson | 26 | 26G/ 57 53 RAU2X | V | 1.34 | 1+0 | 200 | 28 | MMU2H at both sites | 50-19808 | MLT26_2X 200_512A S | MLT26_2X 200_512A S | 19 | 19 | 19 | 19 | -50.42 | -50.12 | -50.5 | 9.44 | 8.02 | 9.44 | 8.02 | T.N - no control | 0 | 0.00 | 0.00 | 0.00 | 0.00 |  |  |  |  | 15/02/2016 | Active | Michal Kappel | 64773/72394 | ENG-CELLSITE CENTER | AT 5541 MITKAN GISHA& FENCE (6dB) ;The antenna at site 2713 is behind a cover(4dB) | TN20P ; 11422 | TN2P ; 10452 | -1.03 | 1.03 | 138Mb TO 200Mb | -60 | -60 | 56 | 0.00990365 | 0.01308642 | 0.05142647 | 0.06553585 | 0.00990778 | 0.01309175 | 0.05147609 | 0.06559983
20472-0 | 359 | BRIHAT MAIM ARIEL | yes | 75.32 | 668129 | 216870 | 573.5 | 0 | C359 | 19315 | RFS | SUX2-190 | 38.5 | SUX2-190 | 15 |  | SH | 6586 | KFAR TAPUAH | yes | 255.32 | 669820 | 223327 | 647.9 | 172.22.2.5.5 | 373C | 18305 | RFS | SUX4-190 | 44.5 | SUX4-190 | 30 |  | SH | RAU2X Ericsson | 18 | 18G/ 17 13 RAU2X | H | 6.67 | 1+0 | 200 | 27.5 | MMU2H at both sites | 50-19782 | MLT18_2X 200_512A S | MLT18_2X 200_512A S | 17 | 17 | 15 | 15 | -39.26 | -38.52 | -39.1 | 20.73 | 21.48 | 20.73 | 21.48 | TN - no control | 0 | 0.00 | 0.00 | 0.00 | 0.00 |  |  |  |  | 08/01/2017 | Active | Glenn Gleizer | 87966/87966 | ENG-CS MICROWAVE | AT 359 AND 6586 A PELEPHONE MAST; Shared antenna with 20104 | TN20P ; 12082 | TN2P;12203 | 0.70 | -0.70 | 138Mb TO 200Mb-MUST | -60 | -60 | 56 | 0.02028379 | 0.01467482 | 0.09595432 | 0.07240409 | 0.02029358 | 0.01468247 | 0.09607183 | 0.07249599
20473-0 | 5949 | MONTIFYORI St.44 HOLON |  | 250.64 | 659173 | 178518 | 21.2 | 172.24.55.57 | a550 | 22725 | Or | Printed 23GHz 8x8 | 24 | Printed 23GHz 8x8 | 20 | 19.2 | SMA | 111 | BAT YAM WATER TOWER |  | 70.64 | 658673 | 177095 | 43.9 | 172.22.181.129 | B111 | 21525 | Ericsson | E1_2-220 | 36.2 | E1_2-220 | 28 | 25 | Default_Feeder | RAU2Xu Ericsson | 23 | 23G/ 86 82 RAU2Xu | V | 1.51 | 1+0 | 34 | 28 | MMU2C at both sites | 50-19811 | MLET23_2XU 17x2_34+2 H | MLET23_2XU 17x2_34+2 H | 24 | 24 | 24 | 24 | -51.2 | -50.67 |  | 27.26 | 27.51 | 27.26 | 27.51 | T.N - no control | 0 | 0.00 | 0.00 | 0.00 | 0.00 |  |  |  |  | 14/02/2016 | Planned | Michal Kappel | PATUR/PATUR | ENG-CELLSITE CENTER | AT 5949 MITKAN GISHA (4dB) | TN2P ; 10427 | TN20P ; 11459 | 1.17 | -1.17 |  | -79 | -79 | 56 | 0.00020138 | 0.00013121 | 0.00173515 | 0.00119527 | 0.00020147 | 0.00013128 | 0.00173623 | 0.0011962
20474-0 | 1735 | TZOMET EYAL |  | 46.21 | 679655 | 197436 | 69.7 | 172.22.99.237 | 1B58 | 23475 | Ericsson | E1_2-220 | 36.2 | E1_2-220 | 9 |  | Default_Feeder | 1946 | TZUR NATHAN |  | 226.21 | 682898 | 200819 | 126.4 | 172.24.51.33 | 317A | 22275 | Ericsson | E1_2-220 | 36.2 | E1_2-220 | 31 |  | Default_Feeder | RAU2X Ericsson | 23 | 23G/ 88 84 RAU2X | V | 4.69 | 1+0 | 70 | 14 | MMU2H at both sites | 50-19811 | MLT23_2X 35x2_128 S | MLT23_2X 35x2_128 S | 18 | 18 | 18 | 18 | -44.32 | -43.89 | -49.8 | 26.66 | 26.28 | 26.66 | 26.28 | T.N - no control | 0 | 0.00 | 0.00 | 0.00 | 0.00 |  |  |  |  | 01/03/2016 | Active | Zoey Hatzor | 68835/68835 | ENG-CS MICROWAVE | Hight canged to 30m -by Shay Levi/LOS claer. | TN20P ; 11523 | TN2P ; 11152 | 0.96 | -0.96 | 43Mb TO 72Mb | -71 | -71 | 56 | 0.00675585 | 0.00558116 | 0.03686943 | 0.03122448 | 0.00675999 | 0.0055853 | 0.03691914 | 0.03127421
20475-1 | 1735 | TZOMET EYAL |  | 2.51 | 679655 | 197436 | 69.7 | 172.22.99.237 | 1D58 | 38612 | Ericsson | EX1_2-380 | 40.4 | EX1_2-380 | 25 |  | Default_Feeder | 1357 | TZOMET TIRA |  | 182.51 | 682282 | 197551 | 52.1 | 172.22.177.21 | 2b10 | 37352 |  | EX2_2-380 | 44.3 | EX2_2-380 | 19 |  | SH | RAU2X Ericsson | 38 | RAU2X 38G/ 16 12 | V | 2.63 | 1+0 | 200 | 28 | MMU2H at both sites | 50-08953 | MLT38_2X 200_512A S | MLT38_2X 200_512A S | 16 | 16 | 9 | 9 | -40.14 | -39.83 | -45.9 | 17.86 | 18.17 | 17.86 | 18.17 | TN - no control | 0 | 0.00 | 0.00 | 0.00 | 0.00 |  |  |  |  | 17/08/2016 | Active | Glenn Gleizer | PATUR/PATUR | ENG-CS MICROWAVE | Shared antenna with 20531 | TN20P ; 11523 | TN20P ; 11057 | -0.51 | 0.51 | 138Mb TO 200Mb-MUST | -58 | -58 | 56 | 0.03131058 | 0.02745351 | 0.13998973 | 0.12486046 | 0.03134069 | 0.0274784 | 0.14032187 | 0.12514196
20476-0 | 0016 | HORASHIM |  | 62.39 | 672023 | 197462 | 80.2 | 172.22.177.253 | 0A16 | 23190 | Ericsson | E2_2-220 | 40 | E2_2-220 | 38 |  | Default_Feeder | 2970 | WATER POOL ALFEI MENASHE | yes | 242.39 | 674801 | 202773 | 256.6 | 0 | A924 | 21990 | Ericsson | E2_2-220 | 40 | E2_2-220 | 45 |  | Default_Feeder | RAU2X Ericsson | 23 | 23G/ 87 83 RAU2X | V | 5.99 | 1+0 | 200 | 28 | MMU2H at both sites | 50-19811 | MLT23_2X 200_512A S | MLT23_2X 200_512A S | 17 | 17 | 17 | 17 | -40.21 | -39.68 | -41.3 | 18.67 | 19.31 | 18.67 | 19.31 | T.N - no control | 0 | 0.00 | 0.00 | 0.00 | 0.00 |  |  |  |  | 01/03/2016 | Active | Zoey Hatzor | 68835/68835 | ENG-CS MICROWAVE | The real antenna hight at 2970 is 38.5m | TN20P ; 11055 | TN2P ; 12049 | 1.75 | -1.75 | 138Mb TO 200Mb | -59 | -59 | 56 | 0.02605908 | 0.01949551 | 0.11932441 | 0.09270177 | 0.02608746 | 0.01951715 | 0.11963983 | 0.09295088
20477-0 | 1735 | TZOMET EYAL |  | 307.70 | 679655 | 197436 | 69.7 | 172.22.99.237 | 1C58 | 23370 | Ericsson | E1-220 | 36.2 | E1-220 | 25 |  | Default_Feeder | 2985 | TIRA DAROM |  | 127.70 | 681005 | 195689 | 67.9 | 172.24.51.77 | 8A11 | 22170 | Ericsson | E1-220 | 36.2 | E1-220 | 13 |  | Default_Feeder | RAU2X Ericsson | 23 | 23G/ 88 84 RAU2X | V | 2.21 | 1+0 | 92 | 28 | MMU2D at both sites | 50-19811 | MLT23_2X 46x2_16 S | MLT23_2X 46x2_16 S | 19 | 19 | 14 | 14 | -40.96 | -40.5 | -44.2 | 35.04 | 35.44 | 35.04 | 35.44 | TN - no control | 0 | 0.00 | 0.00 | 0.00 | 0.00 |  |  |  |  | 03/03/2016 | Active | Zoey Hatzor | 68835/68835 | ENG-CS MICROWAVE |  | TN20P ; 11523 | TN2P ; 11026 | -0.36 | 0.36 | ACM impossible | -76 | -76 | 56 | 0.00035138 | 0.0002377 | 0.00281628 | 0.00200444 | 0.00035152 | 0.00023781 | 0.00281787 | 0.00200577
20479-0 | 851 | RAKEVET DAROM TLV |  | 285.82 | 661387 | 179959 | 16.4 | 172.24.51.129 | RD01 | 26159 | Ericsson | E0.2m_2-260 | 33.8 | E0.2m_2-260 | 21.5 |  | Default_Feeder | 641 | KIBBUTZ GALUYOT TLV |  | 105.82 | 661572 | 179306 | 17.2 | 172.22.217.217 | a383 | 25151 | Or | Printed 26GHz 8x8 | 24.5 | Printed 26GHz 8x8 | 7.8 | 6.98 | SMA | RAU2Xu Ericsson | 26 | 26G/ 57 53 RAU2Xu | V | 0.68 | 1+0 | 70 | 14 | MMU2D at both sites | 50-19808 | MLET26_2XU 35x2_128S S | MLET26_2XU 35x2_128S S | 20 | 20 | 20 | 20 | -45.04 | -44.72 | -47.6 | 24.71 | 24.95 | 24.71 | 24.95 | T.N - no control | 0 | 0.00 | 0.00 | 0.00 | 0.00 |  |  |  |  | 22/03/2016 | Active | Michal Kappel | 68588/72394 | ENG-CS MICROWAVE | AT 0641 MITKAN GISHA (4dB) | TN20P;11086 | TN2P;10215 | -1.09 | 1.09 | ACM impossible | -70 | -70 | 56 | 0.0000194 | 0.0000115 | 0.00022623 | 0.00013828 | 0.0000194 | 0.0000115 | 0.00022645 | 0.00013847
20480-0 | 4297 | AZRIEL |  | 107.66 | 685598 | 196225 | 62.9 | 0 | 5A50 | 22725 | Ericsson | E2_2-220 | 40 | E2_2-220 | 18 | 0 | Default_Feeder | 1702 | SALEIT | yes | 287.66 | 683114 | 204029 | 248.5 | 172.22.177.9 | 4B04 | 21525 | Ericsson | E2_2-220 | 40 | E2_2-220 | 30 |  | Integrated_Sym | RAU2X Ericsson | 23 | 23G/ 86 82 RAU2X | V | 8.19 | 1+0/1+1 | 200 | 28 | MMU2H at both sites | 50-19811 | MLT23_2X 200_512A S | MLT23_2X 200_512A S | 17 | 17 | 17 | 17 | -47.79 | -47 | -46.1 | 12.19 | 12.84 | 12.19 | 12.84 | TN - no control |  | 0.00 | 0.00 | 0.00 | 0.00 |  |  |  |  | 22/03/2016 | Active | Zoey Hatzor | 68835/68835 | ENG-CS MICROWAVE | Only site 1702 is Protected | 0 | TN20P ; 11062 | 1.38 | -1.38 | 46Mb TO 200Mb | -60 | -60 | 56 | 0.1051713 | 0.077844 | 0.40169411 | 0.30917952 | 0.10596731 | 0.07844947 | 0.40743056 | 0.31370087
20481-0 | 4632 | AIKSAEL |  | 171.81 | 732672 | 230765 | 170.6 | 172.24.21.129 | a254 | 38612 | RFS | LA05-380 | 32.4 | LA05-380 | 12 | 11 | SH | 5227 | KIBUTZ DOVRAT |  | 351.81 | 730866 | 231025 | 120.2 | 172.24.12.169 | 8a69 | 37352 | Ericsson | E1_2-380 | 40 | E1_2-380 | 18 |  | Default_Feeder | RAU2Xu Ericsson | 38 | RAU2Xu 38G/ 16 12 | V | 1.82 | 1+0 | 72 | 14 | MMU2H at both sites | 50-08953 | MLET38_2Xu 35x2_128S S | MLET38_2Xu 35x2_128S S | 17 | 17 | 17 | 17 | -45.11 | -44.81 | -53.6 | 23.89 | 24.19 | 23.89 | 24.19 | T.N - no control | 0 | 0.00 | 0.00 | 0.00 | 0.00 |  |  |  |  | 22/03/2016 | Active | Michal Kappel | 68835/68835 | ENG-CELLSITE NORTH | AT 4632 MITKAN GISHA (4dB) | TN2P ; 11656 | TN2P ; 12016 | -1.39 | 1.39 | 43Mb TO 72Mb | -69 | -69 | 56 | 0.00648118 | 0.00563474 | 0.03556179 | 0.03148508 | 0.0064818 | 0.00563526 | 0.03556926 | 0.03149142
20482-0 | 368 | MECHOLA | yes | 195.68 | 696925 | 248962 | -187 | 0 | 3A68 | 22525 | Ericsson | E1_2-220 | 36.2 | E1_2-220 | 39 |  | Default_Feeder | 4648 | LIGHTING POLE MASKIYOT | yes | 15.68 | 691271 | 247375 | -4.35237264633179 |  | A948 | 21325 | Ericsson | E2_2-220 | 40 | E2_2-220 | 43.5 |  | Default_Feeder | RAU2X Ericsson | 23 | RAU2X 23G/ 85 81 | V | 5.87 | 1+0 | 70 | 14 | MMU2H at both sites | 50-19811 | MLT23_2X 35x2_128 S | MLT23_2X 35x2_128 S | 18 | 18 | 18 | 18 | -42.56 | -41.79 |  | 28.44 | 29.21 | 28.44 | 29.21 | TN - no control | 0 | 0.00 | 0.00 | 0.00 | 0.00 |  |  |  |  | 25/02/2016 | Planned | Zoey Hatzor | 68835/68835 | Nextcom |  | TN2P ; | TN2P; | 1.83 | -1.83 | 43Mb TO 72Mb | -71 | -71 | 56 | 0.00750324 | 0.0054708 | 0.04039348 | 0.03068664 | 0.0075052 | 0.00547231 | 0.04041703 | 0.03070468
20483-0 | 6986 | TZOMET SHOKET |  | 241.16 | 578707 | 191638 | 367.5 | 0 | TS19 | 18985.5 | RFS | SUX4-190 | 44.5 | SUX4-190 | 11 |  | LNG | 742 | KANYON HANEGEV |  | 61.16 | 572549 | 180454 | 272.4 | 172.24.196.154 | 3H94 | 17975.5 | RFS | SUX4-190 | 44.5 | SUX4-190 | 52 | 50 | Default_Feeder | RAU2X Ericsson | 18 | RAU2X 18G/ 15 11 | H | 12.77 | 1+0 | 200 | 27.5 | MMU2H at both sites | 50-19782 | MLT18_2X 200_512A S | MLT18_2X 200_512A S | 17 | 17 | 17 | 17 | -37.24 | -36.3 | -40.1 | 22.72 | 22.08 | 22.72 | 22.08 | TN - no control | 0 | 0.00 | 0.00 | 0.00 | 0.00 |  |  |  |  | 29/02/2016 | Active | Amit Tzur | 68834/68834 | ENG-CS MICROWAVE | Shared antenna with 7336 | TN2P ; 12278 | TN20P ; 11482 | -0.24 | 0.24 | 46Mb TO 200Mb | -60 | -60 | 56 | 0.04003718 | 0.03430099 | 0.17337566 | 0.151552 | 0.04022312 | 0.03450309 | 0.17499442 | 0.15329256
20484-0 | 293 | DAN PANORAMA |  | 326.43 | 745784 | 199126 | 277.3 | 172.22.207.241 | 29A3 | 38612 | Ericsson | E0.2m_2-380 | 36.6 | E0.2m_2-380 | 83.63 | 81.63 | Default_Feeder | 126 | BEZEQ TELEPHONE EXCANGE CARMEL HAIFA |  | 146.43 | 747297 | 198122 | 212.34912109375 | 172.22.207.161 | 126A | 37352 | Ericsson | E0.2m_2-380 | 36.6 | E0.2m_2-380 | 8 | 7 | Default_Feeder | RAU2Xu Ericsson | 38 | RAU2Xu 38G/ 16 12 | V | 1.82 | 1+0 | 150 | 28 | MMU2H at 0293 & MMU3A at 0126 | 50-08953 | MLET38_2Xu 75x2_128 S | MLET38_2Xu 75x2_128 S | 17 | 17 | 17 | 17 | -39.5 | -39.19 | -40.1 | 26.49 | 25.69 | 26.49 | 25.69 | T.N - no control | 0 | 0.00 | 0.00 | 0.00 | 0.00 |  |  |  |  | 29/08/2016 | Planned | Michal Kappel | no ref/no ref | ENG-CS MICROWAVE |  | TN2P; | TN2P;12734 | -7.02 | 7.02 | ACM impossible | -66 | -66 | 56 | 0.00476984 | 0.00468819 | 0.02723597 | 0.02682991 | 0.00477011 | 0.00468848 | 0.02723921 | 0.02683346
20485-0 | 22154 | KIKAR HAMEDINA COW |  | 30.71 | 665962 | 180208 | 16.0867729187012 |  | A959 | 38640 | Ericsson | E0.2m_2-380 | 36.6 | E0.2m_2-380 | 52 |  | Integrated_Sym | 1282 | BEZEQ WAYTZMAN TLV |  | 210.71 | 666356 | 180442 | 17.7241535186768 |  | 039b | 37380 | Ericsson | E0.2m_2-380 | 36.6 | E0.2m_2-380 | 30.5 | 27 | Integrated_Sym | RAU2X Ericsson | 38 | RAU2X 38G/ 16 12 | V | 0.46 | 1+1 | 200 | 28 | MMU2H at both sites | 50-08953 | MLT38_2X 200_512A S | MLT38_2X 200_512A S | 16 | 16 | 12 | 12 | -40.86 | -40.57 |  | 17.01 | 17.43 | 17.01 | 17.43 | TN - no control | yes | 0.00 | 0.00 | 0.00 | 0.00 |  |  |  |  | 02/03/2017 | COW | Glenn Gleizer | PATUR/PATUR | ENG-CS MICROWAVE |  | TN6P; | TN2P; | -2.48 | 2.48 | 159Mb TO 200Mb-MUST | -58 | -58 | 56 | 0.00026051 | 0.0002 | 0.00217076 | 0.00172484 | 0.00026054 | 0.00020003 | 0.00217118 | 0.00172519
20486-0 | 1927 | BEIT AVOT EINSHTEIN |  | 195.53 | 668875 | 181142 | 13.4 | 172.24.51.253 | B294 | 39256 | Ericsson | EX1_2-380 | 40.4 | EX1_2-380 | 52 | 45 | SH | 1282 | BEZEQ WAYTZMAN TLV |  | 15.53 | 666356 | 180442 | 17.7241535186768 |  | 039c | 37996 | Ericsson | EX1_2-380 | 40.4 | EX1_2-380 | 30.5 | 27 | SH | RAU2X Ericsson | 38 | 38G/ 18 14 RAU2X | H | 2.61 | 1+0 | 200 | 28 | MMU2H at both sites | 50-08953 | MLT38_2X 200_512A S | MLT38_2X 200_512A S | 16 | 16 | 16 | 16 | -41.95 | -41.64 |  | 16.02 | 16.36 | 16.02 | 16.36 | TN - no control | 0 | 0.00 | 0.00 | 0.00 | 0.00 |  |  |  |  | 02/03/2017 | COW | Glenn Gleizer | PATUR/PATUR | ENG-CS MICROWAVE | The antenna at site 1927 is behind a cover (4dB); Shared antenna with 20262 | TN20P;11502 | TN2P; | -0.38 | 0.38 | 46Mb TO 200Mb-MUST | -58 | -58 | 56 | 0.06107701 | 0.05438696 | 0.2503563 | 0.22632126 | 0.06116373 | 0.05445835 | 0.25118996 | 0.22702512
20487-0 | 816 | TZOMET HANEGEV |  | 31.52 | 551446 | 183573 | 396 | 0 | B402 | 22525 | Ericsson | E2_2-220 | 40 | E2_2-220 | 40 |  | Default_Feeder | 21709 | TAA''S RAMAT BEKA |  | 211.52 | 556197 | 186487 | 389.649993896484 |  | a594 | 21325 | Ericsson | E1_2-220 | 36.2 | E1_2-220 | 7 |  | Default_Feeder | RAU2X Ericsson | 23 | RAU2X 23G/ 85 81 | V | 5.57 | 1+0 | 70 | 14 | MMU2H at both sites | 50-19811 | MLT23_2X 35x2_128 S | MLT23_2X 35x2_128 S | 18 | 18 | 18 | 18 | -42 | -41.25 |  | 29 | 29.75 | 29 | 29.75 | TN - no control | 0 | 0.00 | 0.00 | 0.00 | 0.00 |  |  |  |  | 17/03/2016 | Planned | Zoey Hatzor | 68835/68835 | Nextcom |  | TN6P ; 12258 | TN2P; | -0.39 | 0.39 | 43Mb TO 72Mb | -71 | -71 | 56 | 0.00639924 | 0.00465734 | 0.03517036 | 0.02667624 | 0.00640062 | 0.0046584 | 0.03518688 | 0.02668897
20488-0 | 6386 | ELECTRIC POLE EIN BOKEK |  | 66.38 | 567390 | 234119 | -315.1 | 0 | A440 | 23190 | Ericsson | E1_2-220 | 36.2 | E1_2-220 | 10.8 |  | Integrated_Sym | 2550 | CROWN PLAZA DEAD SEA |  | 246.38 | 567686 | 234796 | -388.843505859375 |  | 721A | 21990 | Ericsson | E0.2m_2-220 | 31.8 | E0.2m_2-220 | 39 | 38 | SH | RAU2X Ericsson | 23 | 23G/ 87 83 RAU2X | V | 0.74 | 1+1/1+0 | 200 | 28 | MMU2H at both sites | 50-19811 | MLT23_2X 200_512A S | MLT23_2X 200_512A S_R | 17 | 17 | 17 | 17 | -41.43 | -40.96 | -40.7 | 18.57 | 19.04 | 18.57 | 19.04 | TN - no control | 0 | 0.00 | 0.00 | 0.00 | 0.00 |  |  |  |  | 11/05/2016 | Active | Zoey Hatzor | 68835/68833 | ENG-CS MICROWAVE | Only site 6386 is Protected ;The antenna at site 2550 is behind a cover (4dB) | TN2P ; 12030 |  | -3.53 | 3.53 | 159Mb TO 200Mb | -60 | -60 | 56 | 0.0000596 | 0.0000315 | 0.00060121 | 0.00034577 | 0.0000596 | 0.0000315 | 0.00060134 | 0.00034588
20489-0 | 469 | ELIFAZ |  | 19.17 | 408581 | 201534 | 77.1 | 0 | e469 | 19315 | RFS | SUX4-190 | 44.5 | SUX4-190 | 17 |  | SH_Sym | 479 | MEKOROT GROFIT |  | 199.17 | 425845 | 207535 | 87.9 | 0 | G479 | 18305 | RFS | SUX4-190 | 44.5 | SUX4-190 | 28 |  | SH_Sym | RAU2X Ericsson | 18 | 18G/ 17 13 RAU2X | H | 18.28 | 1+1 | 150 | 27.5 | MMU2H at both sites | 50-19782 | MLT18_2X 75x2_128 S_27.5 | MLT18_2X 75x2_128 S_27.5 | 18 | 18 | 18 | 18 | -47.73 | -46.51 |  | 20.1 | 21.49 | 20.1 | 21.49 | TN - no control | 0 | 0.00 | 0.00 | 0.00 | 0.00 |  |  |  |  | 20/03/2016 | Planned | Inna Slutsky | 68834/68834 | ENG-CS MICROWAVE | Shared antenna with 5517 |  | TN20P ; 10010 | 0.08 | -0.08 | 138Mb TO 150Mb | -68 | -68 | 22 | 0.01365345 | 0.00781312 | 0.06799951 | 0.04184102 | 0.01573448 | 0.00913596 | 0.08123518 | 0.05076495
20491-0 | 214 | INDUSTRIES KRAYOT |  | 238.95 | 746854 | 204952 | 6.1 | 172.19.44.68 | c214 | 22525 | Ericsson | EX1_2-220 | 36.2 | EX1_2-220 | 15 | 4 | SH | 141 | TEL AMAL |  | 58.95 | 744628 | 201255 | 185.6 | 0 | 1D41 | 21325 | Ericsson | EX1_2-220 | 36.2 | EX1_2-220 | 60 | 59 | SH | RAU2X Ericsson | 23 | RAU2X 23G/ 85 81 | H | 4.32 | 1+0 | 200 | 28 | MMU2H at both sites | 50-19811 | MLT23_2X 200_512A S | MLT23_2X 200_512A S | 17 | 17 | 17 | 17 | -45.78 | -45.09 | -49.2 | 13.97 | 14.91 | 13.97 | 14.91 | TN - no control | 0 | 0.00 | 0.00 | 0.00 | 0.00 |  |  |  |  | 26/06/2016 | Active | Zoey Hatzor | 68835/68835 | ENG-CS MICROWAVE | Shared antenna with 20398 | TN20P ; 10284 | TN20P ; 10205 | 2.98 | -2.98 | 94Mb TO 200Mb-MUST | -60 | -60 | 56 | 0.04374987 | 0.03063502 | 0.1872814 | 0.13735821 | 0.04380182 | 0.03067162 | 0.18781527 | 0.13775189
20492-0 | 7922 | WATER TOWER DOLEV |  | 276.82 | 648194 | 212910 | 609.187194824219 |  | A642 | 19232.5 | Ericsson | E2_2-180 | 39.2 | E2_2-180 | 24.82 | 23.8 | Default_Feeder | 604 | KIRYAT SEFER MAHZEVA | yes | 96.82 | 649154 | 204878 | 309.2 | 172.24.59.189 | d029 | 18222.5 | Ericsson | E2_2-180 | 39.2 | E2_2-180 | 34 | 2 | Default_Feeder | RAU2Xu Ericsson | 18 | 18G/ 16 12 RAU2Xu | V | 8.09 | 1+0 | 70 | 13.75 | MMU2H at both sites | 50-19782 | MLET18_2XU 35x2_128 S_13.75 | MLET18_2XU 35x2_128 S_13.75 | 18 | 18 | 18 | 18 | -41.03 | -40.24 | -42.3 | 29.97 | 29.93 | 29.97 | 29.93 | T.N - no control |  | 0.00 | 0.00 | 0.00 | 0.00 |  |  |  |  | 30/03/2017 | Planned | Zoey Hatzor | 68834/68834 | Rotal |  | TN2P; | TN20P ; 11410 | -2.06 | 2.06 | 63Mb TO 70Mb-MUST | -71 | -71 | 56 | 0.00594559 | 0.00463877 | 0.0329909 | 0.0265837 | 0.00594692 | 0.00464003 | 0.03300696 | 0.02659875
20493-0 | 20793 | 431 ROAD BETWEEN BEER YAACOV & NES TZIONA |  | 21.73 | 649405 | 182642 | 52.3178024291992 |  | 303B | 23190 | Ericsson | E1_2-220 | 36.2 | E1_2-220 | 30 |  | Default_Feeder | 795 | GANEI RISHON |  | 201.73 | 652887 | 184030 | 78.3 | 0 | 81a1 | 21990 | Ericsson | E1_2-220 | 36.2 | E1_2-220 | 15 |  | Default_Feeder | RAU2X Ericsson | 23 | 23G/ 87 83 RAU2X | V | 3.75 | 1+0 | 200 | 28 | MMU2H at 20793 & MMU3A at 0795 | 50-19811 | MLT23_2X 200_512A S | MLT23_2X 200_512A S | 17 | 17 | 17 | 17 | -43 | -42.5 | -47.1 | 16.92 | 17.47 | 16.92 | 17.47 | TN - no control |  | 0.00 | 0.00 | 0.00 | 0.00 |  |  |  |  | 08/12/2016 | Active | Inna Slutsky | 87967/87967 | ENG-CS MICROWAVE |  | TN2P; | TN6P; | 0.17 | -0.17 | 138Mb TO 200Mb-MUST | -60 | -60 | 56 | 0.01360339 | 0.01003185 | 0.06778254 | 0.05200514 | 0.01369431 | 0.01010282 | 0.06865127 | 0.05270544
20494-0 | 8745 | AMAGO SERVICE CENTER B_B |  | 63.55 | 667789 | 184257 | 9 | 0 | 3r58 | 38612 | Ericsson | E0.2m_2-380 | 36.6 | E0.2m_2-380 | 11 | 10 | Default_Feeder | 2331 | SPECTOR HALECHI BNEI BRAK |  | 243.55 | 667889 | 184458 | 9 | 0 | 3a58 | 37352 | Ericsson | E0.2m_2-380 | 36.6 | E0.2m_2-380 | 25 | 20 | Default_Feeder | RAU2 Ericsson | 38 | RAU2 38G/ 16 12 | V | 0.22 | 1+0 | 34 | 28 | MMU2C at both sites | 50-08953 | MLET38_2 17x2_34+2 S | MLET38_2 17x2_34+2 S | 17 | 17 | -2 | -2 | -40.02 | -39.73 |  | 36.96 | 37.26 | 36.96 | 37.26 | T.N - no control | 0 | 0.00 | 0.00 | 0.00 | 0.00 |  |  |  |  | 04/04/2016 | Planned | Michal Kappel | 369/369 | ENG-CS MICROWAVE |  | TN2P; |  | 3.57 | -3.57 |  | -77 | -77 | 56 | 0 | 0 | 0 | 0 | 0 | 0 | 0 | 0
20495-0 | 21663 | LIGHTING POLE TRAIN STATION KFAR SABA |  | 119.95 | 674927 | 192436 | 40.8160171508789 |  | 281a | 38612 | Ericsson | E1_2-380 | 40 | E1_2-380 | 33.5 |  | Default_Feeder | 2932 | MOSHAV ELISHAMA |  | 299.95 | 674367 | 193408 | 27.1 | 172.24.53.251 | 17b8 | 37352 | Ericsson | E1_2-380 | 40 | E1_2-380 | 17 | 0 | Default_Feeder | RAU2X Ericsson | 38 | RAU2X 38G/ 16 12 | V | 1.12 | 1+0 | 200 | 28 | MMU2H at both sites | 50-08953 | MLT38_2X 200_512A S | MLT38_2X 200_512A S | 16 | 16 | 3 | 3 | -42.35 | -42.05 | -44.2 | 15.65 | 15.95 | 15.65 | 15.95 | TN - no control |  | 0.00 | 0.00 | 0.00 | 0.00 |  |  |  |  | 19/04/2016 | Active | Zoey Hatzor | no ref/no ref | MER | At 21663 Pelephone Mast | TN2P; | TN20P ; 11047 | -1.54 | 1.54 | 159Mb TO 200Mb | -58 | -58 | 56 | 0.00610994 | 0.0052146 | 0.03378289 | 0.02943248 | 0.00611112 | 0.00521561 | 0.03379714 | 0.0294446
20496-0 | 22157 | KOCHAV YAIR CEMETERY |  | 341.69 | 680842 | 199891 | 120.436782836914 |  | a846 | 26159 | Ericsson | E2_2-260 | 41.5 | E2_2-260 | 24 |  | Default_Feeder | 4000 | TZUR NATAN JUNCTION |  | 161.69 | 682988 | 199181 | 71.3804244995117 |  | a659 | 25151 | Ericsson | E1_2-260 | 37.3 | E1_2-260 | 40.5 |  | Default_Feeder | RAU2X Ericsson | 26 | 26G/ 57 53 RAU2X | V | 2.26 | 1+0 | 150 | 28 | MMU2D at both sites | 50-19808 | MLT26_2X 154_128S S | MLT26_2X 154_128S S | 20 | 20 | 10 | 10 | -39.53 | -39.27 |  | 27.47 | 27.73 | 27.47 | 27.73 | TN - no control |  | 0.00 | 0.00 | 0.00 | 0.00 |  |  |  |  | 14/04/2016 | Planned | Zoey Hatzor | 78809/78809 | Nextcom | At 22157 Pelephone Mast; At 4000 Partner Mast | TN2P; | TN2P; | -0.83 | 0.83 | ACM impossible | -67 | -67 | 56 | 0.00168938 | 0.00135141 | 0.01103996 | 0.00909137 | 0.00168982 | 0.00135179 | 0.01104522 | 0.00909597
20497-0 | 3165 | SHESHET HAYAMIM St.1 KFAR SABA |  | 163.22 | 675682 | 190913 | 58.9 | 172.21.106.146 | a759 | 23190 | Or | Printed 23GHz 8x8 | 24 | Printed 23GHz 8x8 | 25.5 | 24.5 | SMA | 7295 | GANEI AM MATA PEKANIM PELEPHONE MAST |  | 343.22 | 672844 | 191769 | 23.5 | 0 | 1A70 | 21990 | Ericsson | E2_2-220 | 40 | E2_2-220 | 32 |  | Default_Feeder | RAU2X Ericsson | 23 | 23G/ 87 83 RAU2X | V | 2.96 | 1+0 | 200 | 28 | MMU2H at 3165 & MMU3A at 7295 | 50-19811 | MLT23_2X 200_512A S | MLT23_2X 200_512A S | 17 | 17 | 17 | 17 | -54.91 | -54.41 | -60.2 | 4.87 | 4.83 | 4.87 | 4.83 | TN - no control | 0 | 0.00 | 0.00 | 0.00 | 0.00 |  |  |  |  | 13/10/2016 | Active | Michal Kappel | 87968/87967 | ENG-CELLSITE CENTER/ENG-CS MICROWAVE | AT 3165 MITKAN GISHA (4dB) | TN2P ; 10634 | TN20P ; 10955 | -0.56 | 0.56 | 115Mb TO 200Mb-MUST | -60 | -60 | 56 | 0.15642451 | 0.13381754 | 0.56740093 | 0.49534889 | 0.15682039 | 0.1341796 | 0.57052503 | 0.49823946
20498-0 | 3271 | TAMRA GIVA |  | 239.76 | 750992 | 216052 | 72.9 | 172.24.18.57 | 349d | 22845 | Ericsson | E2_2-220 | 40 | E2_2-220 | 47 |  | Default_Feeder | 1594 | AFEK SADOT |  | 59.76 | 748769 | 212238 | 27.1 | 172.22.247.15 | 1C09 | 21645 | Ericsson | E1_2-220 | 36.2 | E1_2-220 | 37.5 |  | Default_Feeder | RAU2Xu Ericsson | 23 | 23G/ 86 82 RAU2Xu | V | 4.41 | 1+0 | 200 | 28 | MMU2K at both sites | 50-19811 | MLET23_2XU 200_512A S | MLET23_2XU 200_512A S | 17 | 17 | 13 | 13 | -44.73 | -44.11 | -44.8 | 13.97 | 15.78 | 13.97 | 15.78 | T.N - no control | 0 | 0.00 | 0.00 | 0.00 | 0.00 |  |  |  |  | 12/04/2017 | Active | Zoey Hatzor | 68835/68835 | ENG-CS MICROWAVE |  | TN20P ; 10286 | TN20P ; 10235 | -0.72 | 0.72 | 159Mb TO 200Mb-MUST | -60 | -60 | 56 | 0.02858766 | 0.01714013 | 0.12933623 | 0.0828776 | 0.0287622 | 0.01723786 | 0.13086841 | 0.08380265
20498-1 | 3271 | TAMRA GIVA |  | 239.76 | 750992 | 216052 | 72.9 | 172.24.18.57 | 349d | 22845 | Ericsson | E2_2-220 | 40 | E2_2-220 | 47 |  | Default_Feeder | 1594 | AFEK SADOT |  | 59.76 | 748769 | 212238 | 27.1 | 172.22.247.15 | 1C09 | 21645 | Ericsson | E1_2-220 | 36.2 | E1_2-220 | 37.5 |  | Default_Feeder | RAU2X Ericsson | 23 | 23G/ 86 82 RAU2X | V | 4.41 | 1+0 | 35 | 7 | MMU2K at both sites | 50-19811 | MLT23_2X 035_128T S | MLT23_2X 035_128T S | 18 | 18 | 18 | 18 | -39.73 | -39.11 |  | 32.16 | 33.83 | 32.16 | 33.83 | T.N - no control | 0 | 0.00 | 0.00 | 0.00 | 0.00 |  |  |  |  | 18/05/2017 | Planned | Zoey Hatzor | 87967/87967 | ENG-CS MICROWAVE |  | TN20P ; 10286 | TN20P ; 10235 | -0.72 | 0.72 | ACM impossible | -73 | -73 | 56 | 0.0030308 | 0.00198745 | 0.01835689 | 0.01271633 | 0.00303274 | 0.00198865 | 0.01838019 | 0.01273083
20499-0 | 468 | DAN HOTEL EILAT |  | 10.39 | 384597 | 196270 | 0.1 | 0 | e468 | 19315 | RFS | SUX4-190 | 44.5 | SUX4-190 | 54 | 53 | LNG_Sym | 820 | BEER ORA |  | 190.39 | 398507 | 198820 | 49.2 | 0 | F278 | 18305 | RFS | SUX4-190 | 44.5 | SUX4-190 | 43 |  | LNG_Sym | RAU2X Ericsson | 18 | 18G/ 17 13 RAU2X | H | 14.14 | 1+1 | 200 | 27.5 | MMU2H/K at both sites | 50-19782 | MLT18_2X 200_512A S | MLT18_2X 200_512A S | 17 | 17 | 17 | 17 | -46.1 | -45.05 | -48.9 | 13.64 | 14.95 | 13.64 | 14.95 | TN - no control | 0 | 0.00 | 0.00 | 0.00 | 0.00 |  |  |  |  | 30/05/2016 | Active | Inna Slutsky | 87966/87966 | ENG-CS MICROWAVE | Shared antenna with 5519 |  | TN20P ; 10012 | 0.15 | -0.15 | 159Mb TO 200Mb | -60 | -60 | 22 | 0.02531545 | 0.01521949 | 0.11635642 | 0.07473653 | 0.02798754 | 0.01695463 | 0.13280791 | 0.0860362
20500-0 | 1799 | HAIFA JUDIDA |  | 218.03 | 758839 | 215992 | 105.9 | 172.24.18.41 | 258C | 38612 | Ericsson | E1_2-380 | 40 | E1_2-380 | 28.5 |  | Default_Feeder | 6479 | YASIF JUNCTION |  | 38.03 | 757480 | 214929 | 15.3 | 0 | 1A31 | 37352 | Ericsson | E1_2-380 | 40 | E1_2-380 | 44 |  | Default_Feeder | RAU2 Ericsson | 38 | RAU2 38G/ 16 12 | V | 1.73 | 1+0 | 34 | 28 | MMU2C at both sites | 50-08953 | MLET38_2 17x2_34+2 S | MLET38_2 17x2_34+2 S | 17 | 17 | 10 | 10 | -39.22 | -38.91 | -40.1 | 37.78 | 38.08 | 37.78 | 38.08 | T.N - no control | 0 | 0.00 | 0.00 | 0.00 | 0.00 |  |  |  |  | 16/05/2016 | Active | Zoey Hatzor | 18/17 | ENG-CS MICROWAVE | The real antenna hight at 6479 is 42m;1FT Approve by ROY BEN TORA-SHAY LEVI 10.05.16 | TN6P ; 10467 | TN2P ; 11063 | -2.49 | 2.49 |  | -77 | -77 | 56 | 0.00138033 | 0.00118761 | 0.00926043 | 0.00812477 | 0.00138036 | 0.00118763 | 0.00926076 | 0.00812505
20500-1 | 1799 | HAIFA JUDIDA |  | 218.03 | 758839 | 215992 | 105.9 | 172.24.18.41 | 258C | 38612 | Ericsson | E1_2-380 | 40 | E1_2-380 | 28.5 |  | Default_Feeder | 6479 | YASIF JUNCTION |  | 38.03 | 757480 | 214929 | 15.3 | 0 | 1A31 | 37352 | Ericsson | E1_2-380 | 40 | E1_2-380 | 44 |  | Default_Feeder | RAU2Xu Ericsson | 38 | RAU2Xu 38G/ 16 12 | V | 1.73 | 1+0 | 72 | 14 | MMU2H/K at both sites | 50-08953 | MLET38_2Xu 35x2_128S S | MLET38_2Xu 35x2_128S S | 17 | 17 | 10 | 10 | -39.22 | -38.91 |  | 29.78 | 30.08 | 29.78 | 30.08 | T.N - no control | 0 | 0.00 | 0.00 | 0.00 | 0.00 |  |  |  |  | 30/06/2016 | Planned | Zoey Hatzor | PATUR/PATUR | ENG-CS MICROWAVE | The real antenna hight at 6479 is 42m;1FT Approve by ROY BEN TORA-SHAY LEVI 10.05.16 | TN6P ; 10467 | TN2P ; 11063 | -2.49 | 2.49 | ACM impossible | -69 | -69 | 56 | 0.00294343 | 0.00255047 | 0.01789565 | 0.01579809 | 0.0029436 | 0.00255062 | 0.01789773 | 0.01579986
20502-0 | 4009 | EIN HAHORESH |  | 34.21 | 699933 | 194702 | 23.8 | 0 | 3a94 | 26159 | Ericsson | E0.2m_2-260 | 33.8 | E0.2m_2-260 | 40 |  | Default_Feeder | 4036 | BEIT ELIEZER MIGDAL MAIM |  | 214.21 | 702085 | 196165 | 42.2 | 172.22.182.245 | A226 | 25151 | Ericsson | E0.2m_2-260 | 33.8 | E0.2m_2-260 | 17 |  | Default_Feeder | RAU2Xu Ericsson | 26 | 26G/ 57 53 RAU2Xu | V | 2.6 | 1+0 | 150 | 28 | MMU2D at both sites | 50-19808 | MLET26_2XU 75x2_128S S | MLET26_2XU 75x2_128S S | 20 | 20 | 20 | 20 | -42.03 | -41.77 |  | 24.97 | 25.22 | 24.97 | 25.22 | T.N - no control | 0 | 0.00 | 0.00 | 0.00 | 0.00 |  |  |  |  | 05/05/2016 | Planned | Michal Kappel | 87954/87954 | ENG-CELLSITE NORTH |  | TN6P ; 12192 | TN6P ; 11830 | -0.10 | 0.10 | ACM impossible | -67 | -67 | 56 | 0.00332419 | 0.00270421 | 0.01989354 | 0.01662341 | 0.0033346 | 0.00271334 | 0.02001835 | 0.01673295
20503-0 | 20808 | WATER POOL MOSHAV MEIRON |  | 98.92 | 765231 | 241468 | 718.2 |  |  | 83250 | Ericsson | ML80 0.3m HPX _2 R1 | 46 | ML80 0.3m HPX _2 R1 | 14 | 2.7 | Default_Feeder | 2170 | BREICHAT MAIM TZFAT |  | 278.92 | 764196 | 248062 | 867.1 | 172.24.17.181 |  | 73250 | Ericsson | ML80 0.6m HP _2 R1 | 50.8 | ML80 0.6m HP _2 R1 | 36 |  | Default_Feeder |  | 80G_125MHz_NEW |  | V | 6.67 | 1+0 | 762 | 125 |  | 50-20274 | E-BAnd 80G 125MHz | E-BAnd 80G 125MHz | 14 | 12 | 14 | 12 | -42.78 | -41.41 |  | 9.22 | 10.59 | 9.22 | 10.59 | TN - no control | YES | 0.00 | 0.00 | 0.00 | 0.00 |  |  |  |  | 03/05/2017 | Planned | Zoey Hatzor | PATUR/PATUR | ENG-CS MICROWAVE |  | TN2P; | TN20P ; 10218 | 1.47 | -1.47 | 197Mb TO 729Mb-MUST | -52 | -52 | 56 | 1.43542805 | 1.03192522 | 3.90318111 | 2.92899627 | 1.45467534 | 1.03767205 | 3.99485514 | 2.96102558
20504-0 | 22099 | DGIGI STAND COACH JUNCTION(PARTNER) |  | 77.66 | 780544 | 254235 | 70.3209381103516 | 172.22.180.61 | a318 | 23190 | Ericsson | E2_2-220 | 40 | E2_2-220 | 30 |  | Default_Feeder | 2527 | KFAR HANASI |  | 257.66 | 781571 | 258931 | 66.1 |  | a115 | 21990 | Ericsson | E1_2-220 | 36.2 | E1_2-220 | 37 |  | Default_Feeder | RAU2X Ericsson | 23 | 23G/ 87 83 RAU2X | V | 4.81 | 1+0 | 200 | 28 | MMU2H at 22099 & MMU2K at 2527 | 50-19811 | MLT23_2X 200_512A S | MLT23_2X 200_512A S | 17 | 17 | 17 | 17 | -41.71 | -41.19 | -42.3 | 17.9 | 18.8 | 17.9 | 18.8 | TN - no control |  | 0.00 | 0.00 | 0.00 | 0.00 |  |  |  |  | 30/03/2017 | Active | Zoey Hatzor | 87967/87967 | MER | At 775 PartnerMast | TN2P;12722 | TN6P ; 12336 | 0.03 | -0.03 | 115Mb TO 200Mb-MUST | -60 | -60 | 56 | 0.01933853 | 0.01379508 | 0.09205202 | 0.06861276 | 0.01959171 | 0.01397541 | 0.09416955 | 0.07018904
20505-0 | 4791 | NEOT MORDEHAY |  | 206.82 | 784614 | 256293 | 69.7 | 0 | a450 | 23190 | Ericsson | E2-220 | 40 | E2-220 | 30 |  | SH | 22099 | DGIGI STAND COACH JUNCTION(PARTNER) |  | 26.82 | 780544 | 254235 | 70.3209381103516 | 172.22.180.61 | 3a18 | 21990 | Ericsson | E2_2-220 | 40 | E2_2-220 | 43.5 |  | Default_Feeder | RAU2Xu Ericsson | 23 | 23G/ 87 83 RAU2Xu | V | 4.56 | 1+0 | 200 | 28 | MMU2H/K at both sites | 50-19811 | MLET23_2XU 200_512A S | MLET23_2XU 200_512A S | 17 | 17 | 15 | 15 | -40.17 | -39.65 | -40.4 | 19.72 | 20.12 | 19.72 | 20.12 | TN - no control | 0 | 0.00 | 0.00 | 0.00 | 0.00 |  |  |  |  | 27/06/2016 | Active | Zoey Hatzor | 87967/87967 | ENG-CS MICROWAVE |  |  | TN2P;12722 | 0.18 | -0.18 | 159Mb TO 200Mb-MUST | -60 | -60 | 56 | 0.01364088 | 0.0103842 | 0.06794504 | 0.05359068 | 0.01368787 | 0.01042235 | 0.06843424 | 0.05399882
20506-0 | 4357 | RAMAT GOLDA HAIFA |  | 221.32 | 742065 | 199960 | 277.361114501953 |  | A857 | 22525 | Ericsson | E2_2-220 | 40 | E2_2-220 | 65 |  | Default_Feeder | 0044 | HAHOTRIM |  | 41.32 | 738252 | 196608 | 14.1 | 172.22.188.245 | 0b44 | 21325 | Ericsson | E1_2-220 | 36.2 | E1_2-220 | 52 |  | Default_Feeder | RAU2X Ericsson | 23 | RAU2X 23G/ 85 81 | V | 5.08 | 1+0 | 200 | 28 | MMU2H/K at both sites | 50-19811 | MLT23_2X 200_512A S | MLT23_2X 200_512A S | 17 | 17 | 17 | 17 | -42.04 | -41.31 |  | 17.96 | 18.67 | 17.96 | 18.67 | TN - no control |  | 0.00 | 0.00 | 0.00 | 0.00 |  |  |  |  | 24/05/2016 | Planned | Zoey Hatzor | 87967/87967 | Nextcom | The real antenna hight at 4357 is 37m | TN2P; | TN20P ; 11700 | -3.11 | 3.11 | 115Mb TO 200Mb-MUST | -60 | -60 | 56 | 0.01896693 | 0.01378936 | 0.09051121 | 0.06858803 | 0.0189976 | 0.01381231 | 0.09084864 | 0.06885025
20509-0 | 21601 | AROMA BIG B.S |  | 328.26 | 572530 | 182039 | 280.017822265625 |  | 556b | 23190 | Ericsson | E1_2-220 | 36.2 | E1_2-220 | 20.7 | 14 | Default_Feeder | 4586 | SHCHUNA G B_S |  | 148.26 | 573563 | 181400 | 286.5 | 0 | A806 | 21990 | Or | Printed 23GHz 8x8 | 24 | Printed 23GHz 8x8 | 19.5 | 18.5 | SMA | RAU2X Ericsson | 23 | 23G/ 87 83 RAU2X | V | 1.21 | 1+0 | 200 | 28 | MMU2H at both sites | 50-19811 | MLT23_2X 200_512A S | MLT23_2X 200_512A S | 17 | 17 | 17 | 17 | -54.39 | -53.91 |  | 5.42 | 6.07 | 5.42 | 6.07 | T.N- no control |  | 0.00 | 0.00 | 0.00 | 0.00 |  |  |  |  | 29/05/2016 | Planned | Michal Kappel | 87968/87967 | ENG-CELLSITE JERUSALEM&SOUTH | AT 4586 MITKAN GISHA (4dB);The antenna at site 21601 is behind a cover (4dB) |  | TN2P ; 11295 | 0.25 | -0.25 | 159Mb TO 200Mb | -60 | -60 | 56 | 0.02023947 | 0.01221899 | 0.09577191 | 0.06173986 | 0.02024507 | 0.0122234 | 0.09583905 | 0.06179274
20510-1 | 2170 | BREICHAT MAIM TZFAT |  | 241.17 | 764196 | 248062 | 867.1 | 172.24.17.181 | 0d98 | 22725 | Ericsson | EX1_2-220 | 36.2 | EX1_2-220 | 24 |  | Default_Feeder | 1075 | KFAR SHAMAY |  | 61.17 | 761299 | 242798 | 695.1 | 172.24.18.121 | 035B | 21525 | Ericsson | EX2_2-220 | 40 | EX2_2-220 | 13 |  | Default_Feeder | RAU2X Ericsson | 23 | 23G/ 86 82 RAU2X | V | 6.01 | 1+0 | 200 | 28 | MMU2H at both sites | 50-19811 | MLT23_2X 200_512A XPIC S | MLT23_2X 200_512A XPIC S | 17 | 17 | 17 | 17 | -43.89 | -43.18 | -46.7 | 16.11 | 16.82 | 16.11 | 16.82 | T.N- no control | 0 | 0.00 | 0.00 | 0.00 | 0.00 |  |  |  |  | 16/05/2017 | Active | Amit Tzur | 87967/87967 | ENG-CS MICROWAVE | Shared antenna with 20613;X-PIC config;Hight at 1075 changed to 23m by YOSEF UZAN | TN20P ; 10218 | TN20P ; 10200 | -1.74 | 1.74 | 115Mb TO 179Mb-MUST | -60 | -60 | 56 | 0.03457399 | 0.0253698 | 0.15260083 | 0.11657373 | 0.03458517 | 0.0253785 | 0.152735 | 0.11667808
20511-1 | 1279 | KARMIEL EAST |  | 65.92 | 758558 | 231173 | 237.5 | 172.22.214.233 | 1a42 | 38640 | Ericsson | E1_2-380 | 40 | E1_2-380 | 10 | 7 | Default_Feeder | 1738 | MOSHAV SHAZOR |  | 245.92 | 759886 | 234144 | 308.7 | 172.24.18.113 | c060 | 37380 | Ericsson | E1_2-380 | 40 | E1_2-380 | 25 |  | Default_Feeder | RAU2X Ericsson | 38 | RAU2X 38G/ 16 12 | V | 3.25 | 1+0 | 406 | 56 | MMU2H at 1279 & MMU3A at 1738 | 50-08953 | MLT38_2X 406_512A S | MLT38_2X 406_512A S | 16 | 16 | 16 | 16 | -39.03 | -38.7 | -42.1 | 16.97 | 17.3 | 16.97 | 17.3 | T.N - no control | 0 | 0.00 | 0.00 | 0.00 | 0.00 |  |  |  |  | 30/03/2017 | Active | Zoey Hatzor | PATUR/PATUR | ENG-CS MICROWAVE | The real antenna hight at 1738 is 19m | TN2P;12345 | TN20P ; 10203 | 1.52 | -1.52 | 189Mb TO 406Mb-MUST | -56 | -56 | 56 | 0.05368456 | 0.04722371 | 0.22377617 | 0.20015393 | 0.05370099 | 0.04723753 | 0.22397223 | 0.20031984
20512-0 | 22128 | YAVNE STADIUM LIGHTING POLE |  | 105.37 | 642452 | 174840 | 29.2018585205078 | 172.24.55.77 | 707a | 39200 | Ericsson | E1_2-380 | 40 | E1_2-380 | 22 |  | Default_Feeder | 1420 | YAVNE MIZRAH |  | 285.37 | 641904 | 176834 | 22.7 | 172.24.55.21 | 360C | 37940 | Ericsson | E1_2-380 | 40 | E1_2-380 | 31.5 |  | Default_Feeder | RAU2X Ericsson | 38 | 38G/ 18 14 RAU2X | V | 2.07 | 1+0 | 200 | 28 | MMU3A at both sites | 50-08953 | MLT38_2X 200_512A S | MLT38_2X 200_512A S | 16 | 16 | 11 | 11 | -39.99 | -39.68 | -43.8 | 18.01 | 18.32 | 18.01 | 18.32 | TN - no control |  | 0.00 | 0.00 | 0.00 | 0.00 |  |  |  |  | 02/04/2017 | Active | Zoey Hatzor | PATUR/PATUR | MER |  | TN2P;12747 | TN20P ; 11262 | 0.08 | -0.08 | 159Mb TO 200Mb-MUST | -58 | -58 | 56 | 0.01917343 | 0.01675827 | 0.09136792 | 0.08126888 | 0.01922604 | 0.01680186 | 0.09190762 | 0.08172714
20513-0 | 6468 | PLAZA HOTEL NAZERET ILIT |  | 35.72 | 734902 | 229391 | 420.647033691406 | 172.24.21.49 | 7A68 | 38612 | Ericsson | E0.2m_2-380 | 36.6 | E0.2m_2-380 | 49.3 | 46 | Default_Feeder | 20503 | HAR YONA ENTRANCE BRIDGE NAZERET ILIT |  | 215.72 | 737120 | 230986 | 425.383392333984 | 172.22.210.125 | 070a | 37352 |  | EX2_2-380 | 44.3 | EX2_2-380 | 42 |  | Default_Feeder | RAU2X Ericsson | 38 | RAU2X 38G/ 16 12 | V | 2.73 | 1+0 | 200 | 28 | MMU3A at both sites | 50-08953 | MLT38_2X 200_512A S | MLT38_2X 200_512A S | 16 | 16 | 16 | 16 | -40.49 | -40.18 | -44.2 | 17.51 | 17.82 | 17.51 | 17.82 | TN - no control |  | 0.00 | 0.00 | 0.00 | 0.00 |  |  |  |  | 02/04/2017 | Active | Zoey Hatzor | PATUR/PATUR | MER |  | TN2P;11963 | TN2P;10549 | -0.05 | 0.05 | 115Mb TO 200Mb-MUST | -58 | -58 | 56 | 0.03547419 | 0.03112016 | 0.15605177 | 0.13924872 | 0.03555478 | 0.03118678 | 0.15683402 | 0.13991153
20514-0 | 22166 | LESHEM REFAEL INSTITUTE |  | 343.01 | 751044 | 226412 | 339.231567382813 |  | 373a | 18792.5 | Ericsson | E2_2-180 | 39.2 | E2_2-180 | 25 |  | Integrated_Sym | 2324 | KIBUTZ TOVAL |  | 163.01 | 759489 | 223831 | 553.4 | 172.24.18.249 | 4b60 | 17782.5 | Ericsson | E4_2-180 | 44.6 | E4_2-180 | 16.5 | 0 | Default_Feeder | RAU2X Ericsson | 18 | RAU2X 18G/ 15 11 | V | 8.83 | 1+1/1+0 | 200 | 27.5 | MMU2H/K at both sites | 50-19782 | MLT18_2X 200_512A S | MLT18_2X 200_512A S_R | 17 | 17 | 17 | 17 | -41.43 | -40.65 |  | 18.55 | 19.35 | 18.55 | 19.35 | TN - no control |  | 0.00 | 0.00 | 0.00 | 0.00 |  |  |  |  | 23/06/2016 | Planned | Zoey Hatzor | 87966/87966 | MER | Only site 22166 is Protected | TN6P; | TN20P ; 11776 | 1.34 | -1.34 | 115Mb TO 200Mb-MUST | -60 | -60 | 56 | 0.02213222 | 0.01584963 | 0.10351818 | 0.07742147 | 0.02221841 | 0.01591362 | 0.10434738 | 0.07806146
20515-0 | 241 | KENYON HASHARON |  | 303.25 | 692554 | 187225 | 23.4 | 0 | 2A41 | 38612 | Ericsson | E0.2m_2-380 | 36.6 | E0.2m_2-380 | 24.5 | 15 | Default_Feeder | 1817 | MALON PARK |  | 123.25 | 693243 | 186174 | 25.8 | 172.22.176.161 | 2a09 | 37352 | Ericsson | E1_2-380 | 40 | E1_2-380 | 40 | 26 | Default_Feeder | RAU2X Ericsson | 38 | RAU2X 38G/ 16 12 | V | 1.26 | 1+0 | 200 | 28 | MMU2H/K/D at both sites | 50-08953 | MLT38_2X 200_512A S | MLT38_2X 200_512A S | 16 | 16 | 8 | 8 | -41.76 | -41.46 |  | 16.23 | 16.53 | 16.23 | 16.53 | TN - no control | 0 | 0.00 | 0.00 | 0.00 | 0.00 |  |  |  |  | 27/06/2016 | Planned | Michal Kappel | PATUR/PATUR | ENG-CELLSITE NORTH |  |  | TN2P | 0.82 | -0.82 | 159Mb TO 200Mb-MUST | -58 | -58 | 56 | 0.00739183 | 0.00634185 | 0.0398712 | 0.03489577 | 0.00739588 | 0.00634529 | 0.03991971 | 0.03493705
2051-6 | 0033 | ASHKELON |  | 20.81 | 618749 | 158338 | 56.2 | 0 | A033 | 39228 | Ericsson | E2_2-380 | 44.3 | E2_2-380 | 45 | 0 | Default_Feeder | 935 | MERKAZ KELITA ASHKELON |  | 200.81 | 621386 | 159340 | 33.8 | 0 | b104 | 37968 | Ericsson | E1_2-380 | 40 | E1_2-380 | 33.8 | 30.8 | Default_Feeder | RAU2X Ericsson | 38 | 38G/ 18 14 RAU2X | V | 2.82 | 1+0 | 200 | 28 | MMU2H at both sites | 50-08953 | MLT38_2X 200_512A S | MLT38_2X 200_512A S | 16 | 16 | 16 | 16 | -37.54 | -37.23 | -50.1 | 19.9 | 19.82 | 19.9 | 19.82 | T.N - no control |  | 0.00 | 0.00 | 0.00 | 0.00 |  |  |  |  | 18/05/2017 | Active | Miki Barklifa | PATUR/PATUR | ENG-CELLULAR TRAFFIC TEAM | at site 935 the antenna is behind PVC (4 dB) at site 33 a Pelephone mast;frq optimization | TN2P ; 10467 | TN2P ; 10897 | -0.68 | 0.68 | 115Mb TO 200Mb-MUST | -58 | -58 | 56 | 0.02906171 | 0.02685675 | 0.13120012 | 0.12249586 | 0.02907633 | 0.02687032 | 0.13137564 | 0.12265863
20516-0 | 151 | KOLONI BEACH BAT YAM |  | 192.97 | 657601 | 175336 | 9.5 | 172.24.57.25 | A151 | 22525 | Or | Printed 23GHz 8x8 | 24 | Printed 23GHz 8x8 | 35.5 | 31 | SMA | 20842 | GAL YAM GAS STATION RISHON LEZION |  | 12.97 | 656272 | 175030 | 3.66195583343506 |  | 791A | 21325 | Ericsson | E2_2-220 | 40 | E2_2-220 | 17.8 | 7 | Default_Feeder | RAU2X Ericsson | 23 | RAU2X 23G/ 85 81 | V | 1.36 | 1+0 | 200 | 28 | MMU2H/K at both sites | 50-19811 | MLT23_2X 200_512A S | MLT23_2X 200_512A S | 17 | 17 | 17 | 17 | -47.4 | -46.85 |  | 12.58 | 12.94 | 12.58 | 12.94 | TN - no control | 0 | 0.00 | 0.00 | 0.00 | 0.00 |  |  |  |  | 29/06/2016 | Planned | Zoey Hatzor | 87968/87967 | Nextcom | AT 0151 MITKAN GISHA (4dB) | TN2P ; 11540 | TN2P; | -0.99 | 0.99 | 159Mb TO 200Mb-MUST | -60 | -60 | 56 | 0.00230662 | 0.0016021 | 0.01447552 | 0.01054207 | 0.00230892 | 0.00160405 | 0.01450315 | 0.01056538
20517-0 | 2590 | HELKA 2 |  | 316.84 | 671058 | 181626 | 24.7 | 172.24.14.189 | A029 | 39200 | Ericsson | E1_2-380 | 40 | E1_2-380 | 36 |  | Default_Feeder | 21916 | 2040 St. TLV |  | 136.84 | 671956 | 180784 | 4.51275110244751 |  | A563 | 37940 | Ericsson | E0.2m_2-380 | 36.6 | E0.2m_2-380 | 14.1 |  | Default_Feeder | RAU2X Ericsson | 38 | 38G/ 18 14 RAU2X | V | 1.23 | 1+0 | 200 | 28 | MMU2H at both sites | 50-08953 | MLT38_2X 200_512A S | MLT38_2X 200_512A S | 16 | 16 | 14 | 14 | -39.72 | -39.42 |  | 18.25 | 17.12 | 18.25 | 17.12 | TN - no control | 0 | 0.00 | 0.00 | 0.00 | 0.00 |  |  |  |  | 09/02/2017 | Planned | Zoey Hatzor | PATUR/PATUR | MER | The antenna at site 21916 is behind a cover (4dB); | TN6P ; 10423 | TN2P; | -1.96 | 1.96 | 159Mb TO 200Mb-MUST | -58 | -58 | 56 | 0.00529035 | 0.00572265 | 0.0298041 | 0.03191201 | 0.00529128 | 0.00572375 | 0.02981534 | 0.0319253
20518-1 | 1401 | MOUNT KARMI WEST CARMIEL |  | 167.40 | 756988 | 225440 | 340.5 | 172.24.18.101 | 3b47 | 22845 | Ericsson | EX2_2-220 | 40 | EX2_2-220 | 7 |  | Default_Feeder | 215 | SACHNIN |  | 347.40 | 752517 | 226439 | 287 | 172.24.18.105 | 2B15 | 21645 | Ericsson | EX2_2-220 | 40 | EX2_2-220 | 16 | 13 | Default_Feeder | RAU2X Ericsson | 23 | 23G/ 86 82 RAU2X | H | 4.58 | 1+0 | 200 | 28 | MMU3A at both sites | 50-19811 | MLT23_2X 200_512A S | MLT23_2X 200_512A S | 17 | 17 | 14 | 14 | -40.32 | -39.71 | -43.8 | 19.68 | 20.29 | 19.68 | 20.29 | TN- no control | 0 | 0.00 | 0.00 | 0.00 | 0.00 |  |  |  |  | 09/05/2017 | Active | Zoey Hatzor | 87967/87967 | ENG-CELLULAR TRAFFIC TEAM | Shared antenna with 5146 | TN20P ; 10831 | TN20P;10832 | -0.68 | 0.68 | 159Mb TO 200Mb-MUST | -60 | -60 | 56 | 0.02266566 | 0.01698399 | 0.10568548 | 0.08222038 | 0.02268795 | 0.01700109 | 0.10594115 | 0.08242338
20519-0 | 5300 | TZFAT GIVAT HAOTOBUS |  | 326.11 | 762473 | 248788 | 712.4 | 0 | b447 | 38612 | Ericsson | E1_2-380 | 40 | E1_2-380 | 48 |  | Default_Feeder | 33362 | TELEALL SERVICE CENTER TZFAT |  | 146.11 | 764115 | 247685 | 810.4 | 0 | r447 | 37352 | Ericsson | E1_2-380 | 40 | E1_2-380 | 38 | 29 | Default_Feeder | RAU2 Ericsson | 38 | RAU2 38G/ 16 12 | V | 1.98 | 1+0 | 34 | 28 | MMU2C at both sites | 50-08953 | MLET38_2 17x2_34+2 S | MLET38_2 17x2_34+2 S | 17 | 17 | 10 | 10 | -40.45 | -40.14 |  | 36.49 | 36.85 | 36.49 | 36.85 | TN - no control | 0 | 0.00 | 0.00 | 0.00 | 0.00 |  |  |  |  | 07/07/2016 | Planned | Michal Kappel | 18/18 | ENG-CS MICROWAVE | The real antenna hight at 33362 is 29m+1m | TN6P ; 11995 | TN2P ; 11875 | 2.55 | -2.55 |  | -77 | -77 | 56 | 0.0022897 | 0.00197437 | 0.01438307 | 0.0126435 | 0.0022897 | 0.00197437 | 0.01438314 | 0.01264355
20521-0 | 21791 | PIKUD TZAFON TZFAT |  | 188.34 | 765322 | 248227 | 907.8 | 0 | a921 | 38640 | Ericsson | E1_2-380 | 40 | E1_2-380 | 37.7 |  | Default_Feeder | 2170 | BREICHAT MAIM TZFAT |  | 8.34 | 764196 | 248062 | 867.1 | 172.24.17.181 | 0e98 | 37380 | Ericsson | E1_2-380 | 40 | E1_2-380 | 45 |  | Default_Feeder | RAU2X Ericsson | 38 | RAU2X 38G/ 16 12 | V | 1.14 | 1+0 | 200 | 28 | MMU3A at both sites | 50-08953 | MLT38_2X 200_512A S | MLT38_2X 200_512A S | 16 | 16 | 6 | 6 | -39.49 | -39.19 | -41.1 | 18.51 | 18.81 | 18.51 | 18.81 | TN - no control | 0 | 0.00 | 0.00 | 0.00 | 0.00 |  |  |  |  | 17/08/2016 | Active | Zoey Hatzor | PATUR/PATUR | ENG-CS MICROWAVE |  |  | TN20P ; 10218 | -1.68 | 1.68 | 159Mb TO 200Mb-MUST | -58 | -58 | 56 | 0.00392216 | 0.00335296 | 0.02297269 | 0.02004321 | 0.00392223 | 0.00335301 | 0.02297348 | 0.02004388
20522-0 | 1008 | TARUM |  | 310.12 | 633098 | 198384 | 276.8 |  | A537 | 19095 | Ericsson | E2_2-180 | 39.2 | E2_2-180 | 27 |  | Default_Feeder | 6868 | KARMEY YOSEF 2 |  | 130.12 | 639270 | 191059 | 156.7 | 0 | 0b62 | 18085 | Ericsson | E2_2-180 | 39.2 | E2_2-180 | 53 |  | Default_Feeder | RAU2X Ericsson | 18 | 18G/ 16 12 RAU2X | V | 9.58 | 1+0 | 70 | 13.75 | MMU2H/K at both sites | 50-19782 | MLT18_2X 35x2_128 S_13.75 | MLT18_2X 35x2_128 S_13.75 | 18 | 18 | 18 | 18 | -42.59 | -41.75 |  | 28.25 | 29.19 | 28.25 | 29.19 | TN - no control | 0 | 0.00 | 0.00 | 0.00 | 0.00 |  |  |  |  | 19/07/2016 | Planned | Zoey Hatzor | 87966/87966 | ENG-CS MICROWAVE |  |  | TN20P ; 11423 | -0.56 | 0.56 | 43Mb TO 72Mb-MUST | -71 | -71 | 56 | 0.00909806 | 0.00651408 | 0.04776726 | 0.03571883 | 0.00911349 | 0.00652562 | 0.04795245 | 0.0358573
20523-0 | 183 | ALIANCE HADERA |  | 89.43 | 707025 | 192219 | 7.5 | 172.22.182.165 | 1D83 | 38640 | Ericsson | EX1_2-380 | 40.4 | EX1_2-380 | 43 |  | Default_Feeder | 6158 | ORANGE PEALS 2 ROAD HADERA |  | 269.43 | 707050 | 194733 | 17.8 | 172.22.182.189 | 947E | 37380 | Ericsson | EX1_2-380 | 40.4 | EX1_2-380 | 41 |  | Default_Feeder | RAU2X Ericsson | 38 | RAU2X 38G/ 16 12 | H | 2.51 | 1+0 | 72 | 14 | MMU2H at both sites | 50-08953 | MLT38_2X 072_128T S | MLT38_2X 072_128T S | 17 | 17 | 12 | 12 | -39.84 | -39.52 | -42.3 | 29.14 | 29.48 | 29.14 | 29.48 | T.N - no control | 0 | 0.00 | 0.00 | 0.00 | 0.00 |  |  |  |  | 08/08/2016 | Active | Zoey Hatzor | PATUR/PATUR | ENG-CS MICROWAVE | Shared antenna with 7026 | TN20P ; 11730 | TN20P ; 11736 | 0.21 | -0.21 | 43Mb TO 72Mb-MUST | -69 | -69 | 56 | 0.0127383 | 0.01139825 | 0.0640165 | 0.05811578 | 0.01274514 | 0.01140402 | 0.06409858 | 0.05818507
20524-0 | 4619 | RICER STADIUM BEER SHEVA |  | 23.54 | 575733 | 179158 | 270.1 | 0 | a131 | 38640 | Ericsson | E2_2-380 | 44.3 | E2_2-380 | 26 |  | Integrated_Sym | 520 | GIVAT HOLAND |  | 203.54 | 578077 | 180179 | 298.8 | 172.22.223.245 | a197 | 37380 | Ericsson | E1_2-380 | 40 | E1_2-380 | 37 |  | Default_Feeder | RAU2X Ericsson | 38 | RAU2X 38G/ 16 12 | V | 2.56 | 1+1/1+0 | 406 | 56 | MMU2H at 4619 & MMU3A at 0520 | 50-08953 | MLT38_2X 406_512A S | MLT38_2X 406_512A S | 16 | 16 | 14 | 14 | -38.83 | -38.52 | -40.1 | 14.18 | 17.48 | 14.18 | 17.48 | TN - no control | 0 | 0.00 | 0.00 | 0.00 | 0.00 |  |  |  |  | 08/08/2016 | Active | Inna Slutsky | PATUR/PATUR | ENG-CS MICROWAVE |  |  | TN20P ; 12768 | 0.94 | -0.94 | 285Mb TO 400Mb-MUST | -56 | -56 | 46 | 0.0347322 | 0.01894352 | 0.15320819 | 0.090414 | 0.03474127 | 0.01894738 | 0.15331702 | 0.09046035
20525-0 | 7627 | KFAR RUTH |  | 67.06 | 646835 | 202568 | 283.8 | 172.24.59.209 | C396 | 18985.5 | Ericsson | E2_2-180 | 39.2 | E2_2-180 | 34 |  | Integrated_Sym | 21981 | NERIYA(TALMON B)PELEPHONE MAST | Yes | 247.06 | 651077 | 212593 | 580.108459472656 | 172.24.59.217 | a325 | 17975.5 | Ericsson | E4_2-180 | 44.6 | E4_2-180 | 39 |  | Integrated_Sym | RAU2X Ericsson | 18 | RAU2X 18G/ 15 11 | V | 10.89 | 1+1 | 200 | 27.5 | MMU2H at both sites | 50-19782 | MLT18_2X 200_512A S | MLT18_2X 200_512A S | 17 | 17 | 17 | 17 | -47.98 | -47.11 |  | 11.97 | 12.89 | 11.97 | 12.89 | TN - no control | 0 | 0.00 | 0.00 | 0.00 | 0.00 |  |  |  |  | 11/12/2016 | Active | Zoey Hatzor | 87966/87966 | Nextcom |  | TN20P;10116 | TN2P;12771 | 1.59 | -1.59 | 95Mb TO 200Mb-MUST | -60 | -60 | 56 | 0.08582099 | 0.05959095 | 0.33656678 | 0.24504831 | 0.08627562 | 0.05991838 | 0.34009049 | 0.2476968
20526-0 | 22209 | GAMLA BASE RAMAT HAGOLAN |  | 78.72 | 754673 | 267447 | 367.919006347656 |  | 319A | 23525 | Ericsson | E1_2-220 | 36.2 | E1_2-220 | 24 | 12 | Default_Feeder | 4125 | TSOMET DALIOT |  | 258.72 | 755783 | 273012 | 458.8 | 0 | B946 | 22325 | Ericsson | E2_2-220 | 40 | E2_2-220 | 17.5 |  | Default_Feeder | RAU2X Ericsson | 23 | 23G/ 88 84 RAU2X | V | 5.67 | 1+0 | 70 | 14 | MMU2H at both sites | 50-19811 | MLT23_2X 35x2_128 S | MLT23_2X 35x2_128 S | 18 | 18 | 18 | 18 | -42.51 | -42.09 |  | 28.39 | 28.91 | 28.39 | 28.91 | TN - no control |  | 0.00 | 0.00 | 0.00 | 0.00 |  |  |  |  | 24/07/2016 |  | Zoey Hatzor | 87967/87967 | Nextcom |  |  |  | 0.85 | -0.85 | 43Mb TO 72Mb-MUST | -71 | -71 | 56 | 0.00848814 | 0.00643987 | 0.04496885 | 0.03536454 | 0.00848914 | 0.00644068 | 0.04498081 | 0.03537428
20527-0 | 22034 | WATER TOWER ASPAR(MEIZAD) |  | 322.86 | 610853 | 217992 | 935.895751953125 | 172.22.194.177 | A634 | 19315 | Ericsson | E2_2-180 | 39.2 | E2_2-180 | 40.7 |  | Integrated_Asy | 229 | ROSH TSURIM | yes | 142.86 | 619119 | 211732 | 949.9 | 172.22.194.29 | P229 | 18305 | Ericsson | E2_2-180 | 39.2 | E2_2-180 | 32 |  | Integrated_Asy | RAU2X Ericsson | 18 | 18G/ 17 13 RAU2X | V | 10.37 | 1+1 | 70 | 13.75 | MMU3A at both sites | 50-19782 | MLT18_2X 35x2_128 S_13.75 | MLT18_2X 35x2_128 S_13.75 | 18 | 18 | 18 | 18 | -48.6 | -47.7 | -51.4 | 22.37 | 23.3 | 22.37 | 23.3 | TN - no control |  | 0.00 | 0.00 | 0.00 | 0.00 |  |  |  |  | 01/11/2016 | Active | Zoey Hatzor | 87966/87966 | MER | At 0229 protected only outdoor !!! | TN2P;12773 | TN20P ; 10783 | 0.03 | -0.03 | 43Mb TO 72Mb-MUST | -71 | -71 | 56 | 0.0198176 | 0.0142936 | 0.09403278 | 0.07076491 | 0.01990696 | 0.01435774 | 0.09488849 | 0.07140624
20528-0 | 4752 | RAMAT MAGSHIMIM |  | 34.25 | 750789 | 276340 | 437.9 | 0 | B576 | 18985.5 | Ericsson | E2_2-180 | 39.2 | E2_2-180 | 35 |  | Default_Feeder | 22203 | BUTAMIYA RESERVOIR RAMAT HAGOLAN |  | 214.25 | 760186 | 282738 | 708.836181640625 | 172.22.199.13 | 453A | 17975.5 | Ericsson | E4_2-180 | 44.6 | E4_2-180 | 20 |  | Integrated_Sym | RAU2X Ericsson | 18 | RAU2X 18G/ 15 11 | V | 11.37 | 1+0/1+1 | 200 | 27.5 | MMU2H at both sites | 50-19782 | MLT18_2X 200_512A S | MLT18_2X 200_512A S | 17 | 17 | 17 | 17 | -44.12 | -43.24 | -49.5 | 15.83 | 16.76 | 15.83 | 16.76 | T.N - no control | 0 | 0.00 | 0.00 | 0.00 | 0.00 |  |  |  |  | 05/03/2017 | Active | Zoey Hatzor | 87966/87966 | MER | Only site 22203 is Protected |  | TN2P;12772 | 1.29 | -1.29 | 115Mb TO 200Mb-MUST | -60 | -60 | 56 | 0.04833961 | 0.03427709 | 0.20426249 | 0.15146012 | 0.04840211 | 0.03432194 | 0.20488944 | 0.15192985
20529-0 | 844 | BEIT JAMAL |  | 15.02 | 625462 | 198153 | 344.3 | 172.24.11.61 | 3A16 | 22845 | Ericsson | E1-220 | 36.2 | E1-220 | 14 |  | Default_Feeder | 602 | HAR TOV |  | 195.02 | 631000 | 199639 | 256.2 | 172.24.11.237 | C281 | 21645 | Ericsson | E2_2-220 | 40 | E2_2-220 | 20 |  | Default_Feeder | RAU2X Ericsson | 23 | 23G/ 86 82 RAU2X | V | 5.73 | 1+0 | 150 | 28 | MMU2H/K at both sites | 50-19811 | MLT23_2X 75x2_128 S | MLT23_2X 75x2_128 S | 18 | 18 | 18 | 18 | -42.43 | -41.78 |  | 25.56 | 26.22 | 25.56 | 26.22 | T.N - no control | 0 | 0.00 | 0.00 | 0.00 | 0.00 |  |  |  |  | 31/07/2016 | Planned | Inna Slutsky | 87967/87967 | ENG-CS MICROWAVE |  | TN20P ; 11071 | TN20P ; 11749 | -0.82 | 0.82 | 94Mb TO 150Mb-MUST | -68 | -68 | 56 | 0.01015308 | 0.00752861 | 0.0525515 | 0.04051229 | 0.01015699 | 0.00753169 | 0.05259842 | 0.04054921
20530-0 | 5355 | RON TAL HALLS BEIT SHEMESH |  | 19.83 | 628490 | 198734 | 279.1 | 0 | a697 | 26187 | Or | Printed 26GHz 8x8 | 24.5 | Printed 26GHz 8x8 | 19.7 | 18.7 | SMA | 602 | HAR TOV |  | 199.83 | 631000 | 199639 | 256.2 | 172.24.11.237 | G316 | 25179 | Ericsson | E2_2-260 | 41.5 | E2_2-260 | 17 |  | Default_Feeder | RAU2Xu Ericsson | 26 | 26G/ 57 53 RAU2Xu | V | 2.67 | 1+0 | 70 | 14 | MMU2H at both sites | 50-19808 | MLET26_2XU 35x2_128S S | MLET26_2XU 35x2_128S S | 20 | 20 | 20 | 20 | -49.67 | -49.42 |  | 20.31 | 20.58 | 20.31 | 20.58 | T.N - no control | 0 | 0.00 | 0.00 | 0.00 | 0.00 |  |  |  |  | 07/04/2016 | Planned | Inna Slutsky | 78809/78809 | ENG-CS MICROWAVE | AT 5355 MITKAN GISHA (4dB) | TN2P ; 11073 | TN20P ; 11749 | -0.55 | 0.55 | 43Mb TO 72Mb-MUST | -70 | -70 | 56 | 0.0064602 | 0.00527887 | 0.03546166 | 0.02974786 | 0.00646231 | 0.00528071 | 0.03548696 | 0.02976992
20531-0 | 1735 | TZOMET EYAL |  | 2.51 | 679655 | 197436 | 69.7 | 172.22.99.237 | 1E58 | 38640 | Ericsson | EX1_2-380 | 40.4 | EX1_2-380 | 25 |  | SH | 1357 | TZOMET TIRA |  | 182.51 | 682282 | 197551 | 52.1 | 172.22.177.21 | 2c10 | 37380 |  | EX2_2-380 | 44.3 | EX2_2-380 | 19 |  | SH | RAU2X Ericsson | 38 | RAU2X 38G/ 16 12 | H | 2.63 | 1+0 | 72 | 14 | MMU3A at both sites | 50-08953 | MLET38_2X 35x2_128S S | MLET38_2X 35x2_128S S | 17 | 17 | 10 | 10 | -39.95 | -39.63 | -43.8 | 29.01 | 29.36 | 29.01 | 29.36 | TN - no control | 0 | 0.00 | 0.00 | 0.00 | 0.00 |  |  |  |  | 17/08/2016 | Active | Glenn Gleizer | PATUR/PATUR | ENG-CS MICROWAVE | Shared antenna with 20475 | TN20P ; 11523 | TN20P ; 11057 | -0.51 | 0.51 | ACM impossible | -69 | -69 | 56 | 0.01424224 | 0.01273127 | 0.07054367 | 0.06398573 | 0.01424437 | 0.01273305 | 0.0705692 | 0.06400716
20532-0 | 21929 | ZARZIR JUNCTION MAATZ POLE |  | 45.88 | 737727 | 220065 | 182.762344360352 | 172.22.179.181 | 033A | 38612 | Ericsson | E2_2-380 | 44.3 | E2_2-380 | 28.5 |  | Default_Feeder | 0023 | HASOLELIM |  | 225.88 | 739705 | 222105 | 192.4 | Z023 | C023 | 37352 | Ericsson | E1_2-380 | 40 | E1_2-380 | 37 |  | Default_Feeder | RAU2X Ericsson | 38 | RAU2X 38G/ 16 12 | V | 2.84 | 1+0 | 200 | 28 | MMU3A at both sites | 50-08953 | MLT38_2X 200_512A S | MLT38_2X 200_512A S | 16 | 16 | 10 | 10 | -39.46 | -39.14 | -43.8 | 18.54 | 18.86 | 18.54 | 18.86 | T.N - no control |  | 0.00 | 0.00 | 0.00 | 0.00 |  |  |  |  | 05/03/2017 | Active | Zoey Hatzor | PATUR/PATUR | MER | At 21929 Pelephone Mast | TN2P;12797 | TN20P ; 11924 | 0.37 | -0.37 | 94Mb TO 200Mb-MUST | -58 | -58 | 56 | 0.03347623 | 0.02941516 | 0.1483767 | 0.13258725 | 0.03351471 | 0.02944695 | 0.14878777 | 0.13293551
2053-3 | 1305 | KIBUTZ ROHAMA |  | 220.95 | 599998 | 172012 | 179.6 |  | 172.23.89.18 | 19232.5 | Ericsson | E2-180 | 39.2 | E2-180 | 37 |  | Default_Feeder | 2013 | SHIBOLIM |  | 40.95 | 589975 | 163315 | 142.1 | Z174 | 172.23.89.19 | 18222.5 | Ericsson | E2-180 | 39.2 | E2-180 | 37 |  | Default_Feeder | IP10 Ceragon | 18 | IP10 18H TH-TL | V | 13.27 | 1+0 | 49.2 | 13.75 |  |  | Cer18G_14MHz_20E1_32QAM_c | Cer18G_14MHz_20E1_32QAM_c | 20 | 20 | 20 | 20 | -44.5 | -43.5 | -47 | 35.67 | 37.49 | 35.67 | 37.49 |  | 0 | 0.00 | 0.00 | 0.00 | 0.00 |  |  |  |  | 25/03/2012 | Active | Zoey Hatzor | 73939/73939 | MLM |  |  | TN20P ; 11367 | -0.16 | 0.16 |  | -81 | -81 | 56 | 0.00827761 | 0.00564082 | 0.04399693 | 0.03151467 | 0.00830269 | 0.00565623 | 0.0442802 | 0.03169952
20533-0 | 499 | MEIMADION |  | 292.17 | 667650 | 183511 | 6.3 | 172.24.51.251 | B499 | 38612 | Ericsson | EX1_2-380 | 40.4 | EX1_2-380 | 37.5 |  | Default_Feeder | 1781 | COW YARKON PARK |  | 112.17 | 667921 | 182846 | 6.80829191207886 |  | a954 | 37352 | Ericsson | EX1_2-380 | 40.4 | EX1_2-380 | 12 |  | Default_Feeder | RAU2X Ericsson | 38 | RAU2X 38G/ 16 12 | V | 0.72 | 1+0 | 200 | 28 | MMU2H/K at both sites | 50-08953 | MLT38_2X 200_512A XPIC S | MLT38_2X 200_512A XPIC S | 16 | 16 | 1 | 1 | -39.6 | -39.31 |  | 18.39 | 18.68 | 18.39 | 18.68 | T.N - no control | 0 | 0.00 | 0.00 | 0.00 | 0.00 |  |  |  |  | 11/05/2017 | Planned | Glenn Gleizer | PATUR/PATUR | ENG-CS MICROWAVE |  |  | TN6P; | -1.99 | 1.99 | 159Mb TO 200Mb-MUST;Shared antenna with 20621;X-PIC config | -58 | -58 | 56 | 0.001 | 0.00083151 | 0.00699591 | 0.00595842 | 0.00100014 | 0.00083163 | 0.00699758 | 0.00595984
20534-0 | 4111 | HABAD LOD |  | 46.94 | 650284 | 188507 | 64.6 | 0 | 2A97 | 39200 | Ericsson | E1_2-380 | 40 | E1_2-380 | 18 | 15 | Default_Feeder | 6575 | MOSHE HES 5 St. LOD |  | 226.94 | 651522 | 189832 | 60.6 | 172.22.223.233 | a081 | 37940 | Ericsson | E0.2m_2-380 | 36.6 | E0.2m_2-380 | 23.5 | 18.5 | Default_Feeder | RAU2X Ericsson | 38 | 38G/ 18 14 RAU2X | V | 1.81 | 1+0 | 200 | 28 | MMU2H at 4111 & MMU3A at 6575 | 50-08953 | MLT38_2X 200_512A S | MLT38_2X 200_512A S | 16 | 16 | 9 | 9 | -44.2 | -43.89 | -41.6 | 13.73 | 14.09 | 13.73 | 14.09 | TN - no control | 0 | 0.00 | 0.00 | 0.00 | 0.00 |  |  |  |  | 27/09/2016 | Active | Inna Slutsky | PATUR/PATUR | ENG-CS MICROWAVE |  | TN20P;10922 | TN6PC;10065 | 0.05 | -0.05 | 138Mb TO 200Mb-MUST | -58 | -58 | 56 | 0.02808496 | 0.02413923 | 0.12735533 | 0.11163858 | 0.02820263 | 0.02423546 | 0.12844255 | 0.11255123
20535-1 | 1780 | SOCCER STADIUM ASHKELON |  | 137.03 | 619426 | 159339 | 36 | 172.24.54.73 | 13B5 | 39228 |  | EX2_2-380 | 44.3 | EX2_2-380 | 32 |  | Default_Feeder | 938 | GIVAT ZION ASHKELON LAHAT5 |  | 317.03 | 617509 | 161125 | 56.3 | 0 | 0f86 | 37968 | Ericsson | EX1_2-380 | 40.4 | EX1_2-380 | 25 |  | LNG | RAU2X Ericsson | 38 | 38G/ 18 14 RAU2X | H | 2.62 | 1+0 | 200 | 28 | MMU3A at both site | 50-08953 | MLT38_2X 200_512A S | MLT38_2X 200_512A S | 16 | 16 | 11 | 11 | -38.88 | -38.57 | 41.7 | 18.77 | 19.42 | 18.77 | 19.42 | T.N - no control | 0 | 0.00 | 0.00 | 0.00 | 0.00 |  |  |  |  | 18/05/2017 | Active | Miki Barklifa | PATUR/PATUR | ENG-CELLULAR TRAFFIC TEAM | Shared antenna with 967;frq optimization | TN2P ; 11181 | TN20P ; 11180 | 0.26 | -0.26 | 94Mb TO 200Mb-MUST | -58 | -58 | 56 | 0.0425778 | 0.03656872 | 0.18290865 | 0.1602324 | 0.04261027 | 0.03659327 | 0.1832633 | 0.1605105
20536-0 | 543 | CARMEL HOSPITAL HAIFA |  | 210.55 | 743550 | 198497 | 247.34651184082 |  | 846a | 39200 | Ericsson | E1_2-380 | 40 | E1_2-380 | 38.9 | 37.9 | Default_Feeder | 296 | TIRAT CARMEL |  | 30.55 | 741439 | 197251 | 31.8 | 0 | B296 | 37940 | Ericsson | E1_2-380 | 40 | E1_2-380 | 6 |  | Default_Feeder | RAU2X Ericsson | 38 | 38G/ 18 14 RAU2X | V | 2.45 | 1+0 | 72 | 14 | MMU2H/K at both sites | 50-08953 | MLT38_2X 072_128T S | MLT38_2X 072_128T S | 17 | 17 | 13 | 13 | -39.59 | -39.28 |  | 29.41 | 29.44 | 29.41 | 29.44 | TN - no control |  | 0.00 | 0.00 | 0.00 | 0.00 |  |  |  |  | 04/09/2016 | Planned | Zoey Hatzor | PATUR/PATUR | ENG-CS MICROWAVE |  | TN2P; | TN6P; | -5.80 | 5.80 | 43Mb TO 72Mb-MUST | -69 | -69 | 56 | 0.00781582 | 0.00705196 | 0.04185361 | 0.0382714 | 0.00781623 | 0.00705233 | 0.04185847 | 0.0382758
20537-0 | 0012 | GIVAT YEARIM |  | 87.25 | 632609 | 209715 | 700.6 | 172.22.194.253 | 0F12 | 23370 | Ericsson | E4_2-220 | 46 | E4_2-220 | 37 | 0 | Default_Feeder | 6115 | BEYT AMUTAT NAVE |  | 267.25 | 632945 | 216716 | 787.9 | 0 | b248 | 22170 | Ericsson | E1_2-220 | 36.2 | E1_2-220 | 16 | 15 | Default_Feeder | RAU2X Ericsson | 23 | 23G/ 88 84 RAU2X | V | 7.01 | 1+0 | 200 | 28 | MMU2H at 0012 & MMU3A at 6115 | 50-19811 | MLT23_2X 200_512A H | MLT23_2X 200_512A H | 21 | 21 | 21 | 21 | -39.74 | -39.27 | -39.8 | 20.22 | 20.17 | 20.22 | 20.17 | TN - no control |  | 0.00 | 0.00 | 0.00 | 0.00 |  |  |  |  | 10/10/2016 | Active | Inna Slutsky | 87967/87967 | ENG-CS MICROWAVE | ANTENNA AT 6115 INSIDE A.C (4dB) | TN20P ;10726 | TN2P ; 10728 | 0.54 | -0.54 | 138Mb TO 200Mb-MUST | -60 | -60 | 56 | 0.02885636 | 0.02372647 | 0.13039323 | 0.10997593 | 0.02886974 | 0.02373886 | 0.1305537 | 0.11012464
20538-0 | 22207 | SERENITY FREEING SOCIETY |  | 34.15 | 630543 | 217838 | 790.398498535156 |  | T348 | 38612 | Ericsson | E1_2-380 | 40 | E1_2-380 | 31 | 30 | Default_Feeder | 348 | BINYANEY AUMA HADASH |  | 214.15 | 632613 | 219242 | 814.8 | 172.24.27.185 | 3B48 | 37352 | Ericsson | E1_2-380 | 40 | E1_2-380 | 33 | 30 | Default_Feeder | RAU2X Ericsson | 38 | RAU2X 38G/ 16 12 | V | 2.5 | 1+0 | 154 | 28 | MMU2H at 0348 ; CN510 at 38942 | 50-08953 | MLT38_2X 154_128S S | MLT38_2X 154_128S S | 17 | 17 | 13 | 13 | -39.58 | -39.27 | -41.1 | 26.29 | 26.56 | 26.29 | 26.56 | TN - no control |  | 0.00 | 0.00 | 0.00 | 0.00 |  |  |  |  | 29/08/2016 | Active | Asi Zaaman | PATUR/PATUR | ENG-CS MICROWAVE |  | TN2P; | TN20P;10852 | 0.60 | -0.60 | 138Mb TO 150Mb-MUST | -66 | -66 | 56 | 0.01058784 | 0.00933443 | 0.05450388 | 0.04884512 | 0.01058811 | 0.00933465 | 0.05450706 | 0.04884783
20538-1 | 22207 | SERENITY FREEING SOCIETY |  | 34.15 | 630543 | 217838 | 790.398498535156 |  | a612 | 38612 | Ericsson | E1_2-380 | 40 | E1_2-380 | 31 | 30 | Default_Feeder | 348 | BINYANEY AUMA HADASH |  | 214.15 | 632613 | 219242 | 814.8 | 172.24.27.185 | 3B48 | 37352 | Ericsson | E1_2-380 | 40 | E1_2-380 | 33 | 30 | Default_Feeder | RAU2X Ericsson | 38 | RAU2X 38G/ 16 12 | V | 2.5 | 1+0 | 200 | 28 | MMU2H/K at both sites | 50-08953 | MLT38_2X 200_512A S | MLT38_2X 200_512A S | 16 | 16 | 12 | 12 | -40.58 | -40.27 |  | 17.29 | 17.56 | 17.29 | 17.56 | TN - no control |  | 0.00 | 0.00 | 0.00 | 0.00 |  |  |  |  | 11/09/2016 | Planned | Zoey Hatzor | PATUR/PATUR | ENG-CS MICROWAVE |  | TN2P; | TN20P;10852 | 0.60 | -0.60 | 138Mb TO 200Mb-MUST | -58 | -58 | 56 | 0.03050756 | 0.02687867 | 0.13686089 | 0.12258281 | 0.03050966 | 0.02688047 | 0.13688609 | 0.1226044
20539-0 | 22223 | ELMACHRKA BOYS RACE |  | 63.24 | 731719 | 208292 | 466.081878662109 |  | A693 | 19370 | Ericsson | E1_2-180 | 34.4 | E1_2-180 | 30 | 2.7 | Integrated_Sym | 22006 | ISHAI JUNDTION |  | 243.24 | 734952 | 214702 | 70.778450012207 |  | 4a05 | 18360 | Ericsson | E2_2-180 | 39.2 | E2_2-180 | 30 |  | Default_Feeder | RAU2X Ericsson | 18 | 18G/ 17 13 RAU2X | V | 7.18 | 1+1/1+0 | 200 | 27.5 | MMU2H/K at both sites | 50-19782 | MLT18_2X 200_512A S | MLT18_2X 200_512A S_R | 17 | 17 | 17 | 17 | -50.08 | -49.31 |  | 9.92 | 10.39 | 9.92 | 10.39 | T.N- no control | yes | 0.00 | 0.00 | 0.00 | 0.00 |  |  |  |  | 19/09/2016 | Planned | Zoey Hatzor | 87966/87966 | ENG-CS MICROWAVE | Only site 22223 is protected | TN2P; | TN2P; | -3.15 | 3.15 | 94Mb TO 200Mb-MUST | -60 | -60 | 56 | 0.07826401 | 0.05798654 | 0.31063034 | 0.23929823 | 0.07865962 | 0.05830754 | 0.31375261 | 0.24190145
20540-1 | 1077 | LAPIDOT |  | 278.37 | 762975 | 225628 | 561 | 172.24.17.69 | 2C46 | 19081.25 | Ericsson | E2_2-180 | 39.2 | E2_2-180 | 15 |  | Default_Feeder | 883 | BEIT HAEMEK |  | 98.37 | 764668 | 214117 | 59.4 | 0 | B041 | 18071.25 | Ericsson | E4_2-180 | 44.6 | E4_2-180 | 15 |  | Default_Feeder | RAU2X Ericsson | 18 | 18G/ 16 12 RAU2X | V | 11.63 | 1+0 | 406 | 56 | MMU2H at 0883 & MMU3A at 1077 | 50-19782 | MLT18_2X 406_512A S | MLT18_2X 406_512A S | 17 | 17 | 17 | 17 | -40.16 | -39.25 | -44.9 | 17.82 | 18.75 | 17.82 | 18.75 | TN - no control | 0 | 0.00 | 0.00 | 0.00 | 0.00 |  |  |  |  | 23/04/2017 | Active | Zoey Hatzor | 87966/87966 | ENG-CELLULAR TRAFFIC TEAM |  | TN20P ; 10261 | TN20P ; 10305 | -2.47 | 2.47 | 237Mb TO 406Mb-MUST | -58 | -58 | 56 | 0.03854835 | 0.02761468 | 0.16775285 | 0.12549797 | 0.0389306 | 0.02788978 | 0.17078319 | 0.12777408
2054-1 | 555 | MOSAVE GILAT |  | 313.90 | 581635 | 165448 | 126.6 | 0 | A658 | 19232.5 | RFS | SU4-190 | 44.6 | SU4-190 | 37 |  | LNG | 449 | KIBUTZ BEERI |  | 133.90 | 594006 | 152593 | 94.1 | 172.24.194.244 | B449 | 18222.5 | RFS | SU4-190 | 44.6 | SU4-190 | 37 |  | LNG | RAU1 Ericsson | 18 | 18G/ 16 12 RAU1 | V | 17.84 | 1+0 | 34 | 27.5 |  |  | ML18E 17x2_34+2 HP | ML18E 17x2_34+2 HP | 24 | 24 | 19 | 19 | -40.33 | -39.14 | -49.1 | 36.67 | 37.86 | 36.67 | 37.86 | 26 | 0 | 0.00 | 0.00 | 0.00 | 0.00 |  |  |  |  | 30/03/2017 | Shut Down | Inna Slutsky | 249/249 | ENG-CS MICROWAVE |  |  | TN20P ; 11802 | -0.10 | 0.10 |  | -77 | -77 | 56 | 0.01138166 | 0.00825019 | 0.0580422 | 0.04387007 | 0.01148131 | 0.00832147 | 0.05898298 | 0.04457309
20541-0 | 1680 | NEVE ASHALIM GAN SHOREK |  | 110.20 | 651481 | 178381 | 28.7 | 172.24.13.141 | 06B0 | 39200 | Ericsson | E1_2-380 | 40 | E1_2-380 | 50 |  | Default_Feeder | 991 | GAN AVRADIM 991 |  | 290.20 | 650562 | 180879 | 52 | 172.22.221.129 | C947 | 37940 | Ericsson | E1_2-380 | 40 | E1_2-380 | 23 |  | Default_Feeder | RAU2X Ericsson | 38 | 38G/ 18 14 RAU2X | V | 2.66 | 1+0 | 200 | 28 | MMU3A at both sites | 50-08953 | MLT38_2X 200_512A S | MLT38_2X 200_512A S | 16 | 16 | 13 | 13 | -40.3 | -39.99 | -43.2 | 17.7 | 17.99 | 17.7 | 17.99 | T.N- no control | 0 | 0.00 | 0.00 | 0.00 | 0.00 |  |  |  |  | 18/10/2016 | Active | Inna Slutsky | PATUR/PATUR | ENG-CS MICROWAVE |  | TN20P ; 11134 | TN6P ; 11426 | -0.08 | 0.08 | 115Mb TO 200Mb-MUST | -58 | -58 | 56 | 0.034124 | 0.03007531 | 0.15087142 | 0.13517229 | 0.03427753 | 0.03020305 | 0.15224183 | 0.13634005
20542-0 | 5976 | BEIT HANNA RUBINA HAIFA |  | 14.98 | 742135 | 200588 | 361.2 | 0 | A840 | 39200 | RFS | LA05-380 | 32.4 | LA05-380 | 14.07 | 12.07 | SH | 141 | TEL AMAL |  | 194.98 | 744628 | 201255 | 185.6 | 0 | 1F41 | 37940 | Ericsson | E1_2-380 | 40 | E1_2-380 | 63 | 59 | Default_Feeder | RAU2X Ericsson | 38 | 38G/ 18 14 RAU2X | V | 2.58 | 1+0 | 200 | 28 | MMU3A at 0141 ; CN510 at 5976 | 50-08953 | MLT38_2X 200_512A S | MLT38_2X 200_512A S | 16 | 16 | 16 | 16 | -49.43 | -49.11 | -50.4 | 8.57 | 8.89 | 8.57 | 8.89 | TN - no control | 0 | 0.00 | 0.00 | 0.00 | 0.00 |  |  |  |  | 28/09/2016 | Active | Zoey Hatzor | PATUR/PATUR | ENG-CS MICROWAVE | The antenna at site 5976 is behind a window(4dB) | TN2P; | TN20P ; 10205 | -2.81 | 2.81 | 46Mb TO 200Mb-MUST | -58 | -58 | 56 | 0.16177095 | 0.13896745 | 0.58423602 | 0.51189307 | 0.16186009 | 0.13904121 | 0.58508995 | 0.51261725
20543-0 | 5300 | TZFAT GIVAT HAOTOBUS |  | 147.94 | 762473 | 248788 | 712.4 | 0 | 4b47 | 23525 | Ericsson | EX1_2-220 | 36.2 | EX1_2-220 | 48 |  | Default_Feeder | 322 | AMIAD |  | 327.94 | 758409 | 251333 | 206.8 | 0 | 3C22 | 22325 | Ericsson | EX1_2-220 | 36.2 | EX1_2-220 | 25 |  | Default_Feeder | RAU2X Ericsson | 23 | 23G/ 88 84 RAU2X | H | 4.8 | 1+0 | 200 | 28 | MMU2H/K at both sites | 50-19811 | MLT23_2X 200_512A S | MLT23_2X 200_512A S | 17 | 17 | 17 | 17 | -45.63 | -45.21 |  | 13.66 | 14.79 | 13.66 | 14.79 | T.N - no control | 0 | 0.00 | 0.00 | 0.00 | 0.00 |  |  |  |  | 25/09/2016 | Active | Amit Tzur | 87967/87967 | ENG-CS MICROWAVE | Shared antenna with 6109 | TN6P ; 11995 | TN20P ; 10219 | -6.40 | 6.40 | 46Mb TO 200Mb-MUST | -60 | -60 | 56 | 0.06476103 | 0.04483108 | 0.26344371 | 0.19130168 | 0.06476758 | 0.04483571 | 0.26352231 | 0.19135726
20544-0 | 22091 | NACHAL KOVSHIM BEAR SHEVA |  | 62.85 | 575951 | 176034 | 215.899993896484 | 172.22.223.25 | A685 | 23190 | Ericsson | E2_2-220 | 40 | E2_2-220 | 25 |  | Default_Feeder | 520 | GIVAT HOLAND |  | 242.85 | 578077 | 180179 | 298.8 | 172.22.223.245 | 1a97 | 21990 | Ericsson | E1_2-220 | 36.2 | E1_2-220 | 45 |  | Default_Feeder | RAU2X Ericsson | 23 | 23G/ 87 83 RAU2X | V | 4.66 | 1+0 | 200 | 28 | MMU3A at both sites | 50-19811 | MLT23_2X 200_512A S | MLT23_2X 200_512A S | 17 | 17 | 16 | 16 | -42.39 | -41.87 | -46.7 | 17.42 | 18.13 | 17.42 | 18.13 | T.N - no control |  | 0.00 | 0.00 | 0.00 | 0.00 |  |  |  |  | 05/03/2017 | Active | Zoey Hatzor | 87967/87967 | MER |  | TN2P;12795 | TN20P ; 12768 | 1.27 | -1.27 | 138Mb TO200Mb-MUST | -60 | -60 | 56 | 0.01949004 | 0.01424283 | 0.09267913 | 0.07054622 | 0.0194978 | 0.01424887 | 0.09277226 | 0.07061868
20545-0 | COW CNESET |  |  | 4.71 | 631903 | 219575 | 793.054870605469 |  | 179s | 38612 | Ericsson | E0.2m_2-380 | 36.6 | E0.2m_2-380 | 7 |  | Integrated_Sym | 179 | BEIT HACHAYAL JERUSALEM |  | 184.71 | 632323 | 219610 | 784 |  | 179a | 37352 | Ericsson | E1_2-380 | 40 | E1_2-380 | 37 | 9 | Integrated_Sym | RAU2X Ericsson | 38 | RAU2X 38G/ 16 12 | V | 0.42 | 1+1 | 200 | 28 | MMU2H/K at both sites | 50-08953 | MLT38_2X 200_512A S | MLT38_2X 200_512A S | 16 | 16 | 8 | 8 | -40.43 | -40.73 |  | 17.56 | 17.27 | 17.56 | 17.27 | T.N - no control |  | 0.00 | 0.00 | 0.00 | 0.00 |  |  |  |  | 28/09/2016 | Planned | Zoey Hatzor | PATUR/PATUR | ENG-CS MICROWAVE |  |  |  | 2.84 | -2.84 | 159Mb TO 200Mb-MUST | -58 | -58 | 56 | 0.00013341 | 0.00017069 | 0.00121268 | 0.00150267 | 0.00013341 | 0.00017069 | 0.00121269 | 0.00150269
20546-0 | 486 | ROVA YG ASHDOD |  | 8.85 | 631550 | 166158 | 16.5 | 0 | 4a86 | 22725 | Ericsson | E1_2-220 | 36.2 | E1_2-220 | 18.5 | 4 | Default_Feeder | 3183 | HAZIONOT 71 St. ASHDOD |  | 188.85 | 632674 | 166333 | 19.9 |  | a667 | 21525 | Or | Printed 23GHz 8x8 | 24 | Printed 23GHz 8x8 | 30 | 23 | SMA | RAU2X Ericsson | 23 | 23G/ 86 82 RAU2X | V | 1.14 | 1+0 | 70 | 14 | MMU2H/K at both sites | 50-19811 | MLT23_2X 35x2_128 S | MLT23_2X 35x2_128 S | 18 | 18 | 18 | 18 | -48.62 | -48.11 |  | 22.36 | 22.89 | 22.36 | 22.89 | T.N - no control | 0 | 0.00 | 0.00 | 0.00 | 0.00 |  |  |  |  | 18/12/2016 | Planned | Michal Kappel | 87973/87972 | Nextcom | AT 3183 MITKAN GISHA (4dB) | TN2P;11239 | TN2P; | 0.75 | -0.75 | ACM impossible | -71 | -71 | 56 | 0.00015278 | 0.0000907 | 0.00136457 | 0.000867 | 0.00015292 | 0.0000908 | 0.0013662 | 0.00086833
20546-0_0 | 486 | ROVA YG ASHDOD |  | 8.85 | 631550 | 166158 | 16.5 | 0 | 4a86 | 26159 | Ericsson | E1_2-260 | 37.3 | E1_2-260 | 18.5 | 4 | Default_Feeder | 3183 | HAZIONOT 71 St. ASHDOD |  | 188.85 | 632674 | 166333 | 19.9 |  | a667 | 25151 | Or | Printed 26GHz 8x8 | 24.5 | Printed 26GHz 8x8 | 30 | 23 | SMA | RAU2X Ericsson | 26 | 26G/ 57 53 RAU2X | V | 1.14 | 1+0 | 70 | 14 | MMU2H/K at both sites | 50-19808 | MLT26_2X 072_128S S | MLT26_2X 072_128S S | 20 | 20 | 20 | 20 | -46.12 | -45.82 |  | 23.88 | 24.18 | 23.88 | 24.18 | T.N - no control | 0 | 0.00 | 0.00 | 0.00 | 0.00 |  |  |  |  | 15/12/2016 | Planned | Michal Kappel | 87973/87972 | Nextcom | AT 3183 MITKAN GISHA (4dB) | TN2P;11239 | TN2P; | 0.75 | -0.75 | ACM impossible | -70 | -70 | 56 | 0.00029517 | 0.00021895 | 0.00241996 | 0.00186617 | 0.00029529 | 0.00021906 | 0.00242145 | 0.00186746
20547-0 | 6330 | WATER TOWER ATLIT NORTH |  | 27.04 | 732824 | 194968 | 18.6 | 172.21.42.5 | 844A | 23370 | Ericsson | E0.2m_2-220 | 31.8 | E0.2m_2-220 | 34.5 | 33.5 | Default_Feeder | 1963 | ATLIT (A PARTNER MAST) |  | 207.04 | 734809 | 195981 | 11.9 | Z380 | 3A80 | 22170 | Ericsson | E2_2-220 | 40 | E2_2-220 | 37 |  | Default_Feeder | RAU2X Ericsson | 23 | 23G/ 88 84 RAU2X | V | 2.23 | 1+0 | 72 | 14 | MMU2H at both sites | 50-19811 | MLT23_2X 072_128S H | MLT23_2X 072_128S H | 22 | 22 | 12 | 12 | -43.65 | -43.19 | -42.3 | 27.35 | 27.81 | 27.35 | 27.81 | TN - no control | 0 | 0.00 | 0.00 | 0.00 | 0.00 |  |  |  |  | 08/01/2017 | Active | Zoey Hatzor | 87968/87967 | ENG-CS MICROWAVE | AT 6330 MITKAN GISHA (4dB);Actual Tx loss 15 db | TN2P ; 10419 |  | -0.11 | 0.11 | ACM impossible | -71 | -71 | 56 | 0.00091688 | 0.00064104 | 0.00648719 | 0.00475153 | 0.0009214 | 0.00064476 | 0.00654146 | 0.00479623
20548-0 | 620 | BYALIK |  | 16.66 | 747475 | 208928 | 6 | 172.24.12.249 | 2D39 | 39200 | Ericsson | E1_2-380 | 40 | E1_2-380 | 38.5 |  | Default_Feeder | 22183 | TZUR SHALOM JUNCTION |  | 196.66 | 749978 | 209677 | 7.10526752471924 | 172.22.207.169 | 169A | 37940 | Ericsson | E2_2-380 | 44.3 | E2_2-380 | 47 |  | Default_Feeder | RAU2X Ericsson | 38 | 38G/ 18 14 RAU2X | V | 2.61 | 1+0 | 200 | 28 | MMU3A at both sites | 50-08953 | MLT38_2X 200_512A S | MLT38_2X 200_512A S | 16 | 16 | 9 | 9 | -39.83 | -39.52 | -41.2 | 18.16 | 18.46 | 18.16 | 18.46 | TN - no control | 0 | 0.00 | 0.00 | 0.00 | 0.00 |  |  |  |  | 28/05/2017 | Active | Zoey Hatzor | PATUR/PATUR | Nextcom | At 22183 Pelphone mast | TN20P ; 10233 | TN2P;12794 | 0.21 | -0.21 | 115Mb TO 200Mb-MUST | -58 | -58 | 56 | 0.03090728 | 0.02720227 | 0.13841963 | 0.12386577 | 0.03104345 | 0.02731528 | 0.1396542 | 0.12491547
20550-0 | 19260 | CUSTOMER SERVICE CENTER TVERIA |  | 130.35 | 744021 | 250200 | -166.9 |  | T292 | 39200 | Ericsson | E1_2-380 | 40 | E1_2-380 | 21 | 20 | Integrated_Sym | 20139 | GALIL CENTER TVERIA |  | 310.35 | 743337 | 251005 | -190.1 | 172.23.254.178 | C292 | 37940 | Ericsson | E1_2-380 | 40 | E1_2-380 | 22.5 | 20.5 | Integrated_Sym | RAU2X Ericsson | 38 | 38G/ 18 14 RAU2X | V | 1.06 | 1+1 | 200 | 28 | MMU2H at both sites | 50-08953 | MLT38_2X 200_512A S | MLT38_2X 200_512A S | 16 | 16 | 16 | 16 | -41.55 | -41.26 | -46.1 | 16.3 | 16.74 | 16.3 | 16.74 | T.N - no control | 0 | 0.00 | 0.00 | 0.00 | 0.00 |  |  |  |  | 30/03/2017 | Active | Zoey Hatzor | PATUR/PATUR | ENG-CS MICROWAVE | The antenna at site 20139 is behind a cover (4dB) |  | TN2P ; 10515 | -1.18 | 1.18 | 159Mb TO 200Mb-MUST | -58 | -58 | 56 | 0.00486129 | 0.00404803 | 0.02768971 | 0.02361278 | 0.00486216 | 0.00404875 | 0.02770024 | 0.02362145
20551-0 | 2814 | HOLIDAY INN TVERIA |  | 340.72 | 741779 | 251551 | -197.5 | 172.22.195.13 | 446A | 38612 | Ericsson | E1_2-380 | 40 | E1_2-380 | 42 | 34 | Default_Feeder | 19251 | TVERIA SERVICE CENTER |  | 160.72 | 743337 | 251006 | -190.1 | p051 | 446R | 37352 | Ericsson | E1_2-380 | 40 | E1_2-380 | 26 | 20.5 | Default_Feeder | RAU2X Ericsson | 38 | RAU2X 38G/ 16 12 | V | 1.65 | 1+0 | 200 | 28 | MMU2H/K at both sites | 50-08953 | MLT38_2X 200_512A S | MLT38_2X 200_512A S | 16 | 16 | 7 | 7 | -41.81 | -41.5 |  | 16.16 | 16.35 | 16.16 | 16.35 | TN - no control | 0 | 0.00 | 0.00 | 0.00 | 0.00 |  |  |  |  | 26/10/2016 | Planned | Michal Kappel | PATUR/PATUR | ENG-CS MICROWAVE |  | TN2P ; 10220 |  | -0.30 | 0.30 | 159Mb TO 200Mb-MUST | -58 | -58 | 56 | 0.01453143 | 0.01279515 | 0.0717882 | 0.06426499 | 0.01454323 | 0.01280543 | 0.0719298 | 0.0643883
20553-0 | 21635 | EDEN HOTEL TVERIYA |  | 142.46 | 744464 | 250139 | -135.82829284668 | 172.22.198.249 | A726 | 38612 | Ericsson | E1_2-380 | 40 | E1_2-380 | 20 | 17 | Default_Feeder | 20139 | GALIL CENTER TVERIA |  | 322.46 | 743337 | 251005 | -190.1 | 172.23.254.178 | E292 | 37352 | Ericsson | E1_2-380 | 40 | E1_2-380 | 32 | 20.5 | Default_Feeder | RAU2X Ericsson | 38 | RAU2X 38G/ 16 12 | H | 1.42 | 1+0 | 200 | 28 | MMU2H at both sites | 50-08953 | MLT38_2X 160_128A S | MLT38_2X 160_128A S | 17 | 17 | 12 | 12 | -39.47 | -39.17 | -42.3 | 24.87 | 25.82 | 24.87 | 25.82 | TN - no control |  | 0.00 | 0.00 | 0.00 | 0.00 |  |  |  |  | 30/03/2017 | Active | Zoey Hatzor | PATUR/PATUR | ENG-CS MICROWAVE | The antenna at site 20139 is behind a cover (4dB) | TN2P;12489 | TN2P ; 10515 | -1.70 | 1.70 | 159Mb TO 200Mb-MUST | -65 | -65 | 56 | 0.00490647 | 0.00402188 | 0.02791349 | 0.02347998 | 0.00490668 | 0.00402203 | 0.02791601 | 0.02348183
20554-0 | 1165 | TVERIYA HOTELS- EGANCY |  | 141.81 | 744921 | 249759 | -75.9 | 172.22.195.37 | 511A | 39256 | Ericsson | E0.2m_2-380 | 36.6 | E0.2m_2-380 | 32.5 | 29.5 | Default_Feeder | 20139 | GALIL CENTER TVERIA |  | 321.81 | 743337 | 251005 | -190.1 | 172.23.254.178 | 2E92 | 37996 | Ericsson | E0.2m_2-380 | 36.6 | E0.2m_2-380 | 36 | 20.5 | Default_Feeder | RAU2X Ericsson | 38 | 38G/ 18 14 RAU2X | V | 2.02 | 1+0 | 200 | 28 | MMU3A at 20139 & MMU2K at 1165 | 50-08953 | MLT38_2X 200_512A S | MLT38_2X 200_512A S | 16 | 16 | 16 | 16 | -45.58 | -45.28 | -42.6 | 11.7 | 12.71 | 11.7 | 12.71 | T.N - no control | 0 | 0.00 | 0.00 | 0.00 | 0.00 |  |  |  |  | 30/03/2017 | Active | Zoey Hatzor | PATUR/PATUR | ENG-CS MICROWAVE | The antenna at site 20139 is behind a cover (4dB) | TN2P ; 10988 | TN2P ; 10515 | -3.14 | 3.14 | 138Mb TO 200Mb-MUST | -58 | -58 | 56 | 0.05132679 | 0.0388638 | 0.21520097 | 0.16894652 | 0.05133462 | 0.03886945 | 0.21529489 | 0.16901426
20555-0 | 22041 | BIG TVERIYA |  | 134.03 | 743976 | 250344 | -176.883163452148 | 172.22.198.137 | a741 | 39228 | Ericsson | E1_2-380 | 40 | E1_2-380 | 21 | 20 | Default_Feeder | 20139 | GALIL CENTER TVERIA |  | 314.03 | 743337 | 251005 | -190.1 | 172.23.254.178 | F292 | 37968 | Ericsson | E0.2m_2-380 | 36.6 | E0.2m_2-380 | 21.5 | 20.5 | Default_Feeder | RAU2X Ericsson | 38 | 38G/ 18 14 RAU2X | H | 0.92 | 1+0 | 200 | 28 | MMU2H at both sites | 50-08953 | MLT38_2X 200_512A S | MLT38_2X 200_512A S | 16 | 16 | 11 | 11 | -40.13 | -39.83 | -40.1 | 15.36 | 18.06 | 15.36 | 18.06 | TN - no control |  | 0.00 | 0.00 | 0.00 | 0.00 |  |  |  |  | 12/04/2017 | Active | Zoey Hatzor | PATUR/PATUR | ENG-CS MICROWAVE | The antenna at site 20139 is behind a cover (4dB) | CN210;12463 | TN2P ; 10515 | -0.79 | 0.79 | 159Mb TO 200Mb-MUST | -58 | -58 | 56 | 0.00636261 | 0.00365767 | 0.03499513 | 0.02161884 | 0.00636362 | 0.00365816 | 0.03500718 | 0.02162475
20556-0 | 1484 | GIVAT HAMORE |  | 19.82 | 725308 | 231535 | 312.6 | 172.22.210.13 | 0A85 | 23475 | Ericsson | E2_2-220 | 40 | E2_2-220 | 38 | 34 | Default_Feeder | 21932 | DABURIYA SOUTH |  | 199.82 | 732179 | 234011 | 117.070930480957 | 172.22.210.133 | 627A | 22275 | Ericsson | E2_2-220 | 40 | E2_2-220 | 25 |  | Default_Feeder | RAU2X Ericsson | 23 | 23G/ 88 84 RAU2X | V | 7.3 | 1+0 | 200 | 28 | MMU2H/K at both sites | 50-19811 | MLT23_2X 200_512A S | MLT23_2X 200_512A S | 17 | 17 | 17 | 17 | -46.41 | -45.99 | -47.5 | 13.59 | 13.97 | 13.59 | 13.97 | TN - no control | 0 | 0.00 | 0.00 | 0.00 | 0.00 |  |  |  |  | 22/02/2017 | Active | Zoey Hatzor | 87966/87966 | MER | The antenna at site 21932 is behind a cover (4dB) | TN6PC ; 11659 | TN2P;12796 | -1.64 | 1.64 | 94Mb TO 200Mb-MUST | -60 | -60 | 56 | 0.0784526 | 0.06132889 | 0.31128144 | 0.25125428 | 0.07865962 | 0.06149814 | 0.31305883 | 0.25274592
20557-0 | 915 | GAASH SHFAYIM |  | 161.71 | 681588 | 184487 | 30.6 | 0 | 4a11 | 22525 | Ericsson | EX1_2-220 | 36.2 | EX1_2-220 | 15 |  | Default_Feeder | 2049 | MASHTELAT HERZELIA |  | 341.71 | 676440 | 186189 | 51.5 | 172.24.14.209 | a140 | 21325 | Ericsson | EX1_2-220 | 36.2 | EX1_2-220 | 18 |  | Default_Feeder | RAU2X Ericsson | 23 | RAU2X 23G/ 85 81 | V | 5.42 | 1+0 | 200 | 28 | MMU3A at both sites | 50-19811 | MLT23_2X 200_512A S | MLT23_2X 200_512A S | 17 | 17 | 17 | 17 | -46.51 | -45.76 |  | 13.38 | 11.51 | 13.38 | 11.51 | T.N - no control | 0 | 0.00 | 0.00 | 0.00 | 0.00 |  |  |  |  | 10/11/2016 | Planned | Glenn Gleizer | 87967/87967 | ENG-CS MICROWAVE | Shared antenna with 20558 | TN20P ; 10327 | TN20P ; 10482 | 0.25 | -0.25 | 138Mb TO 200Mb-MUST | -60 | -60 | 56 | 0.04350512 | 0.05044548 | 0.18636958 | 0.21198259 | 0.04451424 | 0.05193812 | 0.19342092 | 0.22189515
20558-0 | 915 | GAASH SHFAYIM |  | 161.71 | 681588 | 184487 | 30.6 | 0 | 4b11 | 23190 | Ericsson | EX1_2-220 | 36.2 | EX1_2-220 | 15 |  | Default_Feeder | 2049 | MASHTELAT HERZELIA |  | 341.71 | 676440 | 186189 | 51.5 | 172.24.14.209 | 1b40 | 21990 | Ericsson | EX1_2-220 | 36.2 | EX1_2-220 | 18 |  | Default_Feeder | RAU2X Ericsson | 23 | 23G/ 87 83 RAU2X | H | 5.42 | 1+0 | 95 | 14 | MMU3A at both sites | 50-19811 | MLT23_2X 095_512Av1 S | MLT23_2X 095_512Av1 S | 17 | 17 | 17 | 17 | -46.75 | -46.23 |  | 17.24 | 17.77 | 17.24 | 17.77 | T.N - no control | 0 | 0.00 | 0.00 | 0.00 | 0.00 |  |  |  |  | 10/11/2016 | Planned | Glenn Gleizer | 87967/87967 | ENG-CS MICROWAVE | Shared antenna with 20557 | TN20P ; 10327 | TN20P ; 10482 | 0.25 | -0.25 | 43Mb TO 97Mb-MUST | -64 | -64 | 56 | 0.04457272 | 0.03414559 | 0.19034215 | 0.15095448 | 0.04495647 | 0.03444695 | 0.19338286 | 0.15341855
20559-0 | 302 | HOHAV HYARDEN |  | 192.85 | 721901 | 249129 | 263.4 |  | 3B02 | 18985.5 | RFS | SUX4-190 | 44.5 | SUX4-190 | 16 |  | LNG | 1026 | K_SHLUHOT |  | 12.85 | 708064 | 245973 | -120.3 |  | 1B07 | 17975.5 | RFS | SUX4-190 | 44.5 | SUX4-190 | 37 |  | LNG | RAU2X Ericsson | 18 | RAU2X 18G/ 15 11 | H | 14.19 | 1+0 | 200 | 27.5 | MMU2H/K at both sites | 50-19782 | MLT18_2X 200_512A S | MLT18_2X 200_512A S | 17 | 17 | 17 | 17 | -39.75 | -38.76 |  | 20.24 | 20.13 | 20.24 | 20.13 | TN - no control | 0 | 0.00 | 0.00 | 0.00 | 0.00 |  |  |  |  | 10/11/2016 | Planned | Amit Tzur | 87966/87966 | ENG-CS MICROWAVE | Shared antenna with 1678 | TN20P ; 11573 | TN20P ; | -1.49 | 1.49 | 46Mb TO 200Mb-MUST | -60 | -60 | 56 | 0.05947011 | 0.04858355 | 0.24461595 | 0.20515896 | 0.05979053 | 0.04888675 | 0.24721504 | 0.20763609
20560-0 | 183 | ALIANCE HADERA |  | 51.67 | 707025 | 192219 | 7.5 | 172.22.182.165 | B183 | 22725 | Ericsson | E1_2-220 | 36.2 | E1_2-220 | 49 |  | Default_Feeder | 22047 | LAPIDOT KEYSARIYA |  | 231.67 | 709058 | 194790 | 35.3901901245117 |  | 807a | 21525 | Ericsson | E1_2-220 | 36.2 | E1_2-220 | 13 | 10 | Default_Feeder | RAU2X Ericsson | 23 | 23G/ 86 82 RAU2X | V | 3.28 | 1+0 | 200 | 28 | MMU2H at both sites | 50-19811 | MLT23_2X 200_512A S | MLT23_2X 200_512A S | 17 | 17 | 15 | 15 | -43.52 | -42.92 | -48.2 | 16.48 | 16.7 | 16.48 | 16.7 | TN - no control | 0 | 0.00 | 0.00 | 0.00 | 0.00 |  |  |  |  | 08/11/2016 | Active | Yoram Boris | 87967/87967 | ENG-CS MICROWAVE/ ENG-CELLSITE NORTH | The real antenna hight at 22047 is 10+1m | TN20P ; 11730 | TN2P; | -0.14 | 0.14 | 159Mb TO 200Mb-MUST | -60 | -60 | 56 | 0.010072 | 0.00770596 | 0.05218619 | 0.04134129 | 0.01022456 | 0.00783581 | 0.05354897 | 0.0425258
20561-0 | 473 | BRICHOT ESHET |  | 1.11 | 474065 | 216216 | 164.7 | 0 | c473 | 18792.5 | RFS | SUX4-190 | 44.5 | SUX4-190 | 25 |  | LNG_Sym | 1629 | BALDAD |  | 181.11 | 487336 | 216472 | 39.4 |  | c119 | 17782.5 | RFS | SUX4-190 | 44.5 | SUX4-190 | 39 |  | LNG_Sym | RAU2X Ericsson | 18 | RAU2X 18G/ 15 11 | H | 13.27 | 1+1 | 200 | 27.5 | MMU3A at both sites | 50-19782 | MLT18_2X 200_512A S | MLT18_2X 200_512A S | 17 | 17 | 17 | 17 | -44.91 | -43.98 | -48.5 | 15.09 | 16.02 | 15.09 | 16.02 | T.N- no control | 0 | 0.00 | 0.00 | 0.00 | 0.00 |  |  |  |  | 19/01/2017 | Active | Inna Slutsky | 87966/87966 | ENG-CS MICROWAVE | Shared antenna with 5512 | TN20P;10095 |  | -0.51 | 0.51 | 159Mb TO 200Mb-MUST | -60 | -60 | 22 | 0.01429722 | 0.00926818 | 0.0707805 | 0.0485434 | 0.01486793 | 0.00967836 | 0.07507518 | 0.05176546
20562-0 | 35782 | NABACOM |  | 25.22 | 752491 | 225395 | 278.310241699219 |  | 3R88 | 18792.5 | Ericsson | E1_2-180 | 34.4 | E1_2-180 | 31 | 30 | Default_Feeder | 637 | HAR ZAKIF |  | 205.22 | 759522 | 228706 | 329.2 | 172.24.18.17 | B388 | 17782.5 | Ericsson | E1_2-180 | 34.4 | E1_2-180 | 16 |  | Default_Feeder | RAU2 Ericsson | 18 | RAU2 18G/ 15 11 | V | 7.77 | 1+0 | 34 | 27.5 | MMU2C at both sites | 50-19782 | MLET18_2 17x2_34+2 H | MLET18_2 17x2_34+2 H | 24 | 24 | 24 | 24 | -43.88 | -43.14 | -45.1 | 36.12 | 36.39 | 36.12 | 36.39 | TN - no control |  | 0.00 | 0.00 | 0.00 | 0.00 |  |  |  |  | 15/01/2017 | Active | Michal Kappel | 217/217 | ENG-CS MICROWAVE |  | TN2P; | TN20P ; 10166 | 0.26 | -0.26 |  | -80 | -80 | 56 | 0.00284854 | 0.00210043 | 0.01739265 | 0.01334299 | 0.00285221 | 0.00210365 | 0.01743676 | 0.01338156
20563-0 | 4823 | LIGAD MODIEIN |  | 284.22 | 647707 | 197045 | 152.7 | 0 | B977 | 23475 | Ericsson | E1_2-220 | 36.2 | E1_2-220 | 20 | 13.1 | Default_Feeder | 21818 | MOSHAV KFAR DANIEL |  | 104.22 | 648594 | 193545 | 90.9406814575195 | 172.22.194.169 | 5A49 | 22275 | Ericsson | E1_2-220 | 36.2 | E1_2-220 | 46 |  | Default_Feeder | RAU2X Ericsson | 23 | 23G/ 88 84 RAU2X | V | 3.61 | 1+0 | 200 | 28 | MMU2K at 4823 & MMU3A at 21818 | 50-19811 | MLT23_2X 200_512A S | MLT23_2X 200_512A S | 17 | 17 | 17 | 17 | -42.71 | -42.27 | -42.3 | 17.13 | 17.71 | 17.13 | 17.71 | TN - no control | 0 | 0.00 | 0.00 | 0.00 | 0.00 |  |  |  |  | 15/01/2017 | Active | Yoram Boris | 87967/8796 | ENG-CS MICROWAVE/ENG-CELLSITE JERUSALEM&SOUTH | The real antenna hight at 4823 is 13.1+1.4m & at 21818 40m | TN2P ; 11298 | TN2P;12585 | -0.57 | 0.57 | 159Mb TO 200Mb-MUST | -60 | -60 | 56 | 0.01280104 | 0.0094214 | 0.06429071 | 0.04924084 | 0.01281706 | 0.00943421 | 0.06448255 | 0.04939455
20564-0 | 22230 | NORTHEN TO GIVAT ZEEV |  | 240.15 | 643553 | 215306 | 786.162231445313 | 172.24.59.81 | a931 | 23475 | Ericsson | E1_2-220 | 36.2 | E1_2-220 | 5 |  | Integrated_Sym | 704 | MAGAV BEIT HORON | yes | 60.15 | 642127 | 212821 | 648.9 | 0 | A264 | 22275 | Ericsson | E1_2-220 | 36.2 | E1_2-220 | 12 |  | Integrated_Sym | RAU2X Ericsson | 23 | 23G/ 88 84 RAU2X | V | 2.87 | 1+1 | 200 | 28 | MMU3A at both sites | 50-19811 | MLT23_2X 200_512A H | MLT23_2X 200_512A H | 21 | 21 | 21 | 21 | -45.08 | -44.63 | -48.2 | 14.92 | 15.37 | 14.92 | 15.37 | T.N - no control |  | 0.00 | 0.00 | 0.00 | 0.00 |  |  |  |  | 05/03/2017 | Active | Zoey Hatzor | 87967/87967 | MER |  | TN2P;12807 | TN2P ; 12100 | -2.60 | 2.60 | 159Mb TO 200Mb-MUST | -60 | -60 | 56 | 0.01114892 | 0.00825996 | 0.05700821 | 0.04391529 | 0.0111497 | 0.00826061 | 0.05701759 | 0.04392304
20565-0 | 9141 | JABOTINSKI 18 St. RISHON LE ZION CL |  | 113.15 | 652353 | 181247 | 53.0321464538574 | 0 |  | 38640 | Ericsson | E0.2m_2-380 | 36.6 | E0.2m_2-380 | 31 | 30 | Default_Feeder | 21967 | YESOD HAMAALA St. 7 RISHON LEZION |  | 293.15 | 652043 | 181972 | 62.719970703125 |  |  | 37380 | Ericsson | E0.2m_2-380 | 36.6 | E0.2m_2-380 | 24.3 | 21.88 | Default_Feeder | RAU2X Ericsson | 38 | RAU2X 38G/ 16 12 | H | 0.79 | 1+0 | 406 | 56 | MMU2H at both sites | 50-08953 | MLT38_2X 406_512A S | MLT38_2X 406_512A S | 16 | 16 | 9 | 9 | -40.03 | -39.73 |  | 15.96 | 16.23 | 15.96 | 16.23 | T.N - no control | 0 | 0.00 | 0.00 | 0.00 | 0.00 |  |  |  |  | 05/12/2016 | Feasibility | Inna Slutsky | PATUR/PATUR | ENG-CS MICROWAVE |  | TN | TN2P; | 0.22 | -0.22 | 369Mb TO 406Mb-MUST | -56 | -56 | 56 | 0.00359594 | 0.00311747 | 0.0213011 | 0.01881277 | 0.00359759 | 0.00311888 | 0.02132088 | 0.01882971
20566-1 | 3312 | EIN GEDI MISHMAR EZRACHI |  | 233.00 | 595550 | 236436 | -293.9 | 0 | 5A26 | 38640 | RFS | LA05-380 | 32.4 | LA05-380 | 14 | 5.4 | SH | 573 | DINING ROOM KIBUTZ EIN GEDI |  | 53.00 | 595498 | 236367 | -284.6352844 | 172.22.175.113 | R526 | 37380 | RFS | LA05-380 | 32.4 | LA05-380 | 9 | 7 | SH | RAU2X Ericsson | 38 | RAU2X 38G/ 16 12 | V | 0.09 | 1+0 | 72 | 14 | MMU2H at 3312 & MMU3A at 0573 | 50-08953 | MLT38_2X 072_128T S | MLT38_2X 072_128T S | 17 | 17 | 0 | 0 | -39.7 | -39.41 | -42.1 | 29.3 | 29.59 | 29.3 | 29.59 | T.N - no control | 0 | 0.00 | 0.00 | 0.00 | 0.00 |  |  |  |  | 13/03/2017 | Active | Miki Barklifa | PATUR/PATUR | ENG-CELLULAR TRAFFIC TEAM |  | TN2P ; 10826 | TN2P;10627 | 2.83 | -2.83 | ACM impossible | -69 | -69 | 56 | 0 | 0 | 0 | 0 | 0 | 0 | 0 | 0
20567-0 | 7563 | KIBBUTZ BAHAN NEW |  | 35.43 | 695363 | 201499 | 49.5 | 0 | C451 | 22725 | Ericsson | E1_2-220 | 36.2 | E1_2-220 | 40 |  | Default_Feeder | 6867 | MAGAL |  | 215.43 | 699030 | 204108 | 82 | 0 | 8A05 | 21525 | Ericsson | E2_2-220 | 40 | E2_2-220 | 40 |  | Default_Feeder | RAU2X Ericsson | 23 | 23G/ 86 82 RAU2X | V | 4.5 | 1+0 | 200 | 28 | MMU2H at 6867 MMU3A at 7563 | 50-19811 | MLT23_2X 200_512A S | MLT23_2X 200_512A S | 17 | 17 | 17 | 17 | -40.88 | -40.23 | -41.6 | 18.97 | 19.77 | 18.97 | 19.77 | TN - no control | 0 | 0.00 | 0.00 | 0.00 | 0.00 |  |  |  |  | 05/02/2017 | Active | Zoey Hatzor | 87967/87967 | ENG-CS MICROWAVE |  | TN20P ; 12020 | TN2P ; 11544 | 0.41 | -0.41 | 159Mb TO 200Mb-MUST | -60 | -60 | 56 | 0.01351177 | 0.00967697 | 0.06738519 | 0.0504009 | 0.01356899 | 0.00971883 | 0.06796589 | 0.05084326
20568-0 | 0045 | HABONIM |  | 2.39 | 727386 | 194249 | 15.4 | 0 | C045 | 23250 | Ericsson | E1_2-220 | 36.2 | E1_2-220 | 33 |  | Default_Feeder | 21854 | SOUTH TO GESHER HAKLAY ATLIT |  | 182.39 | 731454 | 194419 | 8.74505519866943 | 172.22.188.113 | 025A | 22050 | Ericsson | E2_2-220 | 40 | E2_2-220 | 39 |  | Default_Feeder | RAU2X Ericsson | 23 | 23G/ 87 83 RAU2X | V | 4.07 | 1+0 | 200 | 28 | MMU3A at both sites | 50-19811 | MLT23_2X 200_512A S | MLT23_2X 200_512A S | 17 | 17 | 13 | 13 | -44.04 | -43.55 | -46.7 | 15.77 | 16.05 | 15.77 | 16.05 | TN - no control | 0 | 0.00 | 0.00 | 0.00 | 0.00 |  |  |  |  | 05/03/2017 | Active | Zoey Hatzor | 87967/87967 | MER |  | TN20P ; 1159 | TN6PC;12840 | -0.01 | 0.01 | 138Mb TO 200Mb-MUST | -60 | -60 | 56 | 0.01944677 | 0.01504773 | 0.09250007 | 0.07400221 | 0.02140042 | 0.01668575 | 0.10502811 | 0.08474955
20568-1 | 0045 | HABONIM |  | 2.39 | 727386 | 194249 | 15.4 | 0 | C045 | 23250 | Ericsson | E1_2-220 | 36.2 | E1_2-220 | 33 |  | Default_Feeder | 21854 | SOUTH TO GESHER HAKLAY ATLIT |  | 182.39 | 731454 | 194419 | 8.74505519866943 | 172.22.188.113 | 025A | 22050 | Ericsson | E2_2-220 | 40 | E2_2-220 | 39 |  | Default_Feeder | RAU2X Ericsson | 23 | 23G/ 87 83 RAU2X | V | 4.07 | 1+0 | 35 | 7 | MMU3A at both sites | 50-19811 | MLT23_2X 035_128T S | MLT23_2X 035_128T S | 18 | 18 | 18 | 18 | -39.04 | -38.55 |  | 33.11 | 33.79 | 33.11 | 33.79 | TN - no control | 0 | 0.00 | 0.00 | 0.00 | 0.00 |  |  |  |  | 01/05/2017 | Planned | Zoey Hatzor | 87967/87967 | ENG-CELLULAR TRAFFIC TEAM |  | TN20P ; 1159 | TN6PC;12840 | -0.01 | 0.01 | ACM impossible | -73 | -73 | 56 | 0.00248522 | 0.00178832 | 0.01544586 | 0.01160041 | 0.0025051 | 0.00180339 | 0.01567736 | 0.01178124
20569-0 | 671 | TZOMET VULKAN |  | 223.49 | 745451 | 205232 | 2 | 172.24.12.37 | b391 | 23190 | RFS | SUX2-220 | 40 | SUX2-220 | 24 | 6 | SH_Sym | 1318 | HANION EGED NAVE SHAANAN |  | 43.49 | 743001 | 202908 | 87.6 | 172.24.12.245 | 0B76 | 21990 | Ericsson | EX1_2-220 | 36.2 | EX1_2-220 | 38 |  | Default_Feeder | RAU2X Ericsson | 23 | 23G/ 87 83 RAU2X | H | 3.38 | 1+1/1+0 | 200 | 28 | MMU2H/K at both sites | 50-19811 | MLT23_2X 200_512A S | MLT23_2X 200_512A S | 17 | 17 | 17 | 17 | -42.48 | -41.98 |  | 17.48 | 18.02 | 17.48 | 18.02 | T.N- no control | 0 | 0.00 | 0.00 | 0.00 | 0.00 |  |  |  |  | 03/01/2017 | Planned | Zoey Hatzor | 87967/87967 | ENG-CS MICROWAVE | Shared antenna with 20403 | TN20P ; 10285 | TN20P ; 11363 | 1.69 | -1.69 | 159Mb TO 200Mb-MUST | -60 | -60 | 56 | 0.01764416 | 0.01319126 | 0.08499388 | 0.06599239 | 0.01765958 | 0.01320373 | 0.085179 | 0.06614206
20570-0 | 2816 | AFIK MIGDAL MAIM |  | 321.32 | 742564 | 266739 | 346.9 | 0 | B827 | 38640 | Ericsson | E1_2-380 | 40 | E1_2-380 | 18 | 17 | Default_Feeder | 4898 | NEOT GOLAN |  | 141.32 | 744183 | 265443 | 332.4 | 0 | b775 | 37380 | Ericsson | E1_2-380 | 40 | E1_2-380 | 15 |  | Default_Feeder | RAU2X Ericsson | 38 | RAU2X 38G/ 16 12 | V | 2.07 | 1+0 | 72 | 14 | MMU2H at 2816 & MMU3A at 4898 | 50-08953 | MLT38_2X 072_128T S | MLT38_2X 072_128T S | 17 | 17 | 11 | 11 | -39.88 | -39.57 | -40.1 | 29.12 | 29.37 | 29.12 | 29.37 | T.N - no control | 0 | 0.00 | 0.00 | 0.00 | 0.00 |  |  |  |  | 05/02/2017 | Active | Zoey Hatzor | PATUR/PATUR | ENG-CS MICROWAVE |  | CN210;12184 | CN210;12416 | -0.48 | 0.48 | ACM impossible | -69 | -69 | 56 | 0.00511065 | 0.00448246 | 0.02892138 | 0.02580263 | 0.00511085 | 0.00448263 | 0.02892382 | 0.02580473
20571-0 | 2045 | MEVO HAMA |  | 30.21 | 737395 | 261491 | 354.6 | 172.24.16.122 | 06c4 | 19081.25 | Ericsson | E2_2-180 | 39.2 | E2_2-180 | 22 |  | Integrated_Sym | 4898 | NEOT GOLAN |  | 210.21 | 744183 | 265443 | 332.4 | 0 | 7a75 | 18071.25 | Ericsson | E2_2-180 | 39.2 | E2_2-180 | 29 |  | Default_Feeder | RAU2X Ericsson | 18 | 18G/ 16 12 RAU2X | V | 7.85 | 1+1/1+0 | 406 | 56 | MMU3A at both sites | 50-19782 | MLT18_2X 406_512A S | MLT18_2X 406_512A S | 17 | 17 | 17 | 17 | -45.91 | -45.14 | -50.7 | 12.06 | 12.73 | 12.06 | 12.73 | T.N - no control | 0 | 0.00 | 0.00 | 0.00 | 0.00 |  |  |  |  | 05/02/2017 | Active | Zoey Hatzor | 87966/87966 | ENG-CS MICROWAVE |  | TN20P ; 10868 | CN210;12416 | -0.11 | 0.11 | 237Mb TO 406Mb-MUST | -58 | -58 | 56 | 0.05458139 | 0.0392062 | 0.227025 | 0.17024073 | 0.05553797 | 0.03994252 | 0.23375589 | 0.17560108
20572-1 | 21831 | NAIMI TOWERS BEIT SHEMESH |  | 0.15 | 628365 | 199632 | 317.8 | 172.22.218.165 |  | 83250 | Ericsson | ML80 0.3m HP _2 R2 | 47 | ML80 0.3m HP _2 R2 | 14 | 16 | Default_Feeder | 602 | HAR TOV |  | 180.15 | 631000 | 199639 | 256.2 | 172.24.11.237 |  | 73250 | Ericsson | ML80 0.3m HP _2 R2 | 47 | ML80 0.3m HP _2 R2 | 33 |  | Default_Feeder |  | 80G_125MHz_NEW |  | V | 2.64 | 1+0 | 762 | 125 |  | 50-20274 | E-BAnd 80G 125MHz | E-BAnd 80G 125MHz | 15 | 13 | 15 | 13 | -39.91 | -38.7 | -41.2 | 35.09 | 36.3 | 35.09 | 36.3 | T.N - no control |  | 0.00 | 0.00 | 0.00 | 0.00 |  |  |  |  | 16/05/2017 | Active | Inna Slutsky | PATUR/PATUR | ENG-CS MICROWAVE | The antenna at site 21831 is behind a cover (8dB) | TN2P ; 12359 | TN20P ; 11749 | -0.93 | 0.93 | 391Mb TO 729Mb-MUST | -75 | -75 | 56 | 0.01948762 | 0.01598498 | 0.09266911 | 0.07799637 | 0.01949036 | 0.01598598 | 0.09270205 | 0.07800835
20573-0 | 8738 | CELLCOM SERVICE CENTER ASHDOD |  | 92.68 | 635536 | 167286 | 14.1283397674561 |  | 06U1 | 39200 | Ericsson | E1_2-380 | 40 | E1_2-380 | 15 | 14 | Integrated_Sym | 2416 | BEZEK ASHDOD |  | 272.68 | 635505 | 167948 | 14.1 | 172.24.54.21 | 061F | 37940 | Ericsson | E0.2m_2-380 | 36.6 | E0.2m_2-380 | 32.1 | 27.1 | Integrated_Sym | RAU2X Ericsson | 38 | 38G/ 18 14 RAU2X | H | 0.66 | 1+1 | 72 | 14 | MMU3A at both sites | 50-08953 | MLT38_2X 072_128T S | MLT38_2X 072_128T S | 17 | 17 | 12 | 12 | -40.83 | -40.54 | -39.5 | 26.98 | 28.46 | 26.98 | 28.46 | T.N - no control |  | 0.00 | 0.00 | 0.00 | 0.00 |  |  |  |  | 30/01/2017 | Active | Michal Kappel | PATUR/PATUR | ENG-CS MICROWAVE | Only site 8738 is Protected | TN2P; | TN20P ; 11175 | 1.48 | -1.48 | ACM impossible | -69 | -69 | 56 | 0.00035544 | 0.00025139 | 0.0028445 | 0.00210447 | 0.00035545 | 0.0002514 | 0.00284469 | 0.0021046
20574-0 | 0010 | MALON DIPLOMAT |  | 239.83 | 628184 | 221517 | 725.9 | 0 | C010 | 19315 | Andrew | UXA4-190A | 44.5 | UXA4-190A | 97.9606323242188 | 0 | LNG | 726 | HAR GILO | yes | 59.83 | 625285 | 216531 | 906.3 | Z187 | D187 | 18305 | Andrew | UXA4-190A | 44.5 | UXA4-190A | 25 | 24 | LNG | RAU2X Ericsson | 18 | 18G/ 17 13 RAU2X | V | 5.77 | 1+0 | 200 | 27.5 | MMU2H at both sites | 50-19782 | MLT18_2X 200_512A S | MLT18_2X 200_512A S | 17 | 17 | 9 | 9 | -39.13 | -38.42 | -38.5 | 20.77 | 18.77 | 20.77 | 18.77 | TN - no control |  | 0.00 | 0.00 | 0.00 | 0.00 |  |  |  |  | 29/05/2017 | Active | Amit Tzur | 87966/87966 | ENG-CS MICROWAVE | THE REAL HIGHT AT 0010 IS 39m;Shared antenna with 20175 | TN20P;10131 | TN20P ; 10462 | 1.07 | -1.07 | 159Mb TO 200Mb-MUST | -60 | -60 | 56 | 0.00877252 | 0.00909721 | 0.04627677 | 0.04776338 | 0.00877438 | 0.00909995 | 0.04629912 | 0.04779625
20575-0 | 644 | KIBUTS EVRON |  | 191.98 | 766233 | 210279 | 20.7 | 172.24.17.249 | 1C18 | 23525 | Ericsson | E1_2-220 | 36.2 | E1_2-220 | 37 |  | Default_Feeder | 885 | KIBOTZ SHOMRAT |  | 11.98 | 761693 | 209316 | 16.8 | 1172.24.18.29 | 2B59 | 22325 | Ericsson | E2_2-220 | 40 | E2_2-220 | 25 | 0 | Default_Feeder | RAU2X Ericsson | 23 | 23G/ 88 84 RAU2X | V | 4.64 | 1+0 | 200 | 28 | MMU2H at both sites | 50-19811 | MLT23_2X 200_512A S | MLT23_2X 200_512A S | 17 | 17 | 17 | 17 | -41.43 | -41.01 |  | 18.56 | 18.99 | 18.56 | 18.99 | T.N- no control | 0 | 0.00 | 0.00 | 0.00 | 0.00 |  |  |  |  | 24/01/2017 | Planned | Zoey Hatzor | 87967/87967 | ENG-CS MICROWAVE |  | TN20P ; 10258 | TN6P ; 10275 | -0.20 | 0.20 | 159Mb TO 200Mb-MUST | -60 | -60 | 56 | 0.01747335 | 0.01333838 | 0.08427758 | 0.06663226 | 0.0178095 | 0.01360938 | 0.08698738 | 0.0688789
20576-0 | 692 | EYLON |  | 239.92 | 774060 | 221207 | 319.4 | 172.22.179.53 | F207 | 19232.5 | RFS | SUX4-190 | 44.5 | SUX4-190 | 25 |  | Default_Feeder | 6850 | KABRI JUNCTION - SAAR |  | 59.92 | 769070 | 212593 | 35.9 | 172.22.203.193 | 7b99 | 18222.5 | Ericsson | E2_2-180 | 39.2 | E2_2-180 | 41 |  | Default_Feeder | RAU2X Ericsson | 18 | 18G/ 16 12 RAU2X | V | 9.95 | 1+0 | 200 | 27.5 | MMU2H/K at both sites | 50-19782 | MLT18_2X 200_512A S | MLT18_2X 200_512A S | 17 | 17 | 13 | 13 | -40.81 | -39.94 |  | 19.19 | 20.06 | 19.19 | 20.06 | T.N - no control | 0 | 0.00 | 0.00 | 0.00 | 0.00 |  |  |  |  | 24/01/2017 | Planned | Zoey Hatzor | 87966/87966 | ENG-CS MICROWAVE |  | TN20P ; 10566 | TN6P;11987 | -1.54 | 1.54 | 138Mb TO 200Mb-MUST | -60 | -60 | 56 | 0.02676371 | 0.01929494 | 0.12212656 | 0.09187146 | 0.02706698 | 0.01951631 | 0.12460424 | 0.09375557
20577-0 | 38518 | BET MARK NAZRAT ILIT |  | 254.93 | 735886 | 231829 | 489.054168701172 | 172.22.210.209 | 4s04 | 38640 | Ericsson | E0.2m_2-380 | 36.6 | E0.2m_2-380 | 31 | 30 | Default_Feeder | 775 | HAR YONA NATZRAT ILIT |  | 74.93 | 735851 | 231699 | 492 | 172.24.12.89 | c404 | 37380 | RFS | LA05-380 | 32.4 | LA05-380 | 42 |  | SH | RAU2X Ericsson | 38 | RAU2X 38G/ 16 12 | V | 0.13 | 1+0 | 72 | 14 | MMU2H at 0775 ; CN210 at 38518 | 50-08953 | MLT38_2X 072_128T S | MLT38_2X 072_128T S | 17 | 17 | -2 | -2 | -40.6 | -40.31 | -41.6 | 28.01 | 26.74 | 28.01 | 26.74 | T.N - no control |  | 0.00 | 0.00 | 0.00 | 0.00 |  |  |  |  | 23/05/2017 | Active | Michal Kappel | PATUR/PATUR | ENG-CS MICROWAVE |  | CN510;12024 | TN6P ; 11979 | 5.91 | -5.91 | ACM impossible | -69 | -69 | 56 | 0 | 0 | 0 | 0 | 0 | 0 | 0 | 0
20578-0 | TKGT | METEG KIRIAT GAT |  | 353.50 | 611348 | 179056 | 130.6 | 172.22.184.249 | SE12 | 39228 | Ericsson | E1_2-380 | 40 | E1_2-380 | 31 |  | Default_Feeder | 2739 | MERCAZ KLITA KIRYAT GAT |  | 173.50 | 613289 | 178835 | 118.7 | 0 | B258 | 37968 | Ericsson | E1_2-380 | 40 | E1_2-380 | 33 | 32 | Default_Feeder | RAU2Xu Ericsson | 38 | 38G/ 18 14 RAU2Xu | V | 1.95 | 1+0 | 72 | 14 | MMU2H at both sites | 50-08953 | MLET38_2Xu 35x2_128S S | MLET38_2Xu 35x2_128S S | 17 | 17 | 11 | 11 | -39.48 | -39.17 | -41.1 | 29.52 | 28.38 | 29.52 | 28.38 | TN - no control | 0 | 0.00 | 0.00 | 0.00 | 0.00 |  |  |  |  | 02/02/2017 | Active | Michal Kappel | no ref/no ref | ENG-CELLSITE JERUSALEM&SOUTH |  | TN20P ; 10641 | TN2P ; 11769 | -0.29 | 0.29 | 43Mb TO 72Mb | -69 | -69 | 56 | 0.00442904 | 0.00446679 | 0.0255349 | 0.02572414 | 0.00442963 | 0.00446748 | 0.02554195 | 0.02573247
20579-0 | 1615 | KOMBA HEDERA |  | 284.85 | 705781 | 191961 | 11.9 | 172.24.23.85 | A102 | 38640 | Ericsson | E2_2-380 | 44.3 | E2_2-380 | 23 | 16 | Default_Feeder | 1015 | MAHLEF OLGA |  | 104.85 | 706263 | 190143 | 21.9 | 172.24.23.81 | A484 | 37380 | Ericsson | E1_2-380 | 40 | E1_2-380 | 24 |  | Default_Feeder | RAU2X Ericsson | 38 | RAU2X 38G/ 16 12 | V | 1.88 | 1+0 | 406 | 56 | MMU2H at both sites | 50-08953 | MLT38_2X 406_512A S | MLT38_2X 406_512A S | 16 | 16 | 6 | 6 | -39.71 | -39.41 |  | 16.08 | 16.56 | 16.08 | 16.56 | TN - no control | 0 | 0.00 | 0.00 | 0.00 | 0.00 |  |  |  |  | 14/03/2017 | Planned | Zoey Hatzor | PATUR/PATUR | ENG-CS MICROWAVE |  | TN2P ; 11693 | TN20P ; 11692 | 0.37 | -0.37 | 285Mb TO 406Mb-MUST | -56 | -56 | 56 | 0.01982943 | 0.01677247 | 0.09408162 | 0.0813288 | 0.01987235 | 0.01680643 | 0.09453369 | 0.08169761
20580-0 | 50985 | BEIT KFIR HAIFA |  | 296.45 | 743533 | 203915 | 2.39378976821899 | 172.22.205.205 | 4h32 | 22525 | Ericsson | E1_2-220 | 36.2 | E1_2-220 | 24 | 16 | Default_Feeder | 1459 | HOTEL NOF HAIFA |  | 116.45 | 745960 | 199036 | 273.2 | 172.22.199.21 | 43H3 | 21325 | Ericsson | E1_2-220 | 36.2 | E1_2-220 | 38 | 36 | Default_Feeder | RAU2X Ericsson | 23 | RAU2X 23G/ 85 81 | V | 5.45 | 1+0 | 200 | 28 | MMU2H at both sites | 50-19811 | MLT23_2X 200_512A S | MLT23_2X 200_512A S | 17 | 17 | 17 | 17 | -46.58 | -45.83 | -49.2 | -8.08 | -3.53 | -8.08 | -3.53 | TN - no control |  | 0.00 | 0.00 | 0.00 | 0.00 |  |  |  |  | 22/02/2017 | Active | Zoey Hatzor | 87967/87967 | ENG-CS MICROWAVE |  | TN20P;12589 | TN20P;11217 | 2.98 | -2.98 | 46Mb TO 200Mb-MUST | -60 | -60 | 56 | 100 | 100 | 100 | 100 | 100 | 100 | 100 | 100
20580-1 | 50985 | BEIT KFIR HAIFA |  | 296.45 | 743533 | 203915 | 2.39378976821899 | 172.22.205.205 | 4h32 | 22525 | Ericsson | EX2_2-220 | 40 | EX2_2-220 | 24 | 16 | Default_Feeder | 1459 | HOTEL NOF HAIFA |  | 116.45 | 745960 | 199036 | 273.2 | 172.22.199.21 | 43H3 | 21325 | Ericsson | EX1_2-220 | 36.2 | EX1_2-220 | 38 | 36 | Default_Feeder | RAU2X Ericsson | 23 | RAU2X 23G/ 85 81 | V | 5.45 | 1+0 | 200 | 28 | MMU2H at both sites | 50-19811 | MLT23_2X 200_512A XPIC S | MLT23_2X 200_512A XPIC S | 17 | 17 | 17 | 17 | -42.78 | -42.03 |  | 16.48 | 14.83 | 16.48 | 14.83 | TN - no control |  | 0.00 | 0.00 | 0.00 | 0.00 |  |  |  |  | 01/06/2017 | Planned | Miki Barklifa/Zoey Hatzor | 87967/87967 | ENG-CS MICROWAVE | Shared antenna with 20632 ;X-PIC config | TN20P;12589 | TN20P;11217 | 2.98 | -2.98 | 46Mb TO 200Mb-MUST | -60 | -60 | 56 | 0.02670246 | 0.02797785 | 0.12188339 | 0.12693265 | 0.0267669 | 0.02806786 | 0.12252724 | 0.12779377
20581-0 | 0006 | HAMASHBIR |  | 110.44 | 746389 | 199981 | 79.3 | 0 |  | 83375 | Siklu | EH1200_1FT | 42 | EH1200_1FT | 29 | 26 | Default_Feeder | 5140 | THE BIG MILLS HAIFA |  | 290.44 | 746016 | 200982 | 9.7 | 0 |  | 73375 | Siklu | EH1200_1FT | 42 | EH1200_1FT | 42.5 | 39 | Default_Feeder | SIKLU | 80 |  | V | 1.07 | 1+0 | 971 | 500 |  |  | EH-1200F | EH-1200F | 7 | 5 | 7 | 5 | -41.09 | -39.94 | -41.1 | 22.76 | 23.91 | 22.76 | 23.91 |  | 0 | 0.00 | 0.00 | 0.00 | 0.00 |  |  |  |  | 22/02/2017 | Active | Zoey Hatzor | PATUR/PATUR | ENG-CS MICROWAVE |  | TN20P ; 10553 | TN2P; | -3.01 | 3.01 |  | -64 | -64 | 56 | 0.00723451 | 0.005563 | 0.03913189 | 0.03113606 | 0.00724053 | 0.00556521 | 0.03920415 | 0.03116256
20582-0 | 6468 | PLAZA HOTEL NAZERET ILIT |  | 178.99 | 734902 | 229391 | 420.647033691406 | 172.24.21.49 |  | 83250 | Ericsson | ML80 0.3m HP _2 R1 | 47 | ML80 0.3m HP _2 R1 | 47 | 46 | Default_Feeder | 286 | NAZERET KENYON |  | 358.99 | 733822 | 229410 | 394.6 | 172.24.21.225 |  | 73250 | Ericsson | ML80 0.2m HP _2 R1 | 43.3 | ML80 0.2m HP _2 R1 | 30.1 | 24.1 | Default_Feeder |  | 80G_125MHz_NEW |  | V | 1.08 | 1+0 | 762 | 125 |  | 50-20274 | E-BAnd 80G 125MHz | E-BAnd 80G 125MHz | 13 | 13 | 3 | 3 | -39.88 | -38.72 |  | 12.12 | 13.28 | 12.12 | 13.28 | TN - no control |  | 0.00 | 0.00 | 0.00 | 0.00 |  |  |  |  | 13/02/2017 | Planned | Zoey Hatzor | PATUR/PATUR | ENG-CS MICROWAVE |  | TN2P;11963 | TN20P ; 11848 | -2.28 | 2.28 | 638Mb TO 729Mb | -52 | -52 | 56 | 0.03693134 | 0.02670051 | 0.16161384 | 0.12187564 | 0.03694941 | 0.02670703 | 0.16182682 | 0.12195381
20583-0 | 22141 | BARNEA CENTER ASQELON NORTH |  | 106.60 | 622276 | 159820 | 33.3434638977051 |  | 819A | 26159 | Or | Printed 26GHz 8x8 | 24.5 | Printed 26GHz 8x8 | 53 | 52 | SMA | 1166 | TZOMET KFAR SILVER HODYIA |  | 286.60 | 621102 | 163757 | 56 | 172.24.13.49 | 261C | 25151 | Ericsson | E2_2-260 | 41.5 | E2_2-260 | 20 |  | Default_Feeder | RAU2X Ericsson | 26 | 26G/ 57 53 RAU2X | V | 4.11 | 1+0 | 200 | 28 | MMU2H/K at both sites | 50-19808 | MLT26_2X 200_512A S | MLT26_2X 200_512A S | 19 | 19 | 19 | 19 | -54.72 | -54.52 |  | 5.28 | 5.47 | 5.28 | 5.47 | TN - no control |  | 0.00 | 0.00 | 0.00 | 0.00 |  |  |  |  | 05/04/2017 | Planned | Inna Slutsky | 87954/87954 | Nextcom | AT 22141 MITKAN GISHA (4dB) |  | TN20P ; 10908 | -0.14 | 0.14 | 46Mb TO 200Mb-MUST | -60 | -60 | 56 | 0.33246893 | 0.27574035 | 1.09337286 | 0.92913781 | 0.33612595 | 0.27893215 | 1.11498837 | 0.94834023
20584-0 | 2684 | FOUR SEASONS HOTEL ASHDOD |  | 64.42 | 631046 | 164224 | 15.9487199783325 | 0 | 244A | 26159 | Or | Printed 26GHz 8x8 | 24.5 | Printed 26GHz 8x8 | 44.77 | 43 | SMA | 441 | TOPAZ CENTER ASHDOD |  | 244.42 | 631170 | 164483 | 24 | 0 | a953 | 25151 | Ericsson | E0.2m_2-260 | 33.8 | E0.2m_2-260 | 10.4 | 9.44 | Default_Feeder | RAU2X Ericsson | 26 | 26G/ 57 53 RAU2X | V | 0.29 | 1+0 | 200 | 28 | MMU2H/K at 2684 ; CN510 at 0441 | 50-19808 | MLT26_2X 200_512A S | MLT26_2X 200_512A S | 19 | 19 | 17 | 17 | -40.51 | -40.18 |  | 19.49 | 18.63 | 19.49 | 18.63 | TN - no control | 0 | 0.00 | 0.00 | 0.00 | 0.00 |  |  |  |  | 23/05/2017 | Planned | Inna Slutsky | 87954/87954 | ENG-CS MICROWAVE | AT 2684 MITKAN GISHA (4dB) | TN6P ; | CN510; | -5.24 | 5.24 | 159Mb TO 200Mb-MUST | -60 | -60 | 56 | 0 | 0 | 0 | 0 | 0 | 0 | 0.00000001 | 0.00000001
20585-0 | 2684 | FOUR SEASONS HOTEL ASHDOD |  | 144.64 | 631046 | 164224 | 15.9487199783325 | 0 | 24A4 | 23475 | Ericsson | E0.2m_2-220 | 31.8 | E0.2m_2-220 | 45 | 43 | Default_Feeder | 0067 | BEIT EZRA |  | 324.64 | 626147 | 167700 | 54.7 | 172.24.13.61 | 06A7 | 22275 | Ericsson | E2_2-220 | 40 | E2_2-220 | 40 |  | Default_Feeder | RAU2X Ericsson | 23 | 23G/ 88 84 RAU2X | V | 6.01 | 1+0 | 200 | 28 | MMU2H/K at both sites | 50-19811 | MLT23_2X 200_512A H | MLT23_2X 200_512A H | 21 | 21 | 21 | 21 | -44.5 | -44.07 |  | 15.5 | 15.93 | 15.5 | 15.93 | TN - no control | 0 | 0.00 | 0.00 | 0.00 | 0.00 |  |  |  |  | 23/02/2017 | Planned | Inna Slutsky | 87968/87967 | Nextcom |  | TN6P ; | TN20P ; 10600 | 0.32 | -0.32 | 94Mb TO 200Mb-MUST | -60 | -60 | 56 | 0.04267499 | 0.03294405 | 0.18327186 | 0.14632241 | 0.04309045 | 0.03327944 | 0.18652996 | 0.14902682
20586-0 | 0022 | HAIFA_HANASI |  | 207.16 | 745455 | 199120 | 280 | 0 | 433b | 22845 | Ericsson | E0.2m_2-220 | 31.8 | E0.2m_2-220 | 22.4 | 10.4 | Default_Feeder | 5291 | MORIYA BLVD.44 HAIFA |  | 27.16 | 744837 | 198803 | 293.247314453125 |  | A283 | 21645 | Or | Printed 23GHz 8x8 | 24 | Printed 23GHz 8x8 | 24 | 23 | SMA | RAU2X Ericsson | 23 | 23G/ 86 82 RAU2X | V | 0.69 | 1+0 | 200 | 28 | MMU2H at both sites | 50-19811 | MLT23_2X 200_512A S | MLT23_2X 200_512A S | 17 | 17 | 17 | 17 | -49.64 | -49.15 | -53.9 | 10.29 | 10.85 | 10.29 | 10.85 | TN - no control | 0 | 0.00 | 0.00 | 0.00 | 0.00 |  |  |  |  | 06/03/2017 | Active | Zoey Hatzor | 87967/87968 | MER | AT 5291 MITKAN GISHA (4dB) |  | TN2P; | 1.22 | -1.22 | 159Mb TO 200Mb-MUST | -60 | -60 | 56 | 0.00056895 | 0.00033296 | 0.00428313 | 0.00268733 | 0.00056941 | 0.00033332 | 0.00428859 | 0.00269172
20587-0 | 2045 | MEVO HAMA |  | 221.15 | 737395 | 261491 | 354.6 | 172.24.16.122 | 064a | 18985.5 | Ericsson | E2_2-180 | 39.2 | E2_2-180 | 28.5 |  | Default_Feeder | 872 | ASHDOT REFET |  | 41.15 | 730069 | 255088 | -194.7 | 0 | 41A6 | 17975.5 | Ericsson | E1_2-180 | 34.4 | E1_2-180 | 37 |  | Default_Feeder | RAU2X Ericsson | 18 | RAU2X 18G/ 15 11 | V | 9.73 | 1+0 | 200 | 27.5 | MMU3A at both sites | 50-19782 | MLT18_2X 200_512A S | MLT18_2X 200_512A S | 17 | 17 | 17 | 17 | -48.46 | -47.63 | -51.7 | 11.52 | 11.37 | 11.52 | 11.37 | TN - no control | 0 | 0.00 | 0.00 | 0.00 | 0.00 |  |  |  |  | 30/03/2017 | Active | Zoey Hatzor | 87966/87966 | ENG-CS MICROWAVE |  | TN20P ; 10868 |  | -3.17 | 3.17 | 46Mb TO 200Mb-MUST | -60 | -60 | 56 | 0.08052892 | 0.06793578 | 0.3184366 | 0.27464433 | 0.08085618 | 0.06824836 | 0.32108389 | 0.27718797
20588-0 | 809 | CFAR ARYE RASHLATZ |  | 49.45 | 650109 | 183399 | 67 | 172.24.58.21 |  | 83250 | Ericsson | ML80 0.3m HP _2 R2 | 47 | ML80 0.3m HP _2 R2 | 33 |  | Default_Feeder | 0009 | TZRIFIN MIFAL MEHADRIN |  | 229.45 | 652429 | 186111 | 48 | 0 |  | 73250 | Ericsson | ML80 0.3m HP _2 R2 | 47 | ML80 0.3m HP _2 R2 | 50 | 0 | Default_Feeder |  | 80G_125MHz_NEW |  | V | 3.57 | 1+0 | 762 | 125 |  | 50-20274 | E-BAnd 80G 125MHz | E-BAnd 80G 125MHz | 15 | 13 | 15 | 13 | -38.14 | -36.9 | -40.4 | 13.86 | 15.1 | 13.86 | 15.1 | TN - no control | 0 | 0.00 | 0.00 | 0.00 | 0.00 |  |  |  |  | 30/03/2017 | Active | Inna Slutsky |  | ENG-CS MICROWAVE |  | TN20P ; 10924 | TN2P ; 11599 | -0.03 | 0.03 | 91Mb TO 729Mb-MUST | -52 | -52 | 56 | 0.27195621 | 0.20859477 | 0.91803442 | 0.72885113 | 0.34484061 | 0.23105081 | 1.21000356 | 0.83368577
20589-0 | 7365 | ELECTRICITY BUILDING EAST JERUSALEM |  | 37.65 | 632445 | 221988 | 766.4 | 0 | 723A | 39200 | Ericsson | E0.2m_2-380 | 36.6 | E0.2m_2-380 | 26.6 | 25.8 | SMA | 116 | HADASA HAR HATZOFIM |  | 217.65 | 633811 | 223042 | 807.7 | 172.24.29.253 | F116 | 37940 | Ericsson | E0.2m_2-380 | 36.6 | E0.2m_2-380 | 25 | 23 | Default_Feeder | RAU2X Ericsson | 38 | 38G/ 18 14 RAU2X | V | 1.73 | 1+0 | 200 | 28 | MMU2H at both sites | 50-08953 | MLT38_2X 200_512A S | MLT38_2X 200_512A S | 16 | 16 | 16 | 16 | -41.95 | -41.65 |  | 13.68 | 15.3 | 13.68 | 15.3 | TN - no control | 0 | 0.00 | 0.00 | 0.00 | 0.00 | [5 empty] | Planned |  |  | ENG-CS MICROWAVE |  | TN2P ; 10976 | TN2P ; 11689 | 1.32 | -1.32 | 115Mb TO 200Mb-MUST | -58 | -58 | 56 | 0.02545046 | 0.0175918 | 0.11689611 | 0.08477442 | 0.02545123 | 0.01759228 | 0.11690531 | 0.08478019
20590-0 | 1379 | AMETSIA |  | 118.51 | 603945 | 191453 | 394.9 | 0 | 03B4 | 23190 | Ericsson | E2_2-220 | 40 | E2_2-220 | 22 | 0 | Default_Feeder | 6075 | NAGUHOT WATER CULM |  | 298.51 | 600131 | 198475 | 683.916748046875 |  | a693 | 21990 | Ericsson | E2_2-220 | 40 | E2_2-220 | 20.7 |  | Default_Feeder | RAU2X Ericsson | 23 | 23G/ 87 83 RAU2X | V | 7.99 | 1+0 | 70 | 14 | MMU2H/K at both sites | 50-19811 | MLT23_2X 35x2_128 S | MLT23_2X 35x2_128 S | 18 | 18 | 18 | 18 | -42.36 | -41.81 |  | 28.21 | 29.19 | 28.21 | 29.19 | TN - no control |  | 0.00 | 0.00 | 0.00 | 0.00 |  |  |  |  | 14/03/2017 | Planned | Inna Slutsky | 87967/87967 | MER | The real antenna hight at 6075 is 16.7m | TN2P ; 11614 | TN2P; | 2.06 | -2.06 | 43Mb TO 72Mb-MUST | -71 | -71 | 56 | 0.01519564 | 0.01118067 | 0.07463465 | 0.05714941 | 0.01519722 | 0.01118182 | 0.07465356 | 0.05716324
20591-0 | 166 | KANYON BARUCH P_T |  | 76.03 | 666090 | 189258 | 45.2 | 172.24.201.229 | A166 | 19370 | Ericsson | EX4-180 | 44.6 | EX4-180 | 26 | 22.6 | Default_Feeder | TROS | METEG ROSH HA'AIN |  | 256.03 | 668060 | 197176 | 100.9 | 0 | SF10 | 18360 | Ericsson | EX2_2-180 | 39.2 | EX2_2-180 | 33 | 21 | Default_Feeder | RAU2X Ericsson | 18 | 18G/ 17 13 RAU2X | V | 8.16 | 1+0 | 180 | 27.5 | MMU2H at 0166 & MMU2K at TROS | 50-19782 | MLT18_2X 180_256T XPIC S | MLT18_2X 180_256T XPIC S | 17 | 17 | 10 | 10 | -43.84 | -43.03 | -46.1 | 18.91 | 19.97 | 18.91 | 19.97 | TN - no control | 0 | 0.00 | 0.00 | 0.00 | 0.00 |  |  |  |  | 26/04/2017 | Active | Glenn Gleizer | 87966/87966 | ENG-CS MICROWAVE | Shared antenna with 20086;X-PIC config | TN20P ; 11507 | TN20P ; 11671 | 0.44 | -0.44 | 115Mb TO 180Mb-MUST | -63 | -63 | 56 | 0.02102295 | 0.01467126 | 0.0989893 | 0.07238884 | 0.02132182 | 0.01487855 | 0.10143564 | 0.0741682
20592-0 | 4944 | KATZRIN KALBYA |  | 25.52 | 766420 | 266488 | 373.3 | 0 | 247c | 19232.5 | Ericsson | E2_2-180 | 39.2 | E2_2-180 | 33 | 4 | Default_Feeder | 982 | ORTAL |  | 205.52 | 776424 | 271265 | 897 | 0 | 1B17 | 18222.5 | Ericsson | E2_2-180 | 39.2 | E2_2-180 | 26 | 0 | Default_Feeder | RAU2X Ericsson | 18 | 18G/ 16 12 RAU2X | V | 11.09 | 1+0 | 200 | 27.5 | MMU2K at both sites | 50-19782 | MLT18_2X 200_512A S | MLT18_2X 200_512A S | 17 | 17 | 17 | 17 | -45.21 | -44.3 | -46.1 | 14.65 | 15.7 | 14.65 | 15.7 | TN - no control |  | 0.00 | 0.00 | 0.00 | 0.00 |  |  |  |  | 26/04/2017 | Active | Zoey Hatzor | 87966/87966 | ENG-CS MICROWAVE |  | TN2P ; 11659 | TN20P ; 10183 | 2.67 | -2.67 | 46Mb TO 200Mb-MUST | -60 | -60 | 56 | 0.05862982 | 0.04077595 | 0.24160617 | 0.1761556 | 0.0586949 | 0.04082123 | 0.24225563 | 0.17662928
20593-0 | 20040 | SCHUNAT SHIMSHONY MODIEIN NEW |  | 283.92 | 646527 | 199432 | 212.4 | 0 | c019 | 18792.5 | RFS | SUX2-190 | 38.5 | SUX2-190 | 33 |  | SH | TRML | METEG RAMLE |  | 103.92 | 649075 | 189150 | 78.7 | 172.24.59.251 | SC17 | 17782.5 | Ericsson | EX4-180 | 44.6 | EX4-180 | 18 | 12 | LNG | RAU2X Ericsson | 18 | RAU2X 18G/ 15 11 | H | 10.59 | 1+0 | 200 | 28 | MMU2H at 20040 & MMU3A at TRML | 50-19782 | MLT18_2X 180_256A S | MLT18_2X 180_256A S | 17 | 17 | 17 | 17 | -41.85 | -41.01 | -43.2 | 21.15 | 21.95 | 21.15 | 21.95 | TN - no control | 0 | 0.00 | 0.00 | 0.00 | 0.00 |  |  |  |  | 12/04/2017 | Active | Inna Slutsky | 87966/87966 | ENG-CS MICROWAVE | AT 20040 A PELEPHONE MAST;Shared antenna with 20110;X-PIC config | TN20P ; 11154 | TN20P ; 10520 | -0.85 | 0.85 | 46Mb TO 179Mb-MUST | -63 | -63 | 56 | 0.03547082 | 0.02580423 | 0.1560389 | 0.11830851 | 0.03562304 | 0.02591734 | 0.15739901 | 0.11935895
20594-0 | 794 | ARAD MARGOA |  | 249.85 | 574349 | 222314 | 591 | 172.22.184.77 |  | 83250 | Ericsson | ML80 0.3m HP _2 R1 | 47 | ML80 0.3m HP _2 R1 | 35 | 33 | Default_Feeder | 427 | ARAD A T |  | 69.85 | 573509 | 220025 | 589.8 | 172.22.184.81 |  | 73250 | Ericsson | ML80 0.3m HP _2 R1 | 47 | ML80 0.3m HP _2 R1 | 36 |  | Default_Feeder |  | 80G_125MHz_NEW |  | V | 2.44 | 1+0 | 762 | 125 |  | 50-20274 | E-BAnd 80G 125MHz | E-BAnd 80G 125MHz | 13 | 13 | 5 | 5 | -42.11 | -40.91 | -44.8 | 11.39 | 12.59 | 11.39 | 12.59 | TN - no control | 0 | 0.00 | 0.00 | 0.00 | 0.00 |  |  |  |  | 24/05/2017 | Active | Inna Slutsky | PATUR/PATUR | ENG-CS MICROWAVE |  |  | TN20P ; 11898 | 0.00 | 0.00 | 547Mb TO 729Mb-MUST | -53 | -53 | 56 | 0.21209374 | 0.1570669 | 0.73947601 | 0.56942762 | 0.21596348 | 0.15827291 | 0.76218134 | 0.57766181
2059-5 | 811 | POWER CENTER ASHDOD |  | 134.78 | 630597 | 168403 | 22.9 | 0 | 138A | 23190 | Ericsson | E1_2-220 | 36.2 | E1_2-220 | 21 | 20 | Default_Feeder | 2295 | AZRIKAM |  | 314.78 | 628740 | 170274 | 28 | 0 | 325A | 21990 | Ericsson | E1_2-220 | 36.2 | E1_2-220 | 37 |  | Default_Feeder | RAU2X Ericsson | 23 | 23G/ 87 83 RAU2X | V | 2.64 | 1+0 | 200 | 28 | MMU2H at both sites | 50-19811 | MLT23_2X 200_512A S | MLT23_2X 200_512A S | 17 | 17 | 15 | 15 | -41.62 | -41.13 | -43.4 | 18.38 | 18.87 | 18.38 | 18.87 | TN - no control | 0 | 0.00 | 0.00 | 0.00 | 0.00 |  |  |  |  | 21/05/2017 | Active | Amit Tzur | 87967/87967 | ENG-CELLULAR TRAFFIC TEAM |  | TN20P | TN20P ; 10256 | 0.46 | -0.46 | 159Mb TO 200Mb-MUST | -60 | -60 | 56 | 0.0049049 | 0.00355356 | 0.02790571 | 0.02108251 | 0.00491218 | 0.00355951 | 0.02799307 | 0.0211539
20595-0 | 2279 | RAMAT-SHARET JERUSALEM |  | 193.39 | 629511 | 217537 | 761.4 | 172.24.28.141 | 1a02 | 23250 | Ericsson | E1-220 | 36.2 | E1-220 | 10 |  | SH | 726 | HAR GILO | yes | 13.39 | 625285 | 216531 | 906.3 | Z187 | 1D87 | 22050 | Ericsson | E1_2-220 | 36.2 | E1_2-220 | 29 | 24 | Default_Feeder | RAU2X Ericsson | 23 | 23G/ 87 83 RAU2X | V | 4.34 | 1+0 | 200 | 28 | MMU2H/K at 0726 & MMU2H at 2279 | 50-19811 | MLT23_2X 200_512A S | MLT23_2X 200_512A S | 17 | 17 | 17 | 17 | -45.3 | -44.8 |  | 14.58 | 15.19 | 14.58 | 15.19 | T.N- no control | 0 | 0.00 | 0.00 | 0.00 | 0.00 |  |  |  |  | 22/03/2017 | Planned | Michal Kappel | 87967/87967 | ENG-CS MICROWAVE | The real antenna hight at 0726 is 24-1m | TN2P ; 10793 | TN20P ; 10462 | 2.16 | -2.16 | 115Mb TO 200Mb-MUST | -60 | -60 | 56 | 0.0267775 | 0.01968941 | 0.12218132 | 0.0935034 | 0.02677998 | 0.01969138 | 0.12221107 | 0.09352704
20596-0 | 0003 | MESOBIM |  | 39.10 | 660396 | 184284 | 24.7 | 172.24.201.246 | C003 | 39200 | Ericsson | EX1_2-380 | 40.4 | EX1_2-380 | 40 | 0 | Default_Feeder | 511 | RAMAT EFAL |  | 219.10 | 661405 | 185104 | 45.6 | 172.24.201.201 | A511 | 37940 |  | EX2_2-380 | 44.3 | EX2_2-380 | 15 | 0 | Default_Feeder | RAU2X Ericsson | 38 | 38G/ 18 14 RAU2X | H | 1.3 | 1+0 | 200 | 28 | MMU2H at both sites | 50-08953 | MLT38_2X 200_512A XPIC S | MLT38_2X 200_512A XPIC S | 16 | 16 | 3 | 3 | -39.11 | -38.81 |  | 18.89 | 19.19 | 18.89 | 19.19 | TN - no control |  | 0.00 | 0.00 | 0.00 | 0.00 |  |  |  |  | 29/03/2017 | Planned | Glenn Gleizer/Amit Tzur | PATUR/PATUR | ENG-CS MICROWAVE | The real antenna hight at 0511 is 10m; Shared antenna with 6986 X-PIC config' | TN20P ; 10186 | TN20P ; 10669 | -0.18 | 0.18 | 159Mb TO 200Mb-MUST | -58 | -58 | 56 | 0.00874896 | 0.00771342 | 0.04616861 | 0.04137611 | 0.00875458 | 0.00771821 | 0.04623614 | 0.04143358
20597-0 | 630 | BEIT HOTZAAT KINERET |  | 52.57 | 664241 | 181182 | 21.7 | NCC | 4a31 | 38640 | Ericsson | E1_2-380 | 40 | E1_2-380 | 27.5 | 11 | Default_Feeder | 22175 | BESER BOROCHOV GIVATAIM |  | 232.57 | 665125 | 182337 | 48.4089584350586 | 172.22.203.237 | a120 | 37380 | Ericsson | E1_2-380 | 40 | E1_2-380 | 85 | 84 | Default_Feeder | RAU2X Ericsson | 38 | RAU2X 38G/ 16 12 | V | 1.45 | 1+0 | 95 | 14 | MMU2H/K at both sites | 50-08953 | MLT38_2X 095_512Av1 S | MLT38_2X 095_512Av1 S | 16 | 16 | 8 | 8 | -39.69 | -39.39 |  | 22.21 | 22.61 | 22.21 | 22.61 | TN - no control | 0 | 0.00 | 0.00 | 0.00 | 0.00 |  |  |  |  | 05/04/2017 | Planned | Glenn Gleizer | PATUR/PATUR | Nextcom |  | TN20P ; 10206 | TN2P;12862 | 3.31 | -3.31 | 43Mb TO 97Mb-MUST | -62 | -62 | 56 | 0.00445853 | 0.00379859 | 0.02568274 | 0.02234172 | 0.00445884 | 0.00379885 | 0.0256865 | 0.02234485
20598-0 | 5462 | GIVAT HERMONIT B. MEKOROT | yes | 192.59 | 787794 | 273804 | 1107.2 | 0 | B338 | 19232.5 | Ericsson | EX2_2-180 | 39.2 | EX2_2-180 | 16 |  | SH | 982 | ORTAL |  | 12.59 | 776424 | 271265 | 897 | 0 | 1C17 | 18222.5 | RFS | SUX4-190 | 44.5 | SUX4-190 | 28 | 0 | LNG | RAU2X Ericsson | 18 | 18G/ 16 12 RAU2X | H | 11.65 | 1+0 | 180 | 27.5 | MMU2K at both sites | 50-19782 | MLT18_2X 180_256T XPIC S | MLT18_2X 180_256T XPIC S | 17 | 17 | 17 | 17 | -42.63 | -41.69 | -42.3 | 20.31 | 21.31 | 20.31 | 21.31 | TN - no control | 0 | 0.00 | 0.00 | 0.00 | 0.00 |  |  |  |  | 02/07/2017 | Active | Amit Tzur | 87966/87966 | ENG-CS MICROWAVE | Shared antenna with 6360 X-PIC config' | TN20P ; 11995 | TN20P ; 10183 | -1.02 | 1.02 | 46Mb TO 179Mb-MUST | -63 | -63 | 56 | 0.04866936 | 0.03499108 | 0.20547417 | 0.15420121 | 0.0486844 | 0.03500219 | 0.20565471 | 0.15433444
20599-0 | 2168 | HAHAROSHET St.49 KARMIEL |  | 291.84 | 758885 | 230295 | 212.5 | 0 | 7a10 | 38612 | Ericsson | EX1_2-380 | 40.4 | EX1_2-380 | 18.5 | 17 | Default_Feeder | 637 | HAR ZAKIF |  | 111.84 | 759522 | 228706 | 329.2 | 172.24.18.17 | 3A88 | 37352 | Ericsson | EX1_2-380 | 40.4 | EX1_2-380 | 14 |  | Default_Feeder | RAU2X Ericsson | 38 | RAU2X 38G/ 16 12 | V | 1.71 | 1+0 | 200 | 28 | MMU2K at both sites | 50-08953 | MLT38_2X 180_256A XPIC S | MLT38_2X 180_256A XPIC S | 16 | 16 | 13 | 13 | -39.36 | -39.05 | -38.7 | 21.47 | 21.95 | 21.47 | 21.95 | TN - no control | 0 | 0.00 | 0.00 | 0.00 | 0.00 |  |  |  |  | 26/04/2017 | Active | Zoey Hatzor | PATUR/PATUR | ENG-CS MICROWAVE | The real antenna hight at 0637 is 10m; Shared antenna with 20600 X-PIC config' | TN2P;12447 | TN20P ; 10166 | 3.75 | -3.75 | 138Mb TO 200Mb-MUST | -61 | -61 | 56 | 0.00743746 | 0.00631278 | 0.04008522 | 0.03475656 | 0.00743781 | 0.00631307 | 0.04008948 | 0.03476003
20600-0 | 2168 | HAHAROSHET St.49 KARMIEL |  | 291.84 | 758885 | 230295 | 212.5 | 0 | b710 | 38612 | Ericsson | EX1_2-380 | 40.4 | EX1_2-380 | 18.5 | 17 | Default_Feeder | 637 | HAR ZAKIF |  | 111.84 | 759522 | 228706 | 329.2 | 172.24.18.17 | 3B88 | 37352 | Ericsson | EX1_2-380 | 40.4 | EX1_2-380 | 14 |  | Default_Feeder | RAU2X Ericsson | 38 | RAU2X 38G/ 16 12 | H | 1.71 | 1+0 | 200 | 28 | MMU2K at both sites | 50-08953 | MLT38_2X 180_256A XPIC S | MLT38_2X 180_256A XPIC S | 16 | 16 | 13 | 13 | -39.36 | -39.05 | -38.7 | 21.2 | 21.95 | 21.2 | 21.95 | TN - no control | 0 | 0.00 | 0.00 | 0.00 | 0.00 |  |  |  |  | 26/04/2017 | Active | Zoey Hatzor | PATUR/PATUR | ENG-CS MICROWAVE | The real antenna hight at 0637 is 10m; Shared antenna with 20599 X-PIC config' | TN2P;12447 | TN20P ; 10166 | 3.75 | -3.75 | 46Mb TO 180Mb-MUST | -61 | -61 | 56 | 0.01207999 | 0.0101582 | 0.06112838 | 0.05257452 | 0.01208037 | 0.01015849 | 0.0611329 | 0.05257799
20601-0 | 637 | HAR ZAKIF |  | 248.26 | 759522 | 228706 | 329.2 | 172.24.18.17 | 3C88 | 23190 | Ericsson | E1_2-220 | 36.2 | E1_2-220 | 10 |  | Default_Feeder | 21770 | TRAIN TUNNEL WESTERN TO KARMIEL |  | 68.26 | 757713 | 224170 | 210.91081237793 |  | A913 | 21990 | Ericsson | E1_2-220 | 36.2 | E1_2-220 | 15 |  | Default_Feeder | RAU2X Ericsson | 23 | 23G/ 87 83 RAU2X | V | 4.88 | 1+0 | 200 | 28 | MMU2H/K at both sites | 50-19811 | MLT23_2X 200_512A S | MLT23_2X 200_512A S | 17 | 17 | 17 | 17 | -45.67 | -45.15 |  | 14.33 | 14.85 | 14.33 | 14.85 | TN - no control | 0 | 0.00 | 0.00 | 0.00 | 0.00 |  |  |  |  | 03/04/2017 | Planned | Zoey Hatzor | 87967/87967 | Nextcom |  | TN20P ; 10166 |  | -1.33 | 1.33 | 115Mb TO 200Mb-MUST | -60 | -60 | 56 | 0.03428529 | 0.02572198 | 0.15149163 | 0.11798035 | 0.03434362 | 0.02576791 | 0.15208207 | 0.11845993
20602-0 | 4854 | SHOMRIYA |  | 183.25 | 593498 | 187427 | 369.9 | 172.22.222.101 | C331 | 23190 | Ericsson | E2_2-220 | 40 | E2_2-220 | 25 |  | Default_Feeder | 1628 | JOE ALON |  | 3.25 | 587614 | 187093 | 474.8 |  | 7A42 | 21990 | Ericsson | E1_2-220 | 36.2 | E1_2-220 | 26 |  | SH | RAU2X Ericsson | 23 | 23G/ 87 83 RAU2X | V | 5.89 | 1+0 | 200 | 28 | MMU2K at both sites | 50-19811 | MLT23_2X 200_512A S | MLT23_2X 200_512A S | 17 | 17 | 17 | 17 | -44.63 | -44.1 | -44.8 | 15.37 | 15.9 | 15.37 | 15.9 | TN - no control | 0 | 0.00 | 0.00 | 0.00 | 0.00 |  |  |  |  | 24/05/2017 | Active | Inna Slutsky | 87967/87967 | ENG-CS MICROWAVE |  | TN6P;12868 |  | 1.02 | -1.02 | 94Mb TO 200Mb-MUST | -60 | -60 | 56 | 0.04032742 | 0.03050016 | 0.17446859 | 0.136832 | 0.04035213 | 0.03051955 | 0.17474824 | 0.13705852
20603-0 | 1029 | LEV APARK RANANA |  | 346.80 | 677326 | 185487 | 38.5 | 172.24.14.205 | C208 | 23525 | RFS | SUX2-220 | 40 | SUX2-220 | 28 |  | SH | 915 | GAASH SHFAYIM |  | 166.80 | 681588 | 184487 | 30.6 | 0 | c411 | 22325 | RFS | SUX1-220 | 34.6 | SUX1-220 | 25 |  | SH | RAU2X Ericsson | 23 | 23G/ 88 84 RAU2X | H | 4.38 | 1+0 | 200 | 28 | MMU2K at both sites | 50-19811 | MLT23_2X 180_256A S | MLT23_2X 180_256A S | 17 | 17 | 14 | 14 | -47.08 | -46.66 | -58.5 | 15.91 | 16.29 | 15.91 | 16.29 | T.N - no control | 0 | 0.00 | 0.00 | 0.00 | 0.00 |  |  |  |  | 08/05/2017 | Active | Glenn Gleizer | 87967/87967 | ENG-CS MICROWAVE | Shared antenna with 3012 ;X-PIC CONFIG' | TN20P ; 10481 | TN20P ; 10327 | -0.12 | 0.12 | 94Mb TO 180Mb-MUST | -63 | -63 | 56 | 0.03881814 | 0.03020134 | 0.16877383 | 0.13566496 | 0.03923128 | 0.03053878 | 0.17201606 | 0.13838375
20610-0 | 22237 | JERUSALEM TRAIN TUNNELS |  | 201.17 | 637501 | 202980 | 310.253173828125 |  | 908a | 38640 | Ericsson | E1_2-380 | 40 | E1_2-380 | 1 |  | Default_Feeder | 256 | 256 SHAAR HAGUY |  | 21.17 | 635910 | 202364 | 301.4 | 0 | A256 | 37380 | Ericsson | E1_2-380 | 40 | E1_2-380 | 46 |  | Default_Feeder | RAU2X Ericsson | 38 | RAU2X 38G/ 16 12 | V | 1.71 | 1+0 | 200 | 28 | MMU2H/K at both sites | 50-08953 | MLT38_2X 200_512A S | MLT38_2X 200_512A S | 16 | 16 | 9 | 9 | -40.11 | -39.81 |  | 17.89 | 18.19 | 17.89 | 18.19 | TN - no control |  | 0.00 | 0.00 | 0.00 | 0.00 |  |  |  |  | 23/04/2017 | Planned | Inna Slutsky | PATUR/PATUR | ENG-CS MICROWAVE | The real antenna hight at 0256 is 42m | TN2P; |  | 1.21 | -1.21 | 159Mb TO 200Mb-MUST | -58 | -58 | 56 | 0.01207692 | 0.01047482 | 0.06111483 | 0.05399735 | 0.01207795 | 0.0104757 | 0.06112721 | 0.05400786
20611-0 | 1300 | MATA MANGO PARDES HANA |  | 344.03 | 710595 | 197471 | 53 | 172.22.182.113 | B086 | 18792.5 | Ericsson | EX1_2-180 | 34.4 | EX1_2-180 | 30 | 0 | Default_Feeder | 1145 | NORTH BINIAMINA |  | 164.03 | 715975 | 195931 | 14 | 172.22.182.97 | 4a12 | 17782.5 | Ericsson | EX1_2-180 | 34.4 | EX1_2-180 | 32 |  | Default_Feeder | RAU2X Ericsson | 18 | RAU2X 18G/ 15 11 | V | 5.6 | 1+0 | 200 | 27.5 | MMU2K at both sites | 50-19782 | MLT18_2X 200_512A XPIC S | MLT18_2X 200_512A XPIC S | 17 | 17 | 17 | 17 | -47.75 | -47.08 | -52.6 | -9.99 | 8.03 | -9.99 | 8.03 | T.N- no control |  | 0.00 | 0.00 | 0.00 | 0.00 |  |  |  |  | 16/05/2017 | Active | Zoey Hatzor | 87966/87966 | ENG-CS MICROWAVE | Shared antenna with 1781;X-PIC config | TN2P ; 11746 | TN20P ; 10747 | -0.38 | 0.38 | 138Mb TO 200Mb-MUST | -60 | -60 | 56 | 100 | 0.06193823 | 100 | 0.25342475 | 100 | 0.06467987 | 100 | 0.27024812
20613-0 | 2170 | BREICHAT MAIM TZFAT |  | 241.17 | 764196 | 248062 | 867.1 | 172.24.17.181 | 0g98 | 22725 | Ericsson | EX1_2-220 | 36.2 | EX1_2-220 | 24 |  | Default_Feeder | 1075 | KFAR SHAMAY |  | 61.17 | 761299 | 242798 | 695.1 | 172.24.18.121 | 035C | 21525 | Ericsson | EX2_2-220 | 40 | EX2_2-220 | 13 |  | Default_Feeder | RAU2X Ericsson | 23 | 23G/ 86 82 RAU2X | H | 6.01 | 1+0 | 200 | 28 | MMU2K at both sites | 50-19811 | MLT23_2X 180_256A XPIC S | MLT23_2X 180_256A XPIC S | 17 | 17 | 17 | 17 | -43.89 | -43.18 | -47.3 | 19.11 | 19.82 | 19.11 | 19.82 | T.N- no control | 0 | 0.00 | 0.00 | 0.00 | 0.00 |  |  |  |  | 16/05/2017 | Active | Amit Tzur | 87967/87967 | ENG-CS MICROWAVE | Shared antenna with 20510;X-PIC config;Hight at 1075 changed to 23m by YOSEF UZAN | TN20P ; 10218 | TN20P ; 10200 | -1.74 | 1.74 | 94Mb TO 179Mb-MUST | -63 | -63 | 56 | 0.03873152 | 0.0290135 | 0.16844612 | 0.13101076 | 0.03873713 | 0.02901786 | 0.16851338 | 0.13106308
20614-0 | 664 | GOSH TEFEN WATER TOWER |  | 200.84 | 765016 | 226405 | 694.2 | 172.24.17.73 | 3c77 | 38640 | Ericsson | EX1_2-380 | 40.4 | EX1_2-380 | 37 | 36 | Default_Feeder | 1077 | LAPIDOT |  | 20.84 | 762975 | 225628 | 561 | 172.24.17.69 | C246 | 37380 |  | EX2_2-380 | 44.3 | EX2_2-380 | 25 |  | Default_Feeder | RAU2X Ericsson | 38 | RAU2X 38G/ 16 12 | H | 2.18 | 1+0 | 200 | 28 | MMU2K at both sites | 50-08953 | MLT38_2X 200_512A XPIC S | MLT38_2X 200_512A XPIC S | 16 | 16 | 7 | 7 | -39.68 | -39.37 | -44.8 | 18.31 | 18.63 | 18.31 | 18.63 | T.N- no control | 0 | 0.00 | 0.00 | 0.00 | 0.00 |  |  |  |  | 02/07/2017 | Active | Amit Tzur | PATUR/PATUR | ENG-CS MICROWAVE | Shared antenna with 644 ;X-PIC config | TN20P ; 10262 | TN20P ; 10261 | -3.69 | 3.69 | 115Mb TO 200Mb-MUST | -58 | -58 | 56 | 0.0300687 | 0.02676109 | 0.13514644 | 0.12211618 | 0.0300696 | 0.02676186 | 0.13515725 | 0.12212534
20615-0 | 803 | SHAUL HAMELECH MALL BEER SHEVA |  | 27.84 | 574084 | 177863 | 256.150634765625 |  | a125 | 22845 | Ericsson | E1_2-220 | 36.2 | E1_2-220 | 18.5 | 16 | Default_Feeder | 22255 | CHAIM BAR LEV St.10 BEER SHEVA |  | 207.84 | 574993 | 178343 | 254.221084594727 |  | a879 | 21645 | Or | Printed 23GHz 8x8 | 24 | Printed 23GHz 8x8 | 25.8 | 25 | SMA | RAU2X Ericsson | 23 | 23G/ 86 82 RAU2X | V | 1.03 | 1+0 | 200 | 28 | MMU2H at both sites | 50-19811 | MLT23_2X 200_512A H | MLT23_2X 200_512A H | 21 | 21 | 21 | 21 | -48.75 | -48.25 | -53.3 | 11.17 | 11.75 | 11.17 | 11.75 | TN - no control |  | 0.00 | 0.00 | 0.00 | 0.00 |  |  |  |  | 24/05/2017 | Active | Inna Slutsky | 87967/87968 | MER | AT 22255 MITKAN GISHA (4dB)+FENCE (4dB) | TN2P; | TN2P; | 0.30 | -0.30 | 138Mb TO 200Mb-MUST | -60 | -60 | 56 | 0.00156367 | 0.00099119 | 0.01032169 | 0.00694227 | 0.0015645 | 0.00099185 | 0.01033161 | 0.00695023
20616-0 | 1457 | KIBUTS HAZOREA |  | 91.08 | 728686 | 212491 | 40.4 | 172.24.23.253 | a157 | 23525 | Ericsson | E1_2-220 | 36.2 | E1_2-220 | 31 |  | Default_Feeder | 21772 | MOSHAV KFAR BARUCH |  | 271.08 | 728589 | 217624 | 48.535774230957 |  | A939 | 22325 | Ericsson | E2_2-220 | 40 | E2_2-220 | 36 |  | Default_Feeder | RAU2X Ericsson | 23 | 23G/ 88 84 RAU2X | V | 5.13 | 1+0 | 200 | 28 | MMU3A at both sites | 50-19811 | MLT23_2X 200_512A S | MLT23_2X 200_512A S | 17 | 17 | 17 | 17 | -42.46 | -42.05 |  | 17.48 | 16.34 | 17.48 | 16.34 | T.N- no control | 0 | 0.00 | 0.00 | 0.00 | 0.00 |  |  |  |  | 27/04/2017 | Planned | Zoey Hatzor | 87967/87967 | Nextcom |  | TN20P ; 10914 | TN2P; | 0.15 | -0.15 | 115Mb TO 200Mb-MUST | -60 | -60 | 56 | 0.02453786 | 0.02363874 | 0.11324076 | 0.10962208 | 0.0249706 | 0.02416664 | 0.11661647 | 0.11363504
2061-7 | 485 | KANOT EYZOR TAASIA |  | 36.46 | 634762 | 177203 | 60.3 | 0 | g485 | 26159 | Ericsson | E2_2-260 | 41.5 | E2_2-260 | 23 | 22 | Default_Feeder | 1486 | BEIT ELEZRI |  | 216.46 | 638217 | 179756 | 35 | 172.22.178.89 | a396 | 25151 | Ericsson | E2_2-260 | 41.5 | E2_2-260 | 25 |  | Default_Feeder | RAU2X Ericsson | 26 | 26G/ 57 53 RAU2X | V | 4.3 | 1+0 | 200 | 28 | MMU3A at both sites | 50-19808 | MLT26_2X 200_512A S | MLT26_2X 200_512A S | 19 | 19 | 9 | 9 | -42.35 | -42.16 | -44.2 | 17.65 | 17.83 | 17.65 | 17.83 | TN - no control | 0 | 0.00 | 0.00 | 0.00 | 0.00 |  |  |  |  | 08/08/2016 | Active | Amit Tzur | 87954/87954 | ENG-CS MICROWAVE |  | TN20P ; 10795 | TN20P ; 11432 | -0.31 | 0.31 | 115Mb TO 200Mb-MUST | -60 | -60 | 56 | 0.02557579 | 0.02162019 | 0.11739677 | 0.10143143 | 0.02565862 | 0.02169273 | 0.1181978 | 0.10214524
20617-0 | 0045 | HABONIM |  | 2.39 | 727386 | 194249 | 15.4 | 0 |  | 83250 | Ericsson | ML80 0.3m HP _2 R1 | 47 | ML80 0.3m HP _2 R1 | 32 |  | Default_Feeder | 21854 | SOUTH TO GESHER HAKLAY ATLIT |  | 182.39 | 731454 | 194419 | 8.74505519866943 | 172.22.188.113 |  | 73250 | Ericsson | ML80 0.3m HP _2 R1 | 47 | ML80 0.3m HP _2 R1 | 39 |  | Default_Feeder |  | 80G_125MHz_NEW |  | V | 4.07 | 1+0 | 762 | 125 |  | 50-20274 | E-BAnd 80G 125MHz | E-BAnd 80G 125MHz | 13 | 13 | 13 | 13 | -39.61 | -38.34 | -41.2 | 12.39 | 13.66 | 12.39 | 13.66 | TN - no control | 0 | 0.00 | 0.00 | 0.00 | 0.00 |  |  |  |  | 24/05/2017 | Active | Zoey Hatzor | PATUR/PATUR | ENG-CS MICROWAVE |  | TN20P ; 1159 | TN6PC;12840 | 0.00 | 0.00 | 197Mb TO 729Mb-MUST | -52 | -52 | 56 | 0.41785324 | 0.31613704 | 1.3339377 | 1.04649329 | 1.24893661 | 0.57088301 | 3.76018829 | 1.91377107
20618-0 | 620 | BYALIK |  | 234.30 | 747475 | 208928 | 6 | 172.24.12.249 |  | 83250 | Ericsson | ML80 0.2m HP _2 R1 | 43.3 | ML80 0.2m HP _2 R1 | 29 |  | Default_Feeder | 4507 | KFAR BIYALIK |  | 54.30 | 746732 | 207894 | 1.8 | 0 |  | 73250 | Ericsson | ML80 0.2m HP _2 R1 | 43.3 | ML80 0.2m HP _2 R1 | 23 | 0 | Default_Feeder |  | 80G_125MHz_NEW |  | V | 1.27 | 1+0 | 762 | 125 |  | 50-20274 | E-BAnd 80G 125MHz | E-BAnd 80G 125MHz | 13 | 13 | 9 | 9 | -39.12 | -37.96 | -40.6 | 12.88 | 14.04 | 12.88 | 14.04 | TN - no control | 0 | 0.00 | 0.00 | 0.00 | 0.00 |  |  |  |  | 16/05/2017 | Active | Zoey Hatzor | PATUR/PATUR | ENG-CS MICROWAVE |  | TN20P ; 10233 | TN20P ; 12242 | -0.46 | 0.46 | 638Mb TO 729Mb-MUST | -52 | -52 | 56 | 0.04583702 | 0.03371298 | 0.19503075 | 0.14928921 | 0.04666555 | 0.03397427 | 0.2009706 | 0.15146559
20619-0 | 20808 | WATER POOL MOSHAV MEIRON |  | 98.92 | 765231 | 241468 | 718.2 |  | 9A92 | 18792.5 | Ericsson | E1_2-180 | 34.4 | E1_2-180 | 14 | 2.7 | Integrated_Sym | 2170 | BREICHAT MAIM TZFAT |  | 278.92 | 764196 | 248062 | 867.1 | 172.24.17.181 | e098 | 17782.5 | Ericsson | E2_2-180 | 39.2 | E2_2-180 | 36 |  | Default_Feeder | RAU2X Ericsson | 18 | RAU2X 18G/ 15 11 | V | 6.67 | 1+1/1+0 | 200 | 27.5 | MMU2H/K at both sites | 50-19782 | MLT18_2X 200_512A H | MLT18_2X 200_512A H_R | 22 | 22 | 22 | 22 | -43.92 | -43.22 |  | 15.91 | 16.78 | 15.91 | 16.78 | TN - no control | YES | 0.00 | 0.00 | 0.00 | 0.00 |  |  |  |  | 03/05/2017 |  | Zoey Hatzor | 87966/87966 | ENG-CS MICROWAVE | Only site 20808 is Protected | TN2P; | TN20P ; 10218 | 1.47 | -1.47 | 115Mb TO 200Mb-MUST | -60 | -60 | 56 | 0.02043823 | 0.01417927 | 0.09658963 | 0.07027221 | 0.02045243 | 0.01419004 | 0.09676001 | 0.07040147
20620-0 | 1249 | A - SHYEC JERUSALEM | yes-NO YOS | 199.09 | 631282 | 224081 | 707.5 | 172.24.29.177 | b162 | 23525 | Ericsson | E0.2m_2-220 | 31.8 | E0.2m_2-220 | 14.6 | 13.1 | Integrated_Sym | 6379 | ARAB HOUSE JABEL MUKABER JERUSALEM | yes-NO YOS | 19.09 | 628973 | 223282 | 733.1 | 172.24.27.165 | B079 | 22325 | RFS | LA05-220 | 28.8 | LA05-220 | 14 | 11.7 | SH | RAU2X Ericsson | 23 | 23G/ 88 84 RAU2X | V | 2.44 | 1+1/1+0 | 200 | 28 | MMU2K at both sites | 50-19811 | MLT23_2X 200_512A H | MLT23_2X 200_512A H | 21 | 21 | 21 | 21 | -51.86 | -51.43 | -53.6 | 7.95 | 8.57 | 7.95 | 8.57 | T.N - no control | 0 | 0.00 | 0.00 | 0.00 | 0.00 |  |  |  |  | 16/05/2017 | Active | Michal Kappel | 87967/87968 | ENG-CELLSITE JERUSALEM&SOUTH | AT 6379 MITKAN GISHA (4dB); Only site 1249 is protected | TN2P ; 10801 | TN2P ; 10414 | 0.59 | -0.59 | 94Mb TO 200Mb-MUST | -60 | -60 | 56 | 0.0385577 | 0.02641207 | 0.16778823 | 0.12072936 | 0.038564 | 0.02641707 | 0.16786391 | 0.12078937
20621-0 | 499 | MEIMADION |  | 292.17 | 667650 | 183511 | 6.3 | 172.24.51.251 | 4B99 | 38612 | Ericsson | EX1_2-380 | 40.4 | EX1_2-380 | 37.5 |  | Default_Feeder | 1781 | COW YARKON PARK |  | 112.17 | 667921 | 182846 | 6.80829191207886 |  | 9a54 | 37352 | Ericsson | EX1_2-380 | 40.4 | EX1_2-380 | 12 |  | Default_Feeder | RAU2X Ericsson | 38 | RAU2X 38G/ 16 12 | H | 0.72 | 1+0 | 200 | 28 | MMU2H/K at both sites | 50-08953 | MLT38_2X 200_512A XPIC S | MLT38_2X 200_512A XPIC S | 16 | 16 | 1 | 1 | -39.6 | -39.31 |  | 18.39 | 18.68 | 18.39 | 18.68 | T.N - no control | 0 | 0.00 | 0.00 | 0.00 | 0.00 |  |  |  |  | 11/05/2017 | Planned | Glenn Gleizer | PATUR/PATUR | ENG-CS MICROWAVE |  |  | TN6P; | -1.99 | 1.99 | 159Mb TO 200Mb-MUST;Shared antenna with 20533;X-PIC config | -58 | -58 | 56 | 0.00175521 | 0.00150759 | 0.01141332 | 0.00999888 | 0.00175535 | 0.00150771 | 0.01141499 | 0.0100003
20622-0 | 22205 | SHIVTEI ISRAEL St.36 YAFFO |  | 67.81 | 661678 | 177078 | 8.73622608184814 |  | a645 | 22725 | Or | Printed 23GHz 8x8 | 24 | Printed 23GHz 8x8 | 27 | 26 | SMA | 4901 | KIBBUTZ GALUYOT 47 TEL AVIV |  | 247.81 | 662174 | 178294 | 8.2 | 172.24.22.129 | 0b43 | 21525 | Ericsson | E1_2-220 | 36.2 | E1_2-220 | 28 | 21 | Default_Feeder | RAU2X Ericsson | 23 | 23G/ 86 82 RAU2X | H | 1.31 | 1+0 | 200 | 28 | MMU2K at both sites | 50-19811 | MLT23_2X 200_512A S | MLT23_2X 200_512A S | 17 | 17 | 17 | 17 | -50.93 | -50.41 | -52.6 | 5.86 | 8.19 | 5.86 | 8.19 | T.N - no control |  | 0.00 | 0.00 | 0.00 | 0.00 |  |  |  |  | 28/05/2017 | Active | Glenn Gleizer | 87968/87967 | MER | AT 22205 MITKAN GISHA (4dB) | TN2P; | TN20P ; 10364 | 0.02 | -0.02 | 138Mb TO 200Mb-MUST | -59 | -59 | 56 | 0.03145065 | 0.01094983 | 0.1405344 | 0.05612151 | 0.03161767 | 0.01103133 | 0.14200895 | 0.0569114
20623-0 | 135 | ATEOMIM RAMAT GAN |  | 147.33 | 665695 | 181919 | 36.7 | 172.24.22.114 | A135 | 22725 | Ericsson | E1_2-220 | 36.2 | E1_2-220 | 61 | 55 | Default_Feeder | 21819 | KOZLOVSKI HILL GIVATAIM |  | 327.33 | 664399 | 182750 | 69.8754806518555 |  | a549 | 21525 | Or | Printed 23GHz 8x8 | 24 | Printed 23GHz 8x8 | 9.8 | 9 | SMA | RAU2X Ericsson | 23 | 23G/ 86 82 RAU2X | V | 1.54 | 1+0 | 200 | 28 | MMU2H/K at both sites | 50-19811 | MLT23_2X 200_512A S | MLT23_2X 200_512A S | 17 | 17 | 17 | 17 | -52.39 | -51.85 |  | 5.35 | 4.93 | 5.35 | 4.93 | TN - no control | 0 | 0.00 | 0.00 | 0.00 | 0.00 |  |  |  |  | 26/06/2017 | Planned | Glenn Gleizer | 87967/87968 | MER | AT 21819 MITKAN GISHA (4dB) | TN6P ; 10308 | TN2P; | -0.67 | 0.67 | 138Mb TO 200Mb-MUST | -59 | -59 | 56 | 0.0329192 | 0.03249623 | 0.14622636 | 0.14459044 | 0.03294413 | 0.03252135 | 0.14650829 | 0.14487409
20624-0 | 40289 | YESH LI COMMUNICATION NAHARIYA |  | 190.96 | 766943 | 209393 | 12.1137218475342 |  | R543 | 38640 | Ericsson | E0.2m_2-380 | 36.6 | E0.2m_2-380 | 13 | 12 | Default_Feeder | 21143 | BITAN WINES NAHARIYA |  | 10.96 | 766370 | 209282 | 12.8601741790772 |  | 5A43 | 37380 | Ericsson | E0.2m_2-380 | 36.6 | E0.2m_2-380 | 14.44 | 9.44 | Default_Feeder | RAU2X Ericsson | 38 | RAU2X 38G/ 16 12 | V | 0.58 | 1+0 | 95 | 14 | MMU2H at 21143 ; CN510 at 40115 | 50-08953 | MLT38_2X 095_512Av1 S | MLT38_2X 095_512Av1 S | 16 | 16 | 6 | 6 | -40.38 | -40.08 | -44.5 | 21.62 | 21.74 | 21.62 | 21.74 | TN - no control |  | 0.00 | 0.00 | 0.00 | 0.00 |  |  |  |  | 02/07/2017 | Active | Michal Kappel | PATUR/PATUR | ENG-CS MICROWAVE |  | CN510; | TN2P; | 0.21 | -0.21 | ACM impossible | -62 | -62 | 56 | 0.00025368 | 0.0002116 | 0.00212119 | 0.00181154 | 0.00025414 | 0.000212 | 0.00212661 | 0.00181635
20625-0 | 4932 | MOSHKOVITS MATAHOT ATAROT JERUSALEM | yes(no YOS) | 199.67 | 640419 | 220715 | 769.2 | 172.24.29.109 | 2f92 | 19232.5 | Ericsson | EX2_2-180 | 39.2 | EX2_2-180 | 22.7 | 14.7 | Default_Feeder | 114 | GIVAT SHAUL |  | 19.67 | 632724 | 217964 | 776.5 | 0 | 1L14 | 18222.5 | Ericsson | EX2_2-180 | 39.2 | EX2_2-180 | 30 | 19 | Default_Feeder | RAU2X Ericsson | 18 | 18G/ 16 12 RAU2X | H | 8.17 | 1+0 | 200 | 27.5 | MMU2H at both sites | 50-19782 | MLT18_2X 200_512A S | MLT18_2X 200_512A S | 17 | 17 | 17 | 17 | -42.13 | -41.33 |  | 17.54 | 17.51 | 17.54 | 17.51 | TN - no control | 0 | 0.00 | 0.00 | 0.00 | 0.00 |  |  |  |  | 04/06/2017 | Planned | Inna Slutsky | 87966/87966 | ENG-CS MICROWAVE |  | TN20P ; 10885 | TN2P ; 11679 | 0.10 | -0.10 | 46Mb TO 200Mb-MUST | -60 | -60 | 56 | 0.04144774 | 0.03344457 | 0.17867782 | 0.14825459 | 0.04156743 | 0.03355546 | 0.17978124 | 0.14928711
20626-0 | 3271 | TAMRA GIVA |  | 239.76 | 750992 | 216052 | 72.9 | 172.24.18.57 |  | 83250 | Ericsson | ML80 0.3m HP _2 R1 | 47 | ML80 0.3m HP _2 R1 | 13 |  | Default_Feeder | 1594 | AFEK SADOT |  | 59.76 | 748769 | 212238 | 27.1 | 172.22.247.15 |  | 73250 | Ericsson | ML80 0.3m HP _2 R1 | 47 | ML80 0.3m HP _2 R1 | 30 |  | Default_Feeder |  | 80G_125MHz_NEW |  | V | 4.41 | 1+0 | 762 | 125 |  | 50-20274 | E-BAnd 80G 125MHz | E-BAnd 80G 125MHz | 13 | 14 | 13 | 14 | -40.53 | -39.25 |  | 11.47 | 12.74 | 11.47 | 12.74 | TN - no control | 0 | 0.00 | 0.00 | 0.00 | 0.00 |  |  |  |  | 18/05/2017 | Planned | Zoey Hatzor | PATUR/PATUR | ENG-CS MICROWAVE |  | TN20P ; 10286 | TN20P ; 10235 | -0.37 | 0.37 | 91Mb TO 729Mb-MUST | -52 | -52 | 56 | 0.54795019 | 0.41032975 | 1.68868872 | 1.31301769 | 0.65845362 | 0.44412872 | 2.10804365 | 1.46263812
20627-0 | 1550 | R.M. FARM (HOTZOT LAHAV) BEER SHEVA |  | 165.84 | 570644 | 183869 | 293.8 | 172.22.185.9 |  | 83250 | Ericsson | ML80 0.2m HP _2 R1 | 43.3 | ML80 0.2m HP _2 R1 | 18 |  | Default_Feeder | 20789 | SEGEV SHALOM |  | 345.84 | 568686 | 184363 | 297.780975341797 |  |  | 73250 | Ericsson | ML80 0.3m HP _2 R1 | 47 | ML80 0.3m HP _2 R1 | 24 | 8 | Default_Feeder |  | 80G_125MHz_NEW |  | V | 2.02 | 1+0 | 762 | 125 |  | 50-20274 | E-BAnd 80G 125MHz | E-BAnd 80G 125MHz | 12 | 13 | 12 | 13 | -39.91 | -38.72 |  | 12.09 | 12.41 | 12.09 | 12.41 | TN - no control | 0 | 0.00 | 0.00 | 0.00 | 0.00 |  |  |  |  | 23/05/2017 | Planned | Inna Slutsky | PATUR/PATUR | Nextcom | The antenna at site 1550 is behind a cover (4dB) | TN2P ; 11536 |  | 0.28 | -0.28 | 456Mb TO 729Mb-MUST | -52 | -52 | 56 | 0.13284009 | 0.11441936 | 0.49219957 | 0.43225442 | 0.13353638 | 0.11469419 | 0.49730544 | 0.43452864
20628-0 | 772 | BEIT YATIR | yes | 143.25 | 585635 | 210973 | 890.2 | 0 | 4C09 | 19315 | RFS | SUX4-190 | 44.5 | SUX4-190 | 7 |  | LNG | 427 | ARAD A T |  | 323.25 | 573509 | 220025 | 589.8 | 172.22.184.81 | 4b27 | 18305 | RFS | SUX2-190 | 38.5 | SUX2-190 | 36 |  | LNG | RAU2X Ericsson | 18 | 18G/ 17 13 RAU2X | H | 15.13 | 1+0 | 180 | 27.5 | MMU2H at both sites | 50-19782 | MLT18_2X 180_256T XPIC S | MLT18_2X 180_256T XPIC S | 17 | 17 | 17 | 17 | -46.91 | -45.82 | -48.9 | 16.09 | 17.16 | 16.09 | 17.16 | TN - no control | 0 | 0.00 | 0.00 | 0.00 | 0.00 |  |  |  |  | 02/07/2017 | Active | Amit Tzur | 87966/87966 | ENG-CS MICROWAVE | Shared antenna with 2006 ;X-PIC config | TN20P ; 11969 | TN20P ; 11898 | -1.09 | 1.09 | 46Mb TO 179Mb-MUST | -63 | -63 | 56 | 0.11326452 | 0.08043996 | 0.42845631 | 0.31813055 | 0.11345004 | 0.08056829 | 0.43007191 | 0.31930299
20629-0 | 1374 | MADA RAMAT GAN |  | 216.44 | 665346 | 183568 | 36.9 | 172.24.201.233 | a343 | 38612 | Ericsson | E0.2m_2-380 | 36.6 | E0.2m_2-380 | 12.5 | 8 | Default_Feeder | 3035 | BEIT YAD LABANIM RAMAT GAN |  | 36.44 | 664960 | 183283 | 63.4 | 172.22.193.141 | 535A | 37352 | Ericsson | E1_2-380 | 40 | E1_2-380 | 12 | 9 | Default_Feeder | RAU2Xu Ericsson | 38 | RAU2Xu 38G/ 16 12 | V | 0.48 | 1+0 | 150 | 28 | MMU2H at both sites | 50-08953 | MLET38_2Xu 75x2_128 S | MLET38_2Xu 75x2_128 S | 17 | 17 | 5 | 5 | -40.26 | -39.97 |  | 25.72 | 26.03 | 25.72 | 26.03 | TN - no control | 0 | 0.00 | 0.00 | 0.00 | 0.00 |  |  |  |  | 25/05/2017 | Planned | Michal Kappel | PATUR/PATUR | ENG-CELLSITE CENTER | at 3035 the antenna is behind a cover(4dB) | TN20P ; 10695 | TN2P ; 12499 | 3.10 | -3.10 | ACM impossible | -66 | -66 | 56 | 0.0000425 | 0.0000315 | 0.00044797 | 0.00034558 | 0.0000425 | 0.0000315 | 0.00044802 | 0.00034563
20630-0 | 5359 | MATA ZETIM KARMIEL |  | 156.79 | 758557 | 226870 | 237.4 | 172.24.18.97 | 5a57 | 38612 | Ericsson | E0.2m_2-380 | 36.6 | E0.2m_2-380 | 37 |  | Default_Feeder | 22282 | TRUCKS PRKING LOT KARMIEEL |  | 336.79 | 757946 | 227132 | 235.103881835938 |  |  | 37352 | Ericsson | E0.2m_2-380 | 36.6 | E0.2m_2-380 | 3 |  | Default_Feeder | RAU2X Ericsson | 38 | RAU2X 38G/ 16 12 | V | 0.66 | 1+0 | 200 | 28 | MMU2H/K at both sites | 50-08953 | MLT38_2X 200_512A S | MLT38_2X 200_512A S | 16 | 16 | 8 | 8 | -39.53 | -39.24 |  | 18.47 | 18.76 | 18.47 | 18.76 | TN - no control | 0 | 0.00 | 0.00 | 0.00 | 0.00 |  |  |  |  | 28/05/2017 | Shut Down | Zoey Hatzor | PATUR/PATUR | ENG-CS MICROWAVE |  | TN6P ; 10192 | TN2P; | -3.13 | 3.13 | 159Mb TO 200Mb-MUST | -58 | -58 | 56 | 0.00075877 | 0.00062586 | 0.00550223 | 0.00465348 | 0.00075881 | 0.00062589 | 0.00550274 | 0.00465392
20631-0 | 50985 | BEIT KFIR HAIFA |  | 296.45 | 743533 | 203915 | 2.39378976821899 | 172.22.205.205 | 4a32 | 19370 | Ericsson | EX1_2-180 | 34.4 | EX1_2-180 | 24 | 16 | Default_Feeder | 1459 | HOTEL NOF HAIFA |  | 116.45 | 745960 | 199036 | 273.2 | 172.22.199.21 | 43J3 | 18360 | Ericsson | EX1_2-180 | 34.4 | EX1_2-180 | 38 | 36 | Default_Feeder | RAU2X Ericsson | 18 | 18G/ 17 13 RAU2X | H | 5.45 | 1+0 | 200 | 27.5 | MMU2H at both sites | 50-19782 | MLT18_2X 200_512A XPIC S | MLT18_2X 200_512A XPIC S | 17 | 17 | 17 | 17 | -47.92 | -47.22 |  | 11.24 | 12.77 | 11.24 | 12.77 | TN - no control |  | 0.00 | 0.00 | 0.00 | 0.00 |  |  |  |  | 01/06/2017 | Planned | Miki Barklifa/Zoey Hatzor | 87966/87966 | ENG-CS MICROWAVE |  | TN20P;12589 | TN20P;11217 | 2.98 | -2.98 | 46Mb TO 200Mb-MUST | -60 | -60 | 56 | 0.06215965 | 0.03745253 | 0.25421272 | 0.16359631 | 0.06235677 | 0.0375734 | 0.2559159 | 0.16470919
20632-0 | 50985 | BEIT KFIR HAIFA |  | 296.45 | 743533 | 203915 | 2.39378976821899 | 172.22.205.205 | k432 | 22525 | Ericsson | EX2_2-220 | 40 | EX2_2-220 | 24 | 16 | Default_Feeder | 1459 | HOTEL NOF HAIFA |  | 116.45 | 745960 | 199036 | 273.2 | 172.22.199.21 | 433K | 21325 | Ericsson | EX1_2-220 | 36.2 | EX1_2-220 | 38 | 36 | Default_Feeder | RAU2X Ericsson | 23 | RAU2X 23G/ 85 81 | H | 5.45 | 1+0 | 200 | 28 | MMU2H at both sites | 50-19811 | MLT23_2X 200_512A XPIC S | MLT23_2X 200_512A XPIC S | 17 | 17 | 17 | 17 | -42.78 | -42.03 |  | 17.16 | 15.53 | 17.16 | 15.53 | TN - no control |  | 0.00 | 0.00 | 0.00 | 0.00 |  |  |  |  | 01/06/2017 | Planned | Miki Barklifa/Zoey Hatzor | 87967/87967 | ENG-CS MICROWAVE | Shared antenna with 20580;X-PIC config | TN20P;12589 | TN20P;11217 | 2.98 | -2.98 | 46Mb TO 200Mb-MUST | -60 | -60 | 56 | 0.04091127 | 0.0422738 | 0.17666405 | 0.18177195 | 0.04096515 | 0.04234862 | 0.1772151 | 0.18250517
20633-0 | 4741 | HANEVIEEM TOWER HAIFA |  | 324.59 | 746774 | 200074 | 60.6507759094238 | 0 | A898 | 38640 | Ericsson | E0.2m_2-380 | 36.6 | E0.2m_2-380 | 100 | 52.2 | Default_Feeder | 297 | BEIT HACHAYAL HAIFA |  | 144.59 | 747452 | 199592 | 14.4 | 0 | d297 | 37380 | Ericsson | E0.2m_2-380 | 36.6 | E0.2m_2-380 | 34.2 | 27 | Default_Feeder | RAU2X Ericsson | 38 | RAU2X 38G/ 16 12 | V | 0.83 | 1+0 | 200 | 28 | MMU2K at both sites | 50-08953 | MLT38_2X 200_512A S | MLT38_2X 200_512A S | 16 | 16 | 9 | 9 | -40.58 | -40.29 | -42.3 | 17.34 | 17.71 | 17.34 | 17.71 | TN - no control | 0 | 0.00 | 0.00 | 0.00 | 0.00 |  |  |  |  | 02/07/2017 | Active | Zoey Hatzor | PATUR/PATUR | ENG-CS MICROWAVE |  | TN2P; | TN6P ; 11246 | -7.67 | 7.67 | 159Mb TO 200Mb-MUST | -58 | -58 | 56 | 0.00194136 | 0.00160955 | 0.01245941 | 0.01058466 | 0.00194151 | 0.00160967 | 0.01246117 | 0.01058613
20634-0 | 6907 | MEARAT HAMACHPELA | yes | 4.44 | 603541 | 210527 | 863.5 | 0 |  | 38640 | Ericsson | E0.2m_2-380 | 36.6 | E0.2m_2-380 | 7 |  | Default_Feeder | 1225 | MAGAV HEVRON | yes | 184.44 | 604237 | 210581 | 957.2 | 172.22.184.65 |  | 37380 | Ericsson | E0.2m_2-380 | 36.6 | E0.2m_2-380 | 54 |  | Default_Feeder | RAU2X Ericsson | 38 | RAU2X 38G/ 16 12 | V | 0.7 | 1+0 | 72 | 14 | MMU2H/K at both sites | 50-08953 | MLT38_2X 072_128T S | MLT38_2X 072_128T S | 17 | 17 | 9 | 9 | -39.13 | -38.84 |  | 29.87 | 30.16 | 29.87 | 30.16 | TN - no control | 0 | 0.00 | 0.00 | 0.00 | 0.00 |  |  |  |  | 05/06/2017 | Planned | Inna Slutsky | PATUR/PATUR | ENG-CS MICROWAVE |  |  | TN2P ; 11972 | 11.40 | -11.40 | ACM impossible | -69 | -69 | 56 | 0.00012914 | 0.00010308 | 0.00117891 | 0.00096892 | 0.00012914 | 0.00010308 | 0.00117891 | 0.00096893
20635-0 | 468 | DAN HOTEL EILAT |  | 295.79 | 384597 | 196270 | 0.1 | 0 |  | 83250 | Ericsson | ML80 0.2m HP _2 R1 | 43.3 | ML80 0.2m HP _2 R1 | 54 | 53 | Default_Feeder | 470 | BEIT HACHAYAL EILAT |  | 115.79 | 385360 | 194691 | 53 | 0 |  | 73250 | Ericsson | ML80 0.2m HP _2 R1 | 43.3 | ML80 0.2m HP _2 R1 | 20 | 14 | Default_Feeder |  | 80G_125MHz_NEW |  | V | 1.75 | 1+0 | 762 | 125 |  | 50-20274 | E-BAnd 80G 125MHz | E-BAnd 80G 125MHz | 14 | 15 | 12 | 13 | -40.21 | -39.03 |  | 11.79 | 12.97 | 11.79 | 12.97 | TN - no control | 0 | 0.00 | 0.00 | 0.00 | 0.00 |  |  |  |  | 06/06/2017 | Feasibility | Inna Slutsky | PATUR/PATUR | ENG-CS MICROWAVE |  |  | TN20P ; 10015 | 0.62 | -0.62 | 638Mb TO 760Mb | -52 | -52 | 22 | 0.02476013 | 0.0163475 | 0.11413263 | 0.07953302 | 0.02488199 | 0.01638574 | 0.1152535 | 0.07994197
20636-0 | 212 | PARDES HANA |  | 74.31 | 708608 | 198436 | 70 | 0 |  | 83250 | Ericsson | ML80 0.3m HP _2 R1 | 47 | ML80 0.3m HP _2 R1 | 29.5 | 27.5 | Default_Feeder | 4868 | BARKAY |  | 254.31 | 710092 | 203719 | 69.3 | 172.22.182.249 |  | 73250 | Ericsson | ML80 0.3m HP _2 R1 | 47 | ML80 0.3m HP _2 R1 | 16.5 |  | Default_Feeder |  | 80G_125MHz_NEW |  | V | 5.49 | 1+0 | 762 | 125 |  | 50-20274 | E-BAnd 80G 125MHz | E-BAnd 80G 125MHz | 13 | 13 | 13 | 13 | -43.11 | -41.79 |  | 8.89 | 10.21 | 8.89 | 10.21 | TN - no control | 0 | 0.00 | 0.00 | 0.00 | 0.00 |  |  |  |  | 12/06/2017 | Planned | Amit Tzur | PATUR/PATUR | ENG-CS MICROWAVE |  | TN20P ; 11642 | TN20P ; 11589 | -0.14 | 0.14 | 91Mb TO 760Mb-MUST | -52 | -52 | 56 | 1.19286246 | 0.85334123 | 3.32260324 | 2.48268509 | 2.14454612 | 1.14088752 | 6.05241959 | 3.44633794
20638-0 | 9053 | CL KIBUTS GLIL YAM |  | 213.35 | 673952 | 184286 | 48.1 | 0 | X384 | 38640 | Ericsson | EX1_2-380 | 40.4 | EX1_2-380 | 17.5 | 16.5 | Default_Feeder | 701 | HAKFAR HAYAROK GLILOT |  | 33.35 | 671507 | 182677 | 25.8 | 172.22.193.251 | BK384 | 37380 |  | EX2_2-380 | 44.3 | EX2_2-380 | 26 |  | Default_Feeder | RAU2X Ericsson | 38 | RAU2X 38G/ 16 12 | V | 2.93 | 1+0 | 200 | 28 | MMU2H at both sites | 50-08953 | MLT38_2X 200_512A XPIC S | MLT38_2X 200_512A XPIC S | 16 | 16 | 7 | 7 | -39.34 | -39.02 |  | 18.09 | 18.96 | 18.09 | 18.96 | TN - no control | 0 | 0.00 | 0.00 | 0.00 | 0.00 |  |  |  |  | 18/06/2017 | Planned | Glenn Gleizer | PATUR/PATUR | ENG-CS MICROWAVE | Shared antenna with 6361;X-PIC config | TN6P ; 12129 | TN20P ; 11534 | -0.28 | 0.28 | 46Mb TO 200Mb-MUST | -58 | -58 | 56 | 0.03773541 | 0.030889 | 0.16467079 | 0.13834844 | 0.03783723 | 0.03096164 | 0.16562944 | 0.13906297
20639-0 | 5283 | KFAR MANDA MIZBALA |  | 192.00 | 745131 | 223258 | 174.9 | 172.22.179.165 |  | 83250 | Ericsson | ML80 0.3m HP _2 R1 | 47 | ML80 0.3m HP _2 R1 | 31 |  | Default_Feeder | 0023 | HASOLELIM |  | 12.00 | 739705 | 222105 | 192.4 | Z023 |  | 73250 | Ericsson | ML80 0.3m HP _2 R1 | 47 | ML80 0.3m HP _2 R1 | 41 |  | Default_Feeder |  | 80G_125MHz_NEW |  | V | 5.55 | 1+0 | 762 | 125 |  | 50-20274 | E-BAnd 80G 125MHz | E-BAnd 80G 125MHz | 13 | 12 | 13 | 12 | -43.24 | -41.92 |  | 8.76 | 10.08 | 8.76 | 10.08 | T.N - no control | 0 | 0.00 | 0.00 | 0.00 | 0.00 |  |  |  |  | 22/06/2017 | Planned | Amit Tzur | PATUR/PATUR | ENG-CS MICROWAVE |  | TN20P ; 11928 | TN20P ; 11924 | 0.28 | -0.28 | 197Mb TO 762Mb-MUST | -52 | -52 | 56 | 1.24329917 | 0.88669189 | 3.44449587 | 2.5668893 | 1.5717402 | 0.98586992 | 4.5263353 | 2.94859295
20640-0 | 806 | BEIT HANAN |  | 233.87 | 647406 | 177868 | 14 | 172.22.186.1 | a201 | 38640 | Ericsson | EX1_2-380 | 40.4 | EX1_2-380 | 20 |  | Default_Feeder | 1952 | SARIT TECHNOLOGIES |  | 53.87 | 645524 | 175290 | 17.1 | 172.22.186.249 | 00b5 | 37380 | Ericsson | EX1_2-380 | 40.4 | EX1_2-380 | 30 | 24 | Default_Feeder | RAU2X Ericsson | 38 | RAU2X 38G/ 16 12 | H | 3.19 | 1+0 | 200 | 28 | MMU2H at both sites | 50-08953 | MLT38_2X 200_512A XPIC S | MLT38_2X 200_512A XPIC S | 16 | 16 | 14 | 14 | -40.04 | -39.72 |  | 17.96 | 17.93 | 17.96 | 17.93 | T.N - no control | 0 | 0.00 | 0.00 | 0.00 | 0.00 |  |  |  |  | 22/06/2017 | Planned | Glenn Gleizer | PATUR/PATUR | ENG-CS MICROWAVE | Shared antenna with 6737;X-PIC config | TN20P ; 11494 | TN20P ; 11493 | 0.24 | -0.24 | 46Mb TO 200Mb-MUST | -58 | -58 | 56 | 0.06667553 | 0.06240123 | 0.27020644 | 0.25507206 | 0.0667978 | 0.06251195 | 0.27133058 | 0.25610326
20641-0 | 0016 | HORASHIM |  | 85.04 | 672023 | 197462 | 80.2 | 172.22.177.253 | 0B16 | 19315 | RFS | SUX4-190 | 44.5 | SUX4-190 | 45 |  | LNG | 1661 | NOFIM | yes | 265.04 | 673115 | 210057 | 418.7 | 172.22.177.41 | 0b12 | 18305 | RFS | SUX2-190 | 38.5 | SUX2-190 | 9.5 |  | LNG | RAU2X Ericsson | 18 | 18G/ 17 13 RAU2X | H | 12.64 | 1+0 | 200 | 27.5 | MMU2H at both sites | 50-19782 | MLT18_2X 200_512A XPIC S | MLT18_2X 200_512A XPIC S | 17 | 17 | 17 | 17 | -44.52 | -43.53 |  | 15.44 | 16.46 | 15.44 | 16.46 | TN - no control | 0 | 0.00 | 0.00 | 0.00 | 0.00 |  |  |  |  | 22/06/2017 | Planned | Glenn Gleizer | 87966/87966 | ENG-CS MICROWAVE | Shared antenna with 7103;X-PIC config | TN20P ; 11055 | TN20P ; 10115 | 1.38 | -1.38 | 46Mb TO 200Mb-MUST | -60 | -60 | 56 | 0.10105876 | 0.07161687 | 0.3879933 | 0.28754658 | 0.10193606 | 0.0722318 | 0.39423616 | 0.2921293
2064-2 | 450 | KISUFIM |  | 69.22 | 586733 | 142491 | 92.4 | 0 | C450 | 19095 | Ericsson | E1-180 | 34.4 | E1-180 | 37 |  | SH | 4063 | KIBUTZ REIM |  | 249.22 | 588809 | 147961 | 42.1 | 172.24.19.133 | 027A | 18085 | Ericsson | E2-180 | 39.2 | E2-180 | 45 |  | LNG_Sym | RAU1 Ericsson | 18 | 18G/ 16 12 RAU1 | H | 5.85 | 1+0/1+1 | 32 | 27.5 | MMU2H at both sites |  | ML18E 16x2_34+2 HP_R | ML18E 16x2_34+2 HP | 24 | 24 | 24 | 24 | -42.3 | -41.61 | -42.3 | 34.7 | 35.39 | 34.7 | 35.39 | TN - no control | 0 | 0.00 | 0.00 | 0.00 | 0.00 |  |  |  |  | 06/05/2015 | Active | Moran David | 197/198 | ENG-CS MICROWAVE | Only site 4063 is protected | TN20P ; 11801 | TN2P;12492 | -0.41 | 0.41 |  | -77 | -77 | 56 | 0.00369421 | 0.00262222 | 0.02180664 | 0.01618406 | 0.00369581 | 0.00262349 | 0.02182581 | 0.01619929
2064-3 | 450 | KISUFIM |  | 69.22 | 586733 | 142491 | 92.4 | 0 | C450 | 19067.5 | Ericsson | E1-180 | 34.4 | E1-180 | 37 |  | SH | 4063 | KIBUTZ REIM |  | 249.22 | 588809 | 147961 | 42.1 | 172.24.19.133 | 027A | 18057.5 | Ericsson | E2-180 | 39.2 | E2-180 | 45 |  | LNG_Sym | RAU1 Ericsson | 18 | 18G/ 16 12 RAU1 | H | 5.85 | 1+0/1+1 | 32 | 27.5 | MMU2H at both sites |  | ML18E 16x2_34+2 HP_R | ML18E 16x2_34+2 HP | 24 | 24 | 24 | 24 | -42.28 | -41.59 | -44.2 | 34.72 | 35.18 | 34.72 | 35.18 | TN - no control | 0 | 0.00 | 0.00 | 0.00 | 0.00 |  |  |  |  | 17/06/2015 | Planned | Miki Barklifa | 197/198 | ENG-CS MICROWAVE | Only site 4063 is protected;frq optimization | TN20P ; 11801 | TN2P;12492 | -0.41 | 0.41 |  | -77 | -77 | 56 | 0.003661 | 0.00264888 | 0.021636 | 0.01632708 | 0.00366259 | 0.0026502 | 0.02165505 | 0.016343
20643-0 | 2167 | HATZOR HAGLILIT |  | 86.24 | 764992 | 250077 | 485.7 | 172.24.17.9 |  | 83250 | Ericsson | ML80 0.3m HP _2 R1 | 47 | ML80 0.3m HP _2 R1 | 11 |  | Default_Feeder | 1359 | KENYON HAZOR_G |  | 266.24 | 765139 | 252313 | 313.7 |  |  | 73250 | Ericsson | ML80 0.3m HP _2 R1 | 47 | ML80 0.3m HP _2 R1 | 16 | 13 | Default_Feeder |  | 80G_125MHz_NEW |  | V | 2.24 | 1+0 | 762 | 125 |  | 50-20274 | E-BAnd 80G 125MHz | E-BAnd 80G 125MHz | 15 | 13 | 12 | 10 | -36.28 | -35.08 |  | 15.69 | 15.7 | 15.69 | 15.7 | TN - no control | 0 | 0.00 | 0.00 | 0.00 | 0.00 |  |  |  |  | 02/07/2017 | Planned | Zoey Hatzor | PATUR/PATUR | ENG-CS MICROWAVE |  | TN20P ; 10224 | TN2P;10224 | -4.13 | 4.13 | 197Mb TO 760Mb | -52 | -52 | 56 | 0.09222026 | 0.08357984 | 0.35829751 | 0.32890705 | 0.09225961 | 0.08359667 | 0.3587167 | 0.32910737
20644-0 | 5958 | NEVE YAM ASHKELON |  | 97.60 | 618013 | 157350 | 45.5 | 172.24.54.81 |  | 83250 | Ericsson | ML80 0.3m HP _2 R1 | 47 | ML80 0.3m HP _2 R1 | 43 |  | Default_Feeder | 938 | GIVAT ZION ASHKELON LAHAT5 |  | 277.60 | 617509 | 161125 | 56.3 | 0 |  | 73250 | Ericsson | ML80 0.3m HP _2 R1 | 47 | ML80 0.3m HP _2 R1 | 19 |  | Default_Feeder |  | 80G_125MHz_NEW |  | V | 3.81 | 1+0 | 762 | 125 |  | 50-20274 | E-BAnd 80G 125MHz | E-BAnd 80G 125MHz | 13 | 13 | 13 | 13 | -38.86 | -37.6 |  | 13.14 | 14.4 | 13.14 | 14.4 | T.N - no control | 0 | 0.00 | 0.00 | 0.00 | 0.00 |  |  |  |  | 04/07/2017 | Planned | Inna Slutsky | PATUR/PATUR | ENG-CS MICROWAVE |  | TN20P ; 11186 | TN20P ; 11180 | -0.21 | 0.21 | 197Mb TO 760Mb-MUST | -52 | -52 | 56 | 0.33560235 | 0.2558252 | 1.10233247 | 0.8704735 | 0.36888769 | 0.26605586 | 1.2499728 | 0.92337413
20645-0 | 1069 | MAALE MICHMASH | yes | 221.96 | 643416 | 229606 | 590 | 172.24.11.45 |  | 19315 | Ericsson | E2_2-180 | 39.2 | E2_2-180 | 38.5 |  | Default_Feeder | 6764 | HIZME BARRIER 2 |  | 41.96 | 637237 | 224051 | 605.507934570313 |  |  | 18305 | Ericsson | E1_2-180 | 34.4 | E1_2-180 | 50 |  | Default_Feeder | RAU2X Ericsson | 18 | 18G/ 17 13 RAU2X | V | 8.31 | 1+0 | 200 | 27.5 |  | 50-19782 | MLT18_2X 200_512A S | MLT18_2X 200_512A S | 17 | 17 | 17 | 17 | -47.16 | -46.35 |  | 12.84 | 13.65 | 12.84 | 13.65 |  | 0 | 0.00 | 0.00 | 0.00 | 0.00 | [5 empty] | Planned |  |  | MER/ROTAL | The real antenna hight at 6764 is 37m | TN20P ; 10432 | TN2P; | 0.19 | -0.19 | 46Mb TO 200Mb-MUST | -60 | -60 | 56 | 0.0538505 | 0.03809136 | 0.22437784 | 0.16602134 | 0.0542174 | 0.03836318 | 0.22730195 | 0.16827386
20645-0_0 | 4074 | GEVA BINYAMIN | yes | 211.11 | 639559 | 225452 | 624.6 | 0 |  | 19315 | Ericsson | E2_2-180 | 39.2 | E2_2-180 | 15 |  | Default_Feeder | 6764 | HIZME BARRIER 2 |  | 31.11 | 637237 | 224051 | 605.507934570313 |  |  | 18305 | Ericsson | E1_2-180 | 34.4 | E1_2-180 | 37 |  | Default_Feeder | RAU2X Ericsson | 18 | 18G/ 17 13 RAU2X | V | 2.71 | 1+0 | 200 | 27.5 |  | 50-19782 | MLT18_2X 200_512A S | MLT18_2X 200_512A S | 17 | 17 | 17 | 17 | -36.59 | -36.01 |  | 23.41 | 23.99 | 23.41 | 23.99 |  | 0 | 0.00 | 0.00 | 0.00 | 0.00 | [5 empty] | Planned |  |  | MER/ROTAL | The real antenna hight at 6764 is 37m | TN20P ; 10436 | TN2P; | 0.06 | -0.06 | 46Mb TO 200Mb-MUST | -60 | -60 | 56 | 0.00099179 | 0.00066444 | 0.00694594 | 0.00490209 | 0.00099297 | 0.0006654 | 0.00696013 | 0.00491363
20646-0 | 1310 | HAR YONA NATSRAT MEKOROT |  | 242.56 | 737286 | 231831 | 490.2 | 172.24.23.21 | 490C | 22845 | Ericsson | EX2_2-220 | 40 | EX2_2-220 | 29 |  | Integrated_Sym | 1458 | KFAR HORESH LULIM |  | 62.56 | 734309 | 226098 | 411.5 | 172.24.23.17 | a156 | 21645 | Ericsson | EX2_2-220 | 40 | EX2_2-220 | 55 | 3.5 | Default_Feeder | RAU2X Ericsson | 23 | 23G/ 86 82 RAU2X | H | 6.46 | 1+1/1+0 | 200 | 28 | MMU3A at both sites | 50-19811 | MLT23_2X 200_512A S | MLT23_2X 200_512A S | 17 | 17 | 17 | 17 | -45.21 | -44.53 |  | 12.92 | 15.47 | 12.92 | 15.47 | T.N - no control | 0 | 0.00 | 0.00 | 0.00 | 0.00 |  |  |  |  | 10/07/2017 | Planned | Zoey Hatzor | 87967/87967 | ENG-CS MICROWAVE | REAL HEIGHT OF SITE 1458 31m Only site 1310 is protected;Shared antenna with 6437;X-PIC config | TN20P ; 11529 | TN20P ; 11582 | -0.46 | 0.46 | 46Mb TO 200Mb-MUST | -60 | -60 | 56 | 0.10713981 | 0.05960004 | 0.40822737 | 0.24508084 | 0.10745033 | 0.05974265 | 0.41075643 | 0.24636599
2065-3 | 4058 | LOTAN |  | 184.42 | 432837 | 208076 | 119.3 | 0 | a255 | 18792.5 | RFS | SU2-190 | 38.6 | SU2-190 | 25 |  | SH_Sym | 479 | MEKOROT GROFIT |  | 4.42 | 425845 | 207535 | 87.9 | 0 | k479 | 17782.5 | RFS | SU2-190 | 38.6 | SU2-190 | 37 |  | SH_Sym | RAU1 Ericsson | 18 | RAU1 18G/ 15 11 | H | 7.01 | 1+1 | 32 | 27.5 | MMU2H at both sites |  | ML18E 16x2_34+2 HP | ML18E 16x2_34+2 HP | 24 | 24 | 24 | 24 | -40.55 | -39.83 | -43.8 | 36.45 | 37.17 | 36.45 | 37.17 | TN - no control | 0 | 0.00 | 0.00 | 0.00 | 0.00 |  |  |  |  | 06/05/2015 | Active | Glenn Gleizer | 79912/79912 | ENG-CS MICROWAVE |  | TN2P;10877 | TN20P ; 10010 | -0.16 | 0.16 |  | -77 | -77 | 56 | 0.00240163 | 0 | 0.0149929 | 0 | 0.00240228 | 0.00000051 | 0.01500066 | 0.00000618
2065-4 | 4058 | LOTAN |  | 184.42 | 432837 | 208076 | 119.3 | 0 | a255 | 19315 | RFS | SU2-190 | 38.6 | SU2-190 | 25 |  | SH_Sym | 479 | MEKOROT GROFIT |  | 4.42 | 425845 | 207535 | 87.9 | 0 | k479 | 18305 | RFS | SU2-190 | 38.6 | SU2-190 | 37 |  | SH_Sym | RAU2X Ericsson | 18 | 18G/ 17 13 RAU2X | H | 7.01 | 1+1 | 70 | 13.75 | MMU2H at both sites | 50-19782 | MLT18_2X 35x2_128 S_13.75 | MLT18_2X 35x2_128 S_13.75 | 18 | 18 | 18 | 18 | -46.95 | -46.2 |  | 22.08 | 24.8 | 22.08 | 24.8 | TN - no control | 0 | 0.00 | 0.00 | 0.00 | 0.00 |  |  |  |  | 06/05/2015 | Planned | Inna Slutsky | 68834/68834 | ENG-CS MICROWAVE |  | TN2P;10877 | TN20P ; 10010 | -0.16 | 0.16 | 43Mb TO 72Mb | -71 | -71 | 56 | 0.02045243 | 0.01125047 | 0.09664803 | 0.05745969 | 0.02047014 | 0.01125911 | 0.09685728 | 0.05756341
2066-5 | 1779 | NIZANIM |  | 102.56 | 627140 | 163242 | 20 | 172.24.13.81 | a109 | 22525 | RFS | SUX1-220 | 34.6 | SUX1-220 | 32 |  | SH | 0067 | BEIT EZRA |  | 282.56 | 626147 | 167700 | 54.7 | 172.24.13.61 | 067A | 21325 | RFS | SUX2-220 | 40 | SUX2-220 | 37 |  | SH | RAU2Xu Ericsson | 23 | RAU2Xu 23G/ 85 81 | V | 4.57 | 1+0 | 70 | 14 | MMU3A at both sites | 50-19811 | MLET23_2XU 35x2_128 S | MLET23_2XU 35x2_128 S | 18 | 18 | 18 | 18 | -43.17 | -42.47 | -43.2 | 27.8 | 28.53 | 27.8 | 28.53 | TN - no control | 0 | 0.00 | 0.00 | 0.00 | 0.00 |  |  |  |  | 01/09/2016 | Planned | Amit Tzur | 87967/87967 | ENG-CS MICROWAVE |  | TN2P ; 11107 | TN20P ; 10600 | 0.50 | -0.50 | ACM impossible | -71 | -71 | 56 | 0.00472077 | 0.00339383 | 0.02699207 | 0.02025563 | 0.00472506 | 0.00339715 | 0.02704355 | 0.02029543
2073-1 | 415 | BEIT HAARAVA | yes | 198.69 | 634821 | 247480 | -331.9 | 172.24.29.205 | E415 | 19315 | RFS | SU4-190 | 44.6 | SU4-190 | 25 |  | LNG | 416 | MITZPE SHALEM | yes | 18.69 | 608388 | 238540 | -348.5 | 172.24.29.209 | C416 | 18305 | RFS | SU4-190 | 44.6 | SU4-190 | 42 |  | LNG | RAU2X Ericsson | 18 | 18G/ 17 13 RAU2X | V | 27.9 | 1+0 | 150 | 27.5 | MMU2D at both sites | 50-19782 | MLT18_2X 75x2_128 S_27.5 | MLT18_2X 75x2_128 S_27.5 | 18 | 18 | 18 | 18 | -46.88 | -45.25 | -49.8 | 21.12 | 22.75 | 21.12 | 22.75 | TN - no control | 0 |  |  | 45.00 | 28.00 | 18.69 | 198.69 | -0.02 | 0.02 | 09/01/2011 | Active | Alex Zubrotzki | 68834/68834 | MLM | with link 732 SPA./FRQ. DIV. | TN20P ; 10806 | TN20P ; 10824 | 0.02 | -0.02 |  | -68 | -68 | 56 | 0.06839804 | 0.04731454 | 0.27626945 | 0.20048884 | 0.16016635 | 0.08522978 | 0.63303879 | 0.36584213
2074-1 | 414 | MIFALEY YAM HAMELHC |  | 189.75 | 582197 | 238278 | -397 | 172.24.29.201 | b414 | 19370 | RFS | SU4-190 | 44.6 | SU4-190 | 18 |  | SH | 410 | TAMAR NEVE ZOHAR |  | 9.75 | 562255 | 234850 | -382.6 | 0 | a410 | 18360 | RFS | SU4-190 | 44.6 | SU4-190 | 40 |  | SH | RAU2X Ericsson | 18 | 18G/ 17 13 RAU2X | V | 20.23 | 1+0 | 200 | 27.5 | MMU3A at both sites | 50-19782 | MLT18_2X 200_512A S | MLT18_2X 200_512A S | 17 | 17 | 17 | 17 | -42.61 | -41.29 | -48.5 | 17.39 | 18.71 | 17.39 | 18.71 | T.N- no control | 0 |  |  | 45.00 | 23.00 | 9.75 | 189.75 | -0.12 | 0.09 | 19/09/2016 | Active | Inna Slutsky | 87966/87966 | ENG-CS MICROWAVE | with link 735-1 SPA./FRQ. DIV. | TN20P ; 10827 | TN2P ; 10828 | 0.11 | -0.11 |  | -60 | -60 | 56 | 0.08067716 | 0.05622816 | 0.31894654 | 0.23297253 | 0.08543203 | 0.05820641 | 0.34610816 | 0.24563767
2076-4 | 2595 | MERKAZ KLITA ARAD |  | 190.63 | 574782 | 220264 | 610.5 | 0 | 565A | 18792.5 | Ericsson | E1-180 | 34.4 | E1-180 | 31 | 30 | SH_Sym | 427 | ARAD A T |  | 10.63 | 573509 | 220025 | 589.8 | 172.22.184.81 | c427 | 17782.5 | Ericsson | E1-180 | 34.4 | E1-180 | 15 |  | SH_Sym | RAU2X Ericsson | 18 | RAU2X 18G/ 15 11 | V | 1.3 | 1+1 | 200 | 27.5 | MMU2H at both sites | 50-19782 | MLT18_2X 200_512A S | MLT18_2X 200_512A S | 17 | 17 | 17 | 17 | -42.12 | -41.59 | -43.9 | 17.88 | 18.41 | 17.88 | 18.41 | T.N - no control | 0 | 0.00 | 0.00 | 0.00 | 0.00 |  |  |  |  | 21/05/2017 | Active | Amit Tzur | 87966/87966 | ENG-CELLULAR TRAFFIC TEAM |  | TN6P ; 11899 | TN20P ; 11898 | -1.68 | 1.68 | 159Mb TO 200Mb-MUST | -60 | -60 | 56 | 0.00018383 | 0.00010543 | 0.00160281 | 0.00098813 | 0.00018385 | 0.00010544 | 0.00160306 | 0.00098834
2077-2 | 2537 | KVISH OKEF BEER-SHEVA |  | 267.62 | 578216 | 183522 | 409.2 | 0 | 002A | 19370 | Ericsson | E1_2-180 | 34.4 | E1_2-180 | 28 | 2.3 | SH | 520 | GIVAT HOLAND |  | 87.62 | 578077 | 180179 | 298.8 | 172.22.223.245 | f197 | 18360 | Ericsson | E1-180 | 34.4 | E1-180 | 55 |  | Default_Feeder | RAU1 Ericsson | 18 | 18G/ 17 13 RAU2 | V | 3.35 | 1+0 | 32 | 27.5 | MMU2H at 2537 & MMU3A at 0520 | 50-19782 | ML18E 16x2_34+2 HP | MLET18_2 16x2_34+2 H | 24 | 24 | 24 | 24 | -41.15 | -40.54 | -48.2 | 35.85 | 39.45 | 35.85 | 39.45 | TN - no control | 0 | 0.00 | 0.00 | 0.00 | 0.00 |  |  |  |  | 22/08/2016 | Active | Zoey Hatzor | 79911/79911 | ENG-CS MICROWAVE | REAL HEIGHT OF SITE 2573-2.3 + 0.5m ; SITE 520-49m;AT SITE 2537 MITKAN GISHA (4dB); | TN2P ; 12130 | TN20P ; 12768 | -1.43 | 1.43 |  | -77 | -80 | 56 | 0.00039893 | 0.00018554 | 0.00314503 | 0.00161579 | 0.00039895 | 0.00018555 | 0.00314527 | 0.00161589
2077-3 | 2537 | KVISH OKEF BEER-SHEVA |  | 267.62 | 578216 | 183522 | 409.2 | 0 | 002A | 22845 | Ericsson | E1_2-220 | 36.2 | E1_2-220 | 28 | 2.3 | Default_Feeder | 520 | GIVAT HOLAND |  | 87.62 | 578077 | 180179 | 298.8 | 172.22.223.245 | f197 | 21645 | Ericsson | E1_2-220 | 36.2 | E1_2-220 | 55 |  | Default_Feeder | RAU2X Ericsson | 23 | 23G/ 86 82 RAU2X | V | 3.35 | 1+0 | 70 | 14 | MMU2H at 2537 & MMU3A at 0520 | 50-19811 | MLT23_2X 35x2_128 S | MLT23_2X 35x2_128 S | 18 | 18 | 18 | 18 | -44.77 | -44.19 |  | 26.1 | 26.81 | 26.1 | 26.81 | TN - no control | 0 | 0.00 | 0.00 | 0.00 | 0.00 |  |  |  |  | 23/05/2017 | Planned | Amit Tzur | 87967/87967 | ENG-CS MICROWAVE | REAL HEIGHT OF SITE 2573-2.3 + 0.5m ; SITE 520-49m;AT SITE 2537 MITKAN GISHA (4dB); | TN2P ; 12130 | TN20P ; 12768 | -1.43 | 1.43 | ACM impossible | -71 | -71 | 56 | 0.00292015 | 0.00206373 | 0.01777246 | 0.01313992 | 0.0029204 | 0.00206392 | 0.01777538 | 0.01314219
2079-2 | 4368 | NEVE HARIF |  | 295.73 | 438832 | 203589 | 439.9 | 0 | E690 | 19095 | RFS | SUX2-190 | 38.5 | SUX2-190 | 27 |  | SH+SH_Sym | 459 | BEAR SHEVA |  | 115.73 | 440285 | 200574 | 419.1 | 0 | e459 | 18085 | RFS | SUX1-190 | 33 | SUX1-190 | 42 |  | SH+SH_Sym | RAU1 Ericsson | 18 | 18G/ 16 12 RAU1 | V | 3.35 | 1+1 | 34 | 27.5 | MMU2C at both sites |  | ML18E 17x2_34+2 HP | ML18E 17x2_34+2 HP | 24 | 24 | 19 | 19 | -48.68 | -48.08 | -45.3 | 28.32 | 28.92 | 28.32 | 28.92 |  | 0 | 0.00 | 0.00 | 0.00 | 0.00 |  |  |  |  | 13/05/2012 | Active |  | 21/20 | MLM | SHARED ANTENNAS WITH 6880 |  | TN20P ; 11745 | -0.03 | 0.03 |  | -77 | -77 | 56 | 0.0008809 | 0.00059164 | 0.00626515 | 0.00443136 | 0.00088116 | 0.00059185 | 0.00626829 | 0.0044339
2080-3 | 2600 | SHAISH EREZ |  | 11.12 | 390160 | 197180 | 53.8 | 0 | A681 | 18985.5 | RFS | SU2-190 | 38.6 | SU2-190 | 14.5 | 6 | SH_Sym | 820 | BEER ORA |  | 191.12 | 398507 | 198820 | 49.2 | 0 | J278 | 17975.5 | RFS | SU2-190 | 38.6 | SU2-190 | 43 |  | SH_Sym | RAU2Xu Ericsson | 18 | RAU2Xu 18G/ 15 11 | H | 8.51 | 1+1 | 200 | 27.5 | MMU2H at 0820 & MMU2K at 2600 | 50-19782 | MLET18_2XU 200_512A S | MLET18_2XU 200_512A S | 17 | 17 | 17 | 17 | -52.16 | -51.37 | -57.3 | 7.84 | 8.63 | 7.84 | 8.63 | TN - no control | 0 | 0.00 | 0.00 | 0.00 | 0.00 |  |  |  |  | 30/05/2016 | Active | Inna Slutsky | 87966/87966 | ENG-CS MICROWAVE |  |  | TN20P ; 10012 | 0.17 | -0.17 | 159Mb TO 200Mb-MUST | -60 | -60 | 22 | 0.03719942 | 0.02341022 | 0.16263398 | 0.10869952 | 0.03894376 | 0.0247116 | 0.17398576 | 0.11749738
2083-2 | 2776 | HAR KINA |  | 354.84 | 568093 | 220514 | 586.1 | 172.22.184.177 | a050 | 22845 | Ericsson | E1_2-220 | 36.2 | E1_2-220 | 51 |  | Integrated_Sym | 427 | ARAD A T |  | 174.84 | 573509 | 220025 | 589.8 | 172.22.184.81 | d427 | 21645 | RFS | SU2-220 | 40.1 | SU2-220 | 38 |  | Integrated_Sym | RAU2X Ericsson | 23 | 23G/ 86 82 RAU2X | V | 5.44 | 1+1 | 70 | 14 | MMU3A at both sites | 50-19811 | MLT23_2X 35x2_128 S | MLT23_2X 35x2_128 S | 18 | 18 | 18 | 18 | -50.38 | -49.74 | -48.5 | 20.62 | 21.26 | 20.62 | 21.26 | T.N- no control | 0 | 0.00 | 0.00 | 0.00 | 0.00 |  |  |  |  | 15/01/2017 | Active | Moran David | 87967/87967 | ENG-CS MICROWAVE | REAL HEIGHT OF SITE 2776-36m | TN2P;11886 | TN20P ; 11898 | -0.10 | 0.10 | 43Mb TO 72Mb-MUST | -71 | -71 | 56 | 0.0160892 | 0.01192339 | 0.07843861 | 0.06043836 | 0.01610316 | 0.0119344 | 0.07860612 | 0.06057051
2085-5 | 2407 | GIVAT GORAL |  | 174.54 | 580105 | 179985 | 300.7 |  | 172.22.244.99 | 22525 | Ericsson | E1_2-220 | 36.2 | E1_2-220 | 27 |  | Default_Feeder | 520 | GIVAT HOLAND |  | 354.54 | 578077 | 180179 | 298.8 | 172.22.223.245 | 172.22.244.98 | 21325 | Ericsson | E1_2-220 | 36.2 | E1_2-220 | 40 |  | Default_Feeder | IP10 Ceragon | 23 | IP10 23L TH-TL | V | 2.04 | 1+0 | 42.2 | 14 |  |  | Cer23G_14MHz_18E1_16QAM_c | Cer23G_14MHz_18E1_16QAM_c | 21 | 21 | 14 | 14 | -40.14 | -39.56 | -43 | 38.86 | 39.55 | 38.86 | 39.55 |  | 0 | 0.00 | 0.00 | 0.00 | 0.00 |  |  |  |  | 02/04/2012 | Active | Zoey Hatzor | 63575/63575 | Bintech |  |  | TN20P ; 12768 | 0.34 | -0.34 |  | -80 | -80 | 56 | 0.00012826 | 0.0000767 | 0.0011719 | 0.00074941 | 0.00012827 | 0.0000767 | 0.00117203 | 0.00074952
2087-2 | 209 | BEIT GOVRIN |  | 289.04 | 613750 | 190253 | 281.3 | 0 | 209A | 18792.5 | Ericsson | E1-180 | 34.4 | E1-180 | 26 |  | SH | 825 | GALON |  | 109.04 | 615453 | 185319 | 189.8 | 172.22.184.25 | C058 | 17782.5 | Ericsson | E1-180 | 34.4 | E1-180 | 38 |  | SH | RAU1 Ericsson | 18 | RAU1 18G/ 15 11 | V | 5.22 | 1+0 | 34 | 27.5 | MMU2H at both sites |  | ML18E 17x2_34+2 HP | ML18E 17x2_34+2 HP | 24 | 24 | 24 | 24 | -41.72 | -41.06 | -43.9 | 35.28 | 35.94 | 35.28 | 35.94 | TN - no control | 0 | 0.00 | 0.00 | 0.00 | 0.00 |  |  |  |  | 08/07/2012 | Active | Rachel Chananya | 79911/79911 | ENG-CELLSITE JERUSALEM&SOUTH |  | TN2P ; 12133 | TN20P ; 11637 | -0.90 | 0.90 |  | -77 | -77 | 56 | 0.0012517 | 0.00085963 | 0.00850493 | 0.0061333 | 0.00125195 | 0.00085982 | 0.0085079 | 0.00613568
2089-2 | 1628 | JOE ALON |  | 70.10 | 587614 | 187093 | 474.8 |  | A742 | 23190 | Ericsson | E2-220 | 40 | E2-220 | 50 |  | SH | 837 | ESHKOLOT | yes | 250.10 | 589034 | 191016 | 605.5 | 0 | L378 | 21990 | Ericsson | E1-220 | 36.2 | E1-220 | 25 | 0 | LNG | RAU1 Ericsson | 23 | RAU1 23G/ 48 46 | V | 4.17 | 1+0 | 34 | 28 | MMU2C at both sites |  | ML23E 17x2_34+2 St | ML23E 17x2_34+2 St | 20 | 20 | 19 | 19 | -40.49 | -39.98 | -49.2 | 36.51 | 37.02 | 36.51 | 37.02 | TN - no control | 0 | 0.00 | 0.00 | 0.00 | 0.00 |  |  |  |  | 24/05/2017 | Shut Down | Inna Slutsky | 79917/79918 | ENG-CS MICROWAVE |  |  | TN20P ; 11694 | 1.32 | -1.32 |  | -77 | -77 | 56 | 0.00191452 | 0.00139277 | 0.01230941 | 0.009333 | 0.00191455 | 0.0013928 | 0.01230981 | 0.00933332 | yes
2090-5 | 1473 | TZOFAR TOREN PARTNER |  | 13.13 | 496708 | 217071 | 0.3 |  | A747 | 26187 | Ericsson | E1_2-260 | 37.3 | E1_2-260 | 9 |  | Integrated_Sym | 1384 | MERKAZ SAPIR |  | 193.12 | 500561 | 217970 | -21.1 |  | a497 | 25179 | Ericsson | E1_2-260 | 37.3 | E1_2-260 | 19 |  | Integrated_Sym | RAU2Xu Ericsson | 26 | 26G/ 57 53 RAU2Xu | V | 3.96 | 1+1 | 70 | 14 | MMU2H at 1384 ; CN210 at 1473 | 50-19808 | MLET26_2XU 35x2_128S S | MLET26_2XU 35x2_128S S | 20 | 20 | 20 | 20 | -51.58 | -51.37 | -47.2 | 18.42 | 18.63 | 18.42 | 18.63 | T.N - no control | 0 | 0.00 | 0.00 | 0.00 | 0.00 |  |  |  |  | 07/09/2014 | Active | Inna Slutsky | 78809/78809 | ENG-CS MICROWAVE | At 1384 the antenna is behind cover (4dB);THE LINK IS STILL PROTECTED BY OUTDOOR UNITS | CN210;12430 | TN6P;12429 | -0.17 | 0.17 | 43Mb TO 72Mb | -70 | -70 | 22 | 0.0016843 | 0.00131351 | 0.01101107 | 0.00886917 | 0.00170225 | 0.00132914 | 0.01122288 | 0.00905666
2095-2 | 378 | SARTAVA | yes | 199.66 | 666018 | 245145 | 141.8 | 172.24.29.189 | c378 | 19315 | RFS | SU4-190 | 44.6 | SU4-190 | 36 |  | SH+LNG_Sym | 3268 | YETAV | yes | 19.66 | 650723 | 239680 | -98.5 | 0 | A344 | 18305 | RFS | SU4-190 | 44.6 | SU4-190 | 30 |  | SH+LNG_Sym | RAU2X Ericsson | 18 | 18G/ 17 13 RAU2X | V | 16.24 | 1+1 | 150 | 27.5 | MMU2H at both sites | 50-19782 | MLT18_2X 75x2_128 S_27.5 | MLT18_2X 75x2_128 S_27.5 | 18 | 18 | 18 | 18 | -49 | -47.86 | -51.5 | 19 | 20.14 | 19 | 20.14 | TN- no control | 0 | 0.00 | 0.00 | 0.00 | 0.00 |  |  |  |  | 08/01/2015 | Active | Inna Slutsky | 68834/68834 | ENG-CS MICROWAVE |  | TN20P ; 10791 | TN2P ; 11342 | -0.84 | 0.84 | 46Mb TO 150Mb | -68 | -68 | 56 | 0.05221762 | 0.03716435 | 0.21844681 | 0.16250061 | 0.05303485 | 0.03772 | 0.2243161 | 0.16669642
2099-5 | 416 | MITZPE SHALEM | yes | 336.88 | 608388 | 238540 | -348.5 | 172.24.29.209 | A416 | 22845 | Ericsson | E1_2-220 | 36.2 | E1_2-220 | 55 |  | Default_Feeder | 4563 | MATZOKEY DARGOT | yes | 156.88 | 610953 | 237445 | 1.3 | 0 | A782 | 21645 | Andrew | VFP1-220 | 31.3 | VFP1-220 | 15 |  | SH | RAU2 Ericsson | 23 | RAU2 23G/ 47 45 | V | 2.79 | 1+0 | 34 | 28 | MMU2C at both sites | 50-19811 | ML23E_2 17x2_34+2 HP | ML23E_2 17x2_34+2 HP | 23 | 23 | 23 | 23 | -39.77 | -39.21 | -54.2 | 37.23 | 37.79 | 37.23 | 37.79 | TN - no control | 0 | 0.00 | 0.00 | 0.00 | 0.00 |  |  |  |  | 17/05/2016 | Active | Zoey Hatzor | 79918/79922 | ENG-CS MICROWAVE | REAL HEIGHT OF SITE 416-55m ; SITE 4563-10m | TN20P ; 10824 |  | 6.20 | -6.20 |  | -77 | -77 | 56 | 0.0005276 | 0.00035775 | 0.00401097 | 0.00286058 | 0.0005276 | 0.00035775 | 0.00401104 | 0.00286064
2100-1 | 417 | MAALE EDOMIM | yes | 63.56 | 630792 | 227915 | 520.6 | 172.24.29.165 | k417 | 19370 | RFS | SUX4-190 | 44.5 | SUX4-190 | 31.1 | 27.5 | SH+LNG_Sym | 421 | MITZPE YERICHO | yes | 243.56 | 635617 | 237620 | 118.6 | 0 | 421D | 18360 | RFS | SUX4-190 | 44.5 | SUX4-190 | 45 |  | LNG_Sym | RAU2X Ericsson | 18 | 18G/ 17 13 RAU2X | H | 10.84 | 1+1 | 92 | 27.5 | MMU2D at both sites | 50-19782 | MLT18_2X 46x2_16 S_27.5 | MLT18_2X 46x2_16 S_27.5 | 19 | 19 | 19 | 19 | -69.74 | -68.59 | -44.8 | 6.26 | 7.41 | 6.26 | 7.41 | TN - no control | 0 | 0.00 | 0.00 | 0.00 | 0.00 |  |  |  |  | 20/06/2010 | Active | Alex Zubrotzki | 68834/68834 | MLM | shared antennas with 6420 REAL HEIGHT OF SITE 417-5m ; SITE 421-42m | TN20P ; 10436 | TN20P ; 10805 | -1.95 | 1.95 |  | -76 | -76 | 56 | 0.53780197 | 0.32305048 | 1.66144641 | 1.06637535 | 0.53900501 | 0.32386385 | 1.66966294 | 1.07222053
2101-1 | 415 | BEIT HAARAVA | yes | 274.62 | 634821 | 247480 | -331.9 | 172.24.29.205 | G415 | 19315 | RFS | SUX4-190 | 44.5 | SUX4-190 | 41 |  | LNG_Sym | 421 | MITZPE YERICHO | yes | 94.62 | 635617 | 237620 | 118.6 | 0 | 421E | 18305 | RFS | SUX4-190 | 44.5 | SUX4-190 | 48 |  | SH+LNG_Sym | RAU2X Ericsson | 18 | 18G/ 17 13 RAU2X | H | 9.89 | 1+1 | 92 | 27.5 | MMU2D ar both sites | 50-19782 | MLT18_2X 46x2_16 S_27.5 | MLT18_2X 46x2_16 S_27.5 | 19 | 19 | 19 | 19 | -73.86 | -72.87 | -47 | 2.14 | 3.13 | 2.14 | 3.13 | TN - no control | 0 | 0.00 | 0.00 | 0.00 | 0.00 |  |  |  |  | 20/06/2010 | Active | Alex Zubrotzki | 68834/68834 | MLM | REAL HEIGHT OF SITE 415-31m ; SITE 421-28m | TN20P ; 10806 | TN20P ; 10805 | 2.83 | -2.83 |  | -76 | -76 | 56 | 3.32378657 | 1.4643589 | 8.21206211 | 3.97153334 | 3.32837452 | 1.4676026 | 8.23839225 | 3.9910071
2103-2 | 4368 | NEVE HARIF |  | 151.17 | 438832 | 203589 | 439.9 | 0 | F690 | 23190 | RFS | SUX2-220 | 40 | SUX2-220 | 27 |  | SH+SH_Sym | 2799 | GROFIT HASHMAL |  | 331.17 | 436125 | 205079 | 456.2 | 0 | e273 | 21990 | RFS | SUX2-220 | 40 | SUX2-220 | 20 | 3 | SH_Sym | RAU2 Ericsson | 23 | 23G/ 48 46 RAU2 | H | 3.09 | 1+1 | 34 | 28 |  | 50-19811 | ML23E_2 17x2_34+2 HP | ML23E_2 17x2_34+2 HP | 23 | 23 | 18 | 18 | -41.91 | -41.41 | -46.6 | 35.09 | 35.59 | 35.09 | 35.59 | 41 | 0 | 0.00 | 0.00 | 0.00 | 0.00 |  |  |  |  | 24/10/2007 | Active |  | 26/26 | MLM | shared antennas with 6881;The real antenna hight at 2799 is 4m |  |  | 0.17 | -0.17 |  | -77 | -77 | 56 | 0.00201229 | 0.00146864 | 0.01285454 | 0.00977377 | 0.00201233 | 0.00146868 | 0.01285502 | 0.00977416
2105-3 | 1775 | MITZPE RAMON |  | 0.88 | 502811 | 180938 | 847.4 | Asy | E465 | 23190 | RFS | SU4-220 | 46.1 | SU4-220 | 20 |  | SH+LNG_Sym | 4626 | BAHAD1-ARMY OFFICER SCHOOL |  | 180.88 | 508584 | 181027 | 781.4 | 0 | a296 | 21990 | RFS | SU2-220 | 40.1 | SU2-220 | 9 |  | SH_Sym | RAU2X Ericsson | 23 | 23G/ 87 83 RAU2X | V | 5.77 | 1+1 | 70 | 14 | MMU2H at both sites | 50-19811 | MLT23_2X 35x2_128 S | MLT23_2X 35x2_128 S | 18 | 18 | 18 | 18 | -42.67 | -42.14 | -46.7 | 28.33 | 28.86 | 28.33 | 28.86 | TN - no control | 0 | 0.00 | 0.00 | 0.00 | 0.00 |  |  |  |  | 25/07/2016 | Active | Amit Tzur | 87967/87967 | ENG-CS MICROWAVE |  | TN20P;12434 | TN2P;12305 | -0.76 | 0.76 | ACM impossible | -71 | -71 | 56 | 0.00831358 | 0.00626973 | 0.04416319 | 0.03455028 | 0.00831391 | 0.00627001 | 0.04416723 | 0.03455356
2111-1 | 477 | YAELON 7 |  | 233.43 | 445439 | 214514 | 180 | 0 | C477 | 23190 | Ericsson | E2_2-220 | 40 | E2_2-220 | 40 |  | Integrated_Sym | 1331 | KIBUZ YAEL |  | 53.43 | 443849 | 212371 | 190.4 |  | A790 | 21990 | RFS | LA05-220 | 28.8 | LA05-220 | 13 |  | SH_Sym | RAU2 Ericsson | 23 | 23G/ 48 46 RAU2 | V | 2.67 | 1+1 | 8 | 7 |  | 50-19811 | ML23E_2 4x2_8 HP | ML23E_2 4x2_8 HP | 23 | 23 | 23 | 23 | -45.92 | -45.43 | -45 | 37.08 | 37.57 | 37.08 | 37.57 | 28 | 0 | 0.00 | 0.00 | 0.00 | 0.00 |  |  |  |  | 18/03/2014 | Shut Down | Zoey Hatzor | 26/28 | Pilo |  | TN20P;10009 |  | -0.32 | 0.32 |  | -83 | -83 | 56 | 0.00050817 | 0.00034803 | 0.00388216 | 0.00279284 | 0.00050819 | 0.00034804 | 0.00388234 | 0.00279299
2113-3 | 4570 | MACHON_OMER |  | 335.77 | 573192 | 185118 | 287.3 | 172.24.53.205 | 216A | 23475 | RFS | SU2-220 | 40.1 | SU2-220 | 30 |  | SH | 1306 | BRECHAT MAIM OMER |  | 155.77 | 576172 | 183777 | 357.7 | 172.24.53.213 | 4b93 | 22275 | Ericsson | E1-220 | 36.2 | E1-220 | 27 |  | SH | RAU2X Ericsson | 23 | 23G/ 88 84 RAU2X | V | 3.27 | 1+0 | 200 | 28 | MMU2H at both sites | 50-19811 | MLT23_2X 200_512A S | MLT23_2X 200_512A S | 17 | 17 | 17 | 17 | -39.46 | -39.02 | -41.2 | 19.54 | 19.98 | 19.54 | 19.98 | TN - no control | 0 | 0.00 | 0.00 | 0.00 | 0.00 |  |  |  |  | 21/09/2014 | Active | Inna Slutsky | 68835/68835 | ENG-CS MICROWAVE |  | TN2P ; 11770 | TN6P ; 11370 | 1.19 | -1.19 | 138Mb TO 200Mb | -59 | -59 | 56 | 0.00723104 | 0.00538885 | 0.03911555 | 0.0302863 | 0.00723233 | 0.00538991 | 0.039131 | 0.03029908
2114-4 | 4514 | MAAGAR LEV HANEGEV |  | 345.19 | 575856 | 165973 | 184.7 | 0 | a381 | 23475 | Ericsson | E2_2-220 | 40 | E2_2-220 | 21 |  | Default_Feeder | 425 | OFAKIM |  | 165.19 | 580571 | 164726 | 133.3 | 0 | 4a25 | 22275 | Ericsson | E2_2-220 | 40 | E2_2-220 | 41 | 0 | Default_Feeder | RAU2Xu Ericsson | 23 | 23G/ 88 84 RAU2Xu | V | 4.88 | 1+0 | 200 | 28 | MMU2H at both sites | 50-19811 | MLET23_2XU 200_512A S | MLET23_2XU 200_512A S | 17 | 17 | 14 | 14 | -41.17 | -40.73 | -40.1 | 18.83 | 19.27 | 18.83 | 19.27 | T.N - no control | 0 | 0.00 | 0.00 | 0.00 | 0.00 |  |  |  |  | 30/09/2014 | Active | Moran David | 68835/68835 | ENG-CS MICROWAVE |  | TN2P;11007 | 0 | -0.38 | 0.38 | 138Mb TO 200Mb | -60 | -60 | 56 | 0.0183587 | 0.01403339 | 0.08798069 | 0.06964283 | 0.01838669 | 0.01405594 | 0.08829239 | 0.06990112
2115-2 | 1167 | ROVA G B_S |  | 291.69 | 572490 | 178392 | 279.9 | 172.22.184.57 | C008 | 23190 | Ericsson | E1_2-220 | 36.2 | E1_2-220 | 21 |  | Default_Feeder | 4383 | BEIT KNESET NEOT LON B_S |  | 111.69 | 572916 | 177321 | 259 | 172.22.184.61 | A843 | 21990 | RFS | LA05-220 | 28.8 | LA05-220 | 14.8 | 7.8 | LNG | RAU2Xu Ericsson | 23 | 23G/ 87 83 RAU2Xu | H | 1.15 | 1+0 | 200 | 28 | MMU2H at both sites | 50-19811 | MLET23_2XU 200_512A S | MLET23_2XU 200_512A S | 17 | 17 | 17 | 17 | -40.72 | -40.24 | -40.7 | 19.28 | 19.76 | 19.28 | 19.76 | TN - no control | 0 | 0.00 | 0.00 | 0.00 | 0.00 |  |  |  |  | 13/10/2014 | Active | Amit Tzur/Inna Slutsky | 79918/79919 | ENG-CS MICROWAVE |  | TN6P ; 11837 | TN2P ; 11301 | -1.35 | 1.35 | 159Mb TO 200Mb | -60 | -60 | 56 | 0.00079708 | 0.00053734 | 0.00574317 | 0.0040753 | 0.00079713 | 0.00053738 | 0.00574376 | 0.00407578
2115-3 | 1167 | ROVA G B_S |  | 291.69 | 572490 | 178392 | 279.9 | 172.22.184.57 | C008 | 39200 | Ericsson | E1_2-380 | 40 | E1_2-380 | 21 |  | Default_Feeder | 4383 | BEIT KNESET NEOT LON B_S |  | 111.69 | 572916 | 177321 | 259 | 172.22.184.61 | A843 | 37940 | RFS | LA05-380 | 32.4 | LA05-380 | 14.8 | 7.8 | SH | RAU2X Ericsson | 38 | 38G/ 18 14 RAU2X | V | 1.15 | 1+0 | 200 | 28 | MMU2H at both sites | 50-08953 | MLT38_2X 200_512A S | MLT38_2X 200_512A S | 16 | 16 | 14 | 14 | -40.13 | -39.84 |  | 17.87 | 18.16 | 17.87 | 18.16 | TN - no control | 0 | 0.00 | 0.00 | 0.00 | 0.00 |  |  |  |  | 12/09/2016 | Planned | Amit Tzur/Inna Slutsky | PATUR/PATUR | ENG-CS MICROWAVE |  | TN6P ; 11837 | TN2P ; 11301 | -1.35 | 1.35 | 159Mb TO 200Mb-MUST | -58 | -58 | 56 | 0.00471724 | 0.00404386 | 0.02697449 | 0.02359159 | 0.00471746 | 0.00404405 | 0.02697715 | 0.02359386
2119-2 | 816 | TZOMET HANEGEV |  | 28.35 | 551446 | 183573 | 396 | 0 | A402 | 38612 |  | EX2_2-380 | 44.3 | EX2_2-380 | 46 |  | Default_Feeder | 4404 | TZOMET HANEGEV 866 |  | 208.35 | 553579 | 184724 | 351.8 | 0 | A866 | 37352 | Ericsson | E1_2-380 | 40 | E1_2-380 | 3 | 2.5 | Default_Feeder | RAU2X Ericsson | 38 | RAU2X 38G/ 16 12 | V | 2.42 | 1+0 | 200 | 28 | MMU2H at both sites | 50-08953 | MLT38_2X 200_512A S | MLT38_2X 200_512A S | 16 | 16 | 13 | 13 | -39.01 | -38.7 | -47.6 | 18.99 | 19.3 | 18.99 | 19.3 | TN - no control | 0 | 0.00 | 0.00 | 0.00 | 0.00 |  |  |  |  | 16/06/2016 | Active | Moran David | PATUR/PATUR | ENG-CS MICROWAVE | AT SITE 4404 MITKAN GISHA (4dB); | TN6P ; 12258 | TN2P ; 12260 | -2.06 | 2.06 | 115Mb TO 200Mb-MUST | -58 | -58 | 56 | 0.02274044 | 0.019919 | 0.10598878 | 0.09445121 | 0.02274122 | 0.01991965 | 0.10599808 | 0.0944591
251-2 | 207 | GIVAAT ZEEV | yes | 54.56 | 641323 | 215657 | 779.6 | 172.21.67.82 | 207A | 19232.5 | RFS | SU2-190 | 38.6 | SU2-190 | 16 |  | LNG | 838 | PSAGOT | yes | 234.56 | 645248 | 221171 | 899.8 | 172.24.11.129 | b220 | 18222.5 | Ericsson | E1-180 | 34.4 | E1-180 | 30 |  | SH_Sym | RAU2Xu Ericsson | 18 | 18G/ 16 12 RAU2Xu | V | 6.77 | 1+0/1+1 | 64 | 27.5 | MMU2C (T.N) at both sites | 50-19782 | MLET18_2Xu 032x2_16S H_R | MLET18_2Xu 032x2_16S H | 23 | 23 | 20 | 20 | -48.42 | -47.69 | -43.2 | 29.58 | 30.31 | 29.58 | 30.31 | T.N - no control | 0 |  |  | 33.00 | 19.00 | 234.56 | 54.56 | -1.13 | 1.07 | 20/05/2010 | Active | Alex Zubrotzki | 196/196 | MLM |  | TN20P ; 10749 | TN20P ; 10750 | 1.10 | -1.10 |  | -78 | -78 | 56 | 0.00438212 | 0.00313429 | 0.02529938 | 0.01890107 | 0.00438212 | 0.0031343 | 0.02529944 | 0.01890111
263-4 | 772 | BEIT YATIR | yes | 348.15 | 585635 | 210973 | 890.2 | 0 | A409 | 19315 | RFS | SU4-190 | 44.6 | SU4-190 | 36 |  | LNG_Asy | 836 | DN2 BEIT HAGAY | yes | 168.15 | 600106 | 207934 | 859.4 | 0 | a217 | 18305 | Ericsson | E4_2-180 | 44.6 | E4_2-180 | 16 |  | Integrated_Asy | RAU2X Ericsson | 18 | 18G/ 17 13 RAU2X | V | 14.79 | 1+1 | 150 | 27.5 | MMU2H at both sites | 50-19782 | MLT18_2X 75x2_128 S_27.5 | MLT18_2X 75x2_128 S_27.5 | 18 | 18 | 18 | 18 | -42.25 | -41.18 | -48.2 | 25.55 | 25.91 | 25.55 | 25.91 | TN - no control | 0 | 0.00 | 0.00 | 0.00 | 0.00 |  |  |  |  | 23/01/2014 | Active | Amit Tzur | 68834/68834 | ENG-CS MICROWAVE | Right now there is MMU2D at both sites & ACM impossible | TN20P ; 11969 | TN20P ; 11970 | -0.25 | 0.25 | 115Mb TO 150Mb | -68 | -68 | 56 | 0.02313301 | 0.01792647 | 0.10757884 | 0.0861758 | 0.02318049 | 0.01796608 | 0.10807249 | 0.08659739
264-5 | 113 | HAHOTZVIM MOUNTAIN JERUSALEM |  | 65.59 | 634190 | 220147 | 733.3 | 172.24.28.249 | b113 | 23475 | Ericsson | E2_2-220 | 40 | E2_2-220 | 25 | 15 | Default_Feeder | 244 | SHOAFAT | yes | 245.59 | 635142 | 222245 | 794.3 | 172.24.28.25 | a244 | 22275 | RFS | SU2-220 | 40.1 | SU2-220 | 17 | 8 | SH_Sym | RAU2X Ericsson | 23 | 23G/ 88 84 RAU2X | V | 2.3 | 1+0/1+1 | 200 | 28 | MMU2H at both sites | 50-19811 | MLT23_2X 200_512A S_R | MLT23_2X 200_512A S | 17 | 17 | 10 | 10 | -42.03 | -41.58 | -43.8 | 17.89 | 18.4 | 17.89 | 18.4 | TN - no control | 0 | 0.00 | 0.00 | 0.00 | 0.00 |  |  |  |  | 12/10/2015 | Active | Amit Tzur | 68835/68835 | ENG-CS MICROWAVE | Only site 0244 is protected | TN20P ; 10742 | TN20P ; 10743 | 1.34 | -1.34 | 159Mb TO 200Mb | -60 | -60 | 56 | 0.00400589 | 0.00287593 | 0.02339875 | 0.01753809 | 0.00400614 | 0.00287614 | 0.02340181 | 0.01754059
270-6 | 417 | MAALE EDOMIM | yes | 277.28 | 630792 | 227915 | 520.6 | 172.24.29.165 | d417 | 23250 | RFS | SU2-220 | 40.1 | SU2-220 | 34 | 27.5 | SH | 1249 | A - SHYEC JERUSALEM | yes-NO YOS | 97.28 | 631282 | 224081 | 707.5 | 172.24.29.177 | a162 | 22050 | RFS | LA05-220 | 28.8 | LA05-220 | 14.6 | 13.1 | SH_Asy | RAU2X Ericsson | 23 | 23G/ 87 83 RAU2X | H | 3.87 | 1+0/1+1 | 70 | 14 | MMU2K at both sites | 50-19811 | MLT23_2X 35x2_128 S_R | MLT23_2X 35x2_128 S | 18 | 18 | 18 | 18 | -53.15 | -52.66 | -53.1 | 17.84 | 15.12 | 17.84 | 15.12 | T.N - no control | 0 | 0.00 | 0.00 | 0.00 | 0.00 |  |  |  |  | 16/05/2017 | Shut Down | Amit Tzur | 68835/68833 | ENG-CS MICROWAVE | AT 1249 MITKAN GISHA (4dB) Only site 1249 is protected | TN20P ; 10436 | TN2P ; 10801 | 2.42 | -2.42 | 43Mb TO 72Mb | -71 | -71 | 56 | 0.02223973 | 0.02726135 | 0.10395552 | 0.12409978 | 0.02224071 | 0.02726303 | 0.1039673 | 0.12411999 |  | yes
278-4 | 737 | TZOMET NEBI SAMUEL | yes | 345.24 | 637720 | 216606 | 840.2 | 172.21.67.178 | b223 | 22525 | RFS | SU2-220 | 40.1 | SU2-220 | 16 |  | SH_Sym | 207 | GIVAAT ZEEV | yes | 165.24 | 641323 | 215657 | 779.6 | 172.21.67.82 | 207B | 21325 | Ericsson | E1_2-220 | 36.2 | E1_2-220 | 18 |  | SH | RAU2Xu Ericsson | 23 | RAU2X 23G/ 85 81 | V | 3.73 | 1+1/1+0 | 200 | 28 | MMU2H/K at both sites | 50-19811 | MLET23_2XU 200_512A S | MLT23_2X 200_512A S_R | 17 | 17 | 17 | 17 | -43.94 | -43.28 | -44.8 | 16.06 | 16.71 | 16.06 | 16.71 | T.N- no control | 0 | 0.00 | 0.00 | 0.00 | 0.00 |  |  |  |  | 29/06/2016 | Active | Inna Slutsky | 87967/87967 | ENG-CS MICROWAVE |  | TN20P ; 10731 | TN20P ; 10749 | -0.83 | 0.83 | 159Mb TO 200Mb-MUST | -60 | -60 | 56 | 0.01366227 | 0.00980659 | 0.06803773 | 0.05098771 | 0.01366478 | 0.00980856 | 0.06806782 | 0.05101142
3000-5 | 1859 | MAHSANEY HERUM BB |  | 342.24 | 667456 | 185453 | 11.5 | 172.24.201.253 | c415 | 23370 | RFS | SUX1-220 | 34.6 | SUX1-220 | 20 |  | SH+LNG_Sym | 1811 | YACHIN HAKAL BB |  | 162.24 | 668171 | 185224 | 8.5 | 172.24.201.137 | A285 | 22170 | Ericsson | E1-220 | 36.2 | E1-220 | 16 |  | SH | RAU2X Ericsson | 23 | 23G/ 88 84 RAU2X | H | 0.75 | 1+1/1+0 | 200 | 28 | MMU2H at both sites | 50-19811 | MLT23_2X 200_512T S | MLT23_2X 200_512T S | 17 | 17 | 12 | 12 | -41.22 | -40.77 | -39.1 | 18.74 | 19.21 | 18.74 | 19.21 | TN - no control | 0 | 0.00 | 0.00 | 0.00 | 0.00 |  |  |  |  | 17/04/2014 | Active | Zoey Hatzor | 68835/68835 | ENG-CS MICROWAVE | Only site 1859 is Protected | TN20P ; 10639 | TN20P ; 10337 | -0.53 | 0.53 | 159Mb TO 200Mb | -60 | -60 | 56 | 0.00018931 | 0.00011548 | 0.00164429 | 0.00106962 | 0.00018946 | 0.00011561 | 0.00164613 | 0.00107113
300-5 | 737 | TZOMET NEBI SAMUEL | yes | 164.79 | 637720 | 216606 | 840.2 | 172.21.67.178 | c223 | 19315 | RFS | SUX2-190 | 38.5 | SUX2-190 | 24 |  | SH_Sym | 114 | GIVAT SHAUL |  | 344.78 | 632724 | 217964 | 776.5 | 0 | G114 | 18305 | RFS | SUX2-190 | 38.5 | SUX2-190 | 24 | 19 | SH_Sym | RAU2X Ericsson | 18 | 18G/ 17 13 RAU2X | H | 5.18 | 1+1 | 200 | 27.5 | MMU2H at both sites | 50-19782 | MLT18_2X 200_512A S | MLT18_2X 200_512A S | 17 | 17 | 17 | 17 | -47.03 | -46.35 | -51.5 | 12.31 | 13.65 | 12.31 | 13.65 | T.N - no control | 0 | 0.00 | 0.00 | 0.00 | 0.00 |  |  |  |  | 20/05/2015 | Planned | Michal Kappel | 68834/68834 | ENG-CS MICROWAVE | SHARED ANTENNAS WITH 7781 | TN20P ; 10731 | TN2P ; 11679 | -0.60 | 0.60 | 115Mb TO 200Mb | -60 | -60 | 56 | 0.04578567 | 0.02881461 | 0.19484067 | 0.13022907 | 0.04580139 | 0.02882533 | 0.19502927 | 0.13035773
3006-1 | 359 | BRIHAT MAIM ARIEL | yes | 271.26 | 668129 | 216870 | 573.5 | 0 | A359 | 26159 | Ericsson | E1_2-260 | 37.3 | E1_2-260 | 30 |  | Integrated_Sym | 1878 | MALON ESHEL HASHOMRON | yes | 91.26 | 668159 | 215507 | 513.3 |  | A173 | 25151 | Ericsson | E1_2-260 | 37.3 | E1_2-260 | 18 | 6 | Integrated_Sym | RAU2X Ericsson | 26 | 26G/ 57 53 RAU2X | V | 1.36 | 1+1 | 70 | 14 | MMU2D at both sites | 50-19808 | MLT26_2X 072_128S S | MLT26_2X 072_128S S | 20 | 20 | 16 | 16 | -40.89 | -40.6 | -41.1 | 29.11 | 29.4 | 29.11 | 29.4 | T.N- no control | 0 | 0.00 | 0.00 | 0.00 | 0.00 |  |  |  |  | 14/09/2014 | Active | Alex Zubrotzki | 78809/78809 | ENG-CS MICROWAVE | The real antenna hight at 0359 is 24m | TN20P ; 12082 |  | -3.03 | 3.03 | ACM impossible | -70 | -70 | 56 | 0.00025978 | 0.00019363 | 0.00216547 | 0.00167691 | 0.00025979 | 0.00019363 | 0.00216553 | 0.00167696
3012-6 | 1029 | LEV APARK RANANA |  | 346.80 | 677326 | 185487 | 38.5 | 172.24.14.205 | A208 | 23525 | RFS | SUX2-220 | 40 | SUX2-220 | 28 |  | SH | 915 | GAASH SHFAYIM |  | 166.80 | 681588 | 184487 | 30.6 | 0 | b411 | 22325 | RFS | SUX1-220 | 34.6 | SUX1-220 | 25 |  | SH | RAU2X Ericsson | 23 | 23G/ 88 84 RAU2X | V | 4.38 | 1+0 | 200 | 28 | MMU2K at both sites | 50-19811 | MLT23_2X 180_256A S | MLT23_2X 180_256A S | 17 | 17 | 14 | 14 | -47.08 | -46.66 | -48.5 | 15.91 | 16.29 | 15.91 | 16.29 | T.N - no control | 0 | 0.00 | 0.00 | 0.00 | 0.00 |  |  |  |  | 08/05/2017 | Active | Glenn Gleizer | 87967/87967 | ENG-CS MICROWAVE | Shared antenna with 20603;X-PIC CONFIG' | TN20P ; 10481 | TN20P ; 10327 | -0.12 | 0.12 | 138Mb TO 180Mb-MUST | -63 | -63 | 56 | 0.0229319 | 0.01759464 | 0.10676471 | 0.0847863 | 0.02334504 | 0.01793208 | 0.11000695 | 0.0875051
3016-4 | 0059 | TEL ITZHAK |  | 188.37 | 684377 | 188226 | 28.8 | 172.24.52.251 | M059 | 19067.5 | RFS | SU4-190 | 44.6 | SU4-190 | 37 |  | LNG | 1998 | MIGDAL HAMIM HERZLIA |  | 8.37 | 673939 | 186691 | 81.6 | 172.24.52.133 | d020 | 18057.5 | RFS | SU4-190 | 44.6 | SU4-190 | 36 | 0 | LNG_Sym | RAU2X Ericsson | 18 | 18G/ 16 12 RAU2X | V | 10.55 | 1+0/1+1 | 200 | 27.5 | MMU2H at both sites | 50-19782 | MLT18_2X 200_512A S_R | MLT18_2X 200_512A S | 17 | 17 | 17 | 17 | -39.08 | -38.21 | -44.2 | 19.37 | 21.27 | 19.37 | 21.27 | T.N - no control | 0 | 0.00 | 0.00 | 0.00 | 0.00 |  |  |  |  | 19/06/2014 | Active | Zoey Hatzor | 68834/68834 | ENG-CS MICROWAVE | Only site 1998 is Protected | TN20P ; 11109 | TN2P ; 11826 | 0.24 | -0.24 | 115Mb TO 200Mb | -60 | -60 | 56 | 0.02750999 | 0.01749932 | 0.12508394 | 0.08438657 | 0.02898242 | 0.01831774 | 0.13487965 | 0.09026328
3036-4 | 757 | BAR ILAN KFAR AZAR |  | 337.56 | 663036 | 184692 | 38.7 | 0 | A382 | 23525 | Ericsson | E1-220 | 36.2 | E1-220 | 30 |  | Default_Feeder | 1529 | MECHABEY ESH RAMAT GAN |  | 157.56 | 663857 | 184353 | 45.1 | 172.24.201.173 | a218 | 22325 | Ericsson | E1-220 | 36.2 | E1-220 | 29 | 25 | SH | RAU2X Ericsson | 23 | 23G/ 88 84 RAU2X | H | 0.89 | 1+0 | 200 | 28 | MMU2H at both sites | 50-19811 | MLT23_2X 200_512T S | MLT23_2X 200_512T S | 17 | 17 | 7 | 7 | -40.52 | -40.07 | -42.1 | 19.48 | 19.93 | 19.48 | 19.93 | T.N - no control | 0 | 0.00 | 0.00 | 0.00 | 0.00 |  |  |  |  | 19/06/2014 | Active | Inna Slutsky | 68835/68835 | ENG-CS MICROWAVE |  | TN20P ; 10646 | TN2P ; 10588 | 0.52 | -0.52 | 159Mb TO 200Mb | -60 | -60 | 56 | 0.00033026 | 0.00021306 | 0.00266841 | 0.00182238 | 0.00033054 | 0.00021329 | 0.00267177 | 0.00182515
3054-2 | 2524 | BEIT HALTZAIMER TEL HASHOMER |  | 240.60 | 661889 | 185963 | 58.8 | 0 | a399 | 19232.5 | MTI | MTI Flat 18GHz | 32 | MTI Flat 18GHz | 20 | 17 | LNG | 511 | RAMAT EFAL |  | 60.60 | 661405 | 185104 | 45.6 | 172.24.201.201 | D511 | 18222.5 | Ericsson | E1_2-180 | 34.4 | E1_2-180 | 27 | 0 | LNG | RAU2Xu Ericsson | 18 | 18G/ 16 12 RAU2Xu | H | 0.99 | 1+0 | 200 | 27.5 | MMU2H at both sites | 50-19782 | MLET18_2XU 200_512A S | MLET18_2XU 200_512A S | 17 | 17 | 13 | 13 | -41.5 | -40.99 | -49.2 | 18.49 | 18.87 | 18.49 | 18.87 | T.N - no control | 0 | 0.00 | 0.00 | 0.00 | 0.00 |  |  |  |  | 24/08/2014 | Active | Glenn Gleizer | 68834/68834 | ENG-CS MICROWAVE |  |  | TN20P ; 10669 | -0.23 | 0.23 | 159Mb TO 200Mb | -60 | -60 | 56 | 0.00015898 | 0.0000926 | 0.00141259 | 0.000883 | 0.00015931 | 0.0000929 | 0.00141655 | 0.00088637
3054-3 | 2524 | BEIT HALTZAIMER TEL HASHOMER |  | 240.60 | 661889 | 185963 | 58.8 | 0 | a399 | 39200 | Ericsson | E0.2m_2-380 | 36.6 | E0.2m_2-380 | 20 | 17 | Default_Feeder | 511 | RAMAT EFAL |  | 60.60 | 661405 | 185104 | 45.6 | 172.24.201.201 | D511 | 37940 | Ericsson | E1_2-380 | 40 | E1_2-380 | 27 | 0 | Default_Feeder | RAU2X Ericsson | 38 | 38G/ 18 14 RAU2X | V | 0.99 | 1+0 | 200 | 28 | MMU2H at both sites | 50-08953 | MLT38_2X 200_512A S | MLT38_2X 200_512A S | 16 | 16 | 4 | 4 | -43.75 | -43.46 |  | 14.1 | 14.54 | 14.1 | 14.54 | T.N - no control | 0 | 0.00 | 0.00 | 0.00 | 0.00 |  |  |  |  | 01/09/2016 | Planned | Glenn Gleizer | PATUR/PATUR | ENG-CS MICROWAVE |  |  | TN20P ; 10669 | -0.23 | 0.23 | 159Mb TO 200Mb-MUST | -58 | -58 | 56 | 0.00611045 | 0.0050508 | 0.03378538 | 0.02862648 | 0.0061144 | 0.00505404 | 0.03383271 | 0.02866546
3059-5 | 0059 | TEL ITZHAK |  | 139.26 | 684377 | 188226 | 28.8 | 172.24.52.251 | H059 | 18985.5 | RFS | SU2-190 | 38.6 | SU2-190 | 25 |  | LNG | 765 | BEIT BERL |  | 319.26 | 678575 | 193224 | 75.5 | 172.24.52.109 | A065 | 17975.5 | RFS | SU2-190 | 38.6 | SU2-190 | 27 | 25 | SH | RAU2X Ericsson | 18 | RAU2X 18G/ 15 11 | V | 7.66 | 1+0 | 200 | 27.5 | MMU2H at both sites | 50-19782 | MLT18_2X 200_512A S | MLT18_2X 200_512A S | 17 | 17 | 17 | 17 | -44.71 | -43.95 | -47.1 | 15.16 | 15.77 | 15.16 | 15.77 | T.N - no control | 0 | 0.00 | 0.00 | 0.00 | 0.00 |  |  |  |  | 19/08/2014 | Active | Glenn Gleizer | 68834/68834 | ENG-CS MICROWAVE |  | TN20P ; 11109 | TN20P ; 11111 | 0.34 | -0.34 | 138Mb TO 200Mb | -60 | -60 | 56 | 0.03009548 | 0.02199267 | 0.13525116 | 0.10295008 | 0.03114204 | 0.02281176 | 0.14252963 | 0.108831
3072-1 | 1500 | ITAMAR | yes | 262.01 | 675990 | 228712 | 624.1 | Sym | A011 | 19315 | RFS | SU2-190 | 38.6 | SU2-190 | 21 |  | SH_Sym | 2259 | ITZAAR | yes | 82.01 | 675158 | 222782 | 771.6 | 0 | 349A | 18305 | RFS | SU2-190 | 38.6 | SU2-190 | 9 |  | SH_Sym | RAU1 Ericsson | 18 | 18G/ 17 13 RAU1 | V | 5.99 | 1+1 | 34 | 27.5 | MMU2C at both sites |  | ML18E 17x2_34+2 HP | ML18E 17x2_34+2 HP | 24 | 24 | 24 | 24 | -39.43 | -38.71 | -47.6 | 37.57 | 38.29 | 37.57 | 38.29 | TN - no control | 0 | 0.00 | 0.00 | 0.00 | 0.00 |  |  |  |  | 06/1/2016 | Active |  |  | ENG-CS MICROWAVE |  |  |  | 1.30 | -1.30 |  | -77 | -77 | 56 | 0.00164415 | 0.00115214 | 0.01078234 | 0.00791322 | 0.00164423 | 0.0011522 | 0.01078333 | 0.00791401
3072-2 | 1500 | ITAMAR | yes | 262.01 | 675990 | 228712 | 624.1 | Sym | A011 | 19315 | RFS | SU2-190 | 38.6 | SU2-190 | 21 |  | SH_Sym | 2259 | ITZAAR | yes | 82.01 | 675158 | 222782 | 771.6 | 0 | 349A | 18305 | RFS | SU2-190 | 38.6 | SU2-190 | 9 |  | SH_Sym | RAU2Xu Ericsson | 18 | 18G/ 17 13 RAU2Xu | V | 5.99 | 1+1 | 70 | 13.75 | MMU2K/H at both sites | 50-19782 | MLET18_2XU 35x2_128 S_13.75 | MLET18_2XU 35x2_128 S_13.75 | 18 | 18 | 18 | 18 | -45.43 | -44.71 |  | 25.57 | 26.29 | 25.57 | 26.29 | TN - no control | 0 | 0.00 | 0.00 | 0.00 | 0.00 |  |  |  |  | 13/12/2016 | Planned | Amit Tzur | 87966/87966 | ENG-CS MICROWAVE |  |  |  | 1.30 | -1.30 | ACM impossible | -71 | -71 | 56 | 0.00530523 | 0.00379379 | 0.02987705 | 0.02231716 | 0.00530645 | 0.00379475 | 0.02989168 | 0.02232868
3100-4 | 770 | MOSHAV AZARYA CEMETERY |  | 126.62 | 645178 | 192146 | 98.3 | 0 | a194 | 19315 | Ericsson | E2_2-180 | 39.2 | E2_2-180 | 19 |  | SH | 2209 | PARK CANADA | yes | 306.62 | 639359 | 199975 | 272.9 | 0 | A021 | 18305 | Ericsson | E2_2-180 | 39.2 | E2_2-180 | 8 |  | SH | RAU2X Ericsson | 18 | 18G/ 17 13 RAU2X | V | 9.75 | 1+0 | 200 | 27.5 | MMU2H at both sites | 50-19782 | MLT18_2X 200_512A S | MLT18_2X 200_512A S | 17 | 17 | 17 | 17 | -45.57 | -44.7 | -47.2 | 14.36 | 15.3 | 14.36 | 15.3 | T.N - no control | 0 | 0.00 | 0.00 | 0.00 | 0.00 |  |  |  |  | 08/02/2015 | Active | Amit Tzur | 68834/68834 | ENG-CS MICROWAVE |  | TN20P ; 11486 | TN20P ; 11490 | 0.92 | -0.92 | 46Mb TO 200Mb | -60 | -60 | 56 | 0.05249508 | 0.03690989 | 0.21945628 | 0.16153217 | 0.0529925 | 0.03726601 | 0.22326689 | 0.16438149
3106-6 | 806 | BEIT HANAN |  | 54.76 | 647406 | 177868 | 14 | 172.22.186.1 | b201 | 22725 | Ericsson | E1_2-220 | 36.2 | E1_2-220 | 40 |  | SH | 810 | MIZBALA NES TSIONA |  | 234.76 | 648639 | 179613 | 47.1 | 172.22.186.13 | 082A | 21525 | Ericsson | E2_2-220 | 40 | E2_2-220 | 40 |  | SH | RAU2Xu Ericsson | 23 | 23G/ 86 82 RAU2Xu | V | 2.14 | 1+0 | 150 | 28 | MMU2H at both sites | 50-19811 | MLET23_2XU 75x2_128 S | MLET23_2XU 75x2_128 S | 18 | 18 | 13 | 13 | -39.27 | -38.71 | -47.1 | 27.91 | 28.19 | 27.91 | 28.19 | T.N- no control | 0 | 0.00 | 0.00 | 0.00 | 0.00 |  |  |  |  | 07/02/2016 | Active | Glenn Gleizer | 68835/68835 | ENG-CS MICROWAVE | REAL HEIGHT OF SITE 806-24m ; SITE 810-35m | TN20P ; 11494 | TN2P ; 11618 | 0.89 | -0.89 | 134Mb TO 150Mb | -68 | -68 | 56 | 0.0006375 | 0.00044418 | 0.00472868 | 0.00345319 | 0.00063774 | 0.00044439 | 0.00473166 | 0.00345574
3108-5 | 1132 | MITZPE AFEK |  | 239.50 | 665651 | 196235 | 121.6 | 172.24.201.65 | a393 | 23190 | Ericsson | E1-220 | 36.2 | E1-220 | 5 | 2.7 | SH | 735 | KIBBUTZ EINAT |  | 59.50 | 664781 | 194758 | 61.1 | 172.24.201.116 | C019 | 21990 | Ericsson | E1-220 | 36.2 | E1-220 | 40 |  | SH | RAU2X Ericsson | 23 | 23G/ 87 83 RAU2X | V | 1.71 | 1+0 | 200 | 28 | MMU2H at both sites | 50-19811 | MLT23_2X 200_512A S | MLT23_2X 200_512A S | 17 | 17 | 11 | 11 | -42.15 | -41.66 | -43.1 | 17.83 | 18.25 | 17.83 | 18.25 | T.N- no control | 0 | 0.00 | 0.00 | 0.00 | 0.00 |  |  |  |  | 02/09/2014 | Active | Glenn Gleizer | 68835/68835 | ENG-CS MICROWAVE |  | TN6P ; 10682 |  | -1.17 | 1.17 | 159Mb TO 200Mb | -60 | -60 | 56 | 0.00170058 | 0.00119457 | 0.0111036 | 0.0081662 | 0.00170172 | 0.00119552 | 0.01111732 | 0.00817762
3121-5 | 151 | KOLONI BEACH BAT YAM |  | 82.09 | 657601 | 175336 | 9.5 | 172.24.57.25 | C151 | 19370 | Or | Printed 18GHz 8x8 | 24 | Printed 18GHz 8x8 | 39.3 | 31 | SMA | 2273 | BATYAMON BAT YAM |  | 262.09 | 657790 | 176697 | 34.6 | 172.24.201.237 | 120B | 18360 | Ericsson | E1-180 | 34.4 | E1-180 | 23 | 22 | SH | RAU2Xu Ericsson | 18 | 18G/ 17 13 RAU2Xu | H | 1.37 | 1+0 | 200 | 27.5 | MMU2H at both sites | 50-19782 | MLET18_2XU 200_512A S | MLET18_2XU 200_512A S | 17 | 17 | 17 | 17 | -56.32 | -55.8 | -55.1 | 3.68 | 2.33 | 3.68 | 2.33 | T.N- no control | 0 | 0.00 | 0.00 | 0.00 | 0.00 |  |  |  |  | 16/08/2015 | Active | Zoey Hatzor | 68834/68834 | ENG-CS MICROWAVE | at 2273 the antenna is inside an A.C (4dB); At 0151 the antenna is behind a cover (4dB) | TN2P ; 11540 | TN20P ; 10693 | 0.37 | -0.37 | 94Mb TO 200Mb | -60 | -60 | 56 | 0.05691915 | 0.12704163 | 0.23546136 | 0.47345414 | 0.05695603 | 0.12708999 | 0.23585761 | 0.47395579
3122-6 | 499 | MEIMADION |  | 208.95 | 667650 | 183511 | 6.3 | 172.24.51.251 | C499 | 19095 | Ericsson | EX1_2-180 | 34.4 | EX1_2-180 | 32 |  | LNG | 2486 | JABUTINSKI St.88 RAMAT GAN |  | 28.95 | 666182 | 182699 | 28.5 | 172.24.201.129 | a406 | 18085 | Ericsson | EX1_2-180 | 34.4 | EX1_2-180 | 23 | 22 | LNG | RAU2X Ericsson | 18 | 18G/ 16 12 RAU2X | H | 1.68 | 1+0 | 150 | 27.5 | MMU2H at both sites | 50-19782 | MLT18_2X 75x2_128 S_27.5 | MLT18_2X 75x2_128 S_27.5 | 18 | 18 | 14 | 14 | -42.75 | -42.21 | -41.1 | 25.05 | 25.31 | 25.05 | 25.31 | T.N - no control | 0 | 0.00 | 0.00 | 0.00 | 0.00 |  |  |  |  | 26/05/2016 | Shut Down | Inna Slutsky | 68834/68834 | ENG-CS MICROWAVE |  |  | TN2P ; 10342 | 0.51 | -0.51 | 159Mb TO 200Mb | -68 | -68 | 56 | 0.00033416 | 0.00021637 | 0.00269576 | 0.00184703 | 0.00033455 | 0.00021672 | 0.00270052 | 0.00185119 | yes
312-3 | 840 | MATA |  | 132.34 | 624497 | 205692 | 641.7 | 172.22.194.65 | B225 | 23190 | RFS | SU2-220 | 40.1 | SU2-220 | 26 |  | SH | 1964 | GVAOOT MIGDAL MAIM | yes | 312.34 | 620746 | 209808 | 705.6 | 172.22.194.69 | A262 | 21990 | RFS | SU4-220 | 46.1 | SU4-220 | 36 |  | LNG_Sym | RAU2X Ericsson | 23 | 23G/ 87 83 RAU2X | V | 5.57 | 1+0/1+1 | 200 | 28 | MMU2H at both sites | 50-19811 | MLT23_2X 200_512A S_R | MLT23_2X 200_512A S | 17 | 17 | 14 | 14 | -42 | -41.47 | -45.1 | 16.99 | 17.5 | 16.99 | 17.5 | T.N - no control | 0 | 0.00 | 0.00 | 0.00 | 0.00 |  |  |  |  | 16/06/2016 | Active | Amit Tzur | 68835/68835 | ENG-CS MICROWAVE | Only site 1964 is protected;The real antenna hight at 1964 is 19m | TN20P ; 10840 | TN20P;10842 | 0.76 | -0.76 | 115Mb TO 200Mb-MUST | -59 | -59 | 56 | 0.02879348 | 0.02183643 | 0.130146 | 0.10231347 | 0.02880443 | 0.02184534 | 0.13027738 | 0.10242049
3132-4 | 375 | MOSHAV MAZOR |  | 12.78 | 661462 | 194005 | 66.4 | 0 | A375 | 19095 | Ericsson | E1-180 | 34.4 | E1-180 | 18 |  | SH | 735 | KIBBUTZ EINAT |  | 192.78 | 664781 | 194758 | 61.1 | 172.24.201.116 | D019 | 18085 | Ericsson | E1-180 | 34.4 | E1-180 | 41 |  | SH | RAU2X Ericsson | 18 | 18G/ 16 12 RAU2X | V | 3.4 | 1+0 | 150 | 27.5 | MMU2D at both sites | 50-19782 | MLT18_2X 75x2_128 S_27.5 | MLT18_2X 75x2_128 S_27.5 | 18 | 18 | 18 | 18 | -43.95 | -43.35 | -45 | 24.05 | 24.65 | 24.05 | 24.65 | T.N- no control | 0 | 0.00 | 0.00 | 0.00 | 0.00 |  |  |  |  | 02/12/2010 | Active | Alex Zubrotzki | 68834/68834 | MER |  | TN20P ; 10684 |  | 0.32 | -0.32 |  | -68 | -68 | 56 | 0.00160816 | 0.0010995 | 0.0105767 | 0.00759775 | 0.0016128 | 0.00110325 | 0.01063241 | 0.00764278
3133-4 | 1875 | MIVZAR ANTIPATRUS |  | 256.81 | 667676 | 193968 | 26.6 | 172.24.52.25 | A235 | 22725 | Ericsson | E1_2-220 | 36.2 | E1_2-220 | 20 |  | SH | 759 | GIVAT HASHLOSA |  | 76.81 | 667160 | 191766 | 26.1 | 172.24.52.21 | a040 | 21525 | Ericsson | E1_2-220 | 36.2 | E1_2-220 | 31 |  | SH | RAU2Xu Ericsson | 23 | 23G/ 86 82 RAU2Xu | H | 2.26 | 1+0 | 200 | 28 | MMU2H at both sites | 50-19811 | MLET23_2XU 200_512A S | MLET23_2XU 200_512A S | 17 | 17 | 12 | 12 | -44.58 | -44.02 | -44.5 | 15.42 | 15.98 | 15.42 | 15.98 | T.N - no control | 0 | 0.00 | 0.00 | 0.00 | 0.00 |  |  |  |  | 04/12/2014 | Active | Amit Tzur/Inna Slutsky | 68835/68835 | ENG-CS MICROWAVE |  | TN2P;10938 | TN20P ; 10937 | 0.23 | -0.23 | 159Mb TO 200Mb | -60 | -60 | 56 | 0.00931927 | 0.00670114 | 0.04877609 | 0.03660954 | 0.00933475 | 0.0067136 | 0.04896192 | 0.03675904
3144-1 | 1522 | BNEI BRAK MUNICIPALITY |  | 226.99 | 665666 | 183911 | 38.9 |  | A266 | 23475 | Andrew | VFP1-220 | 31.3 | VFP1-220 | 16 | 15 | SH | 1374 | MADA RAMAT GAN |  | 46.99 | 665346 | 183568 | 36.9 | 172.24.201.233 | B343 | 22275 | RFS | SU1-220 | 34.9 | SU1-220 | 13 | 8 | SH | RAU1 Ericsson | 23 | RAU1 23G/ 48 46 | V | 0.47 | 1+0 | 34 | 28 | MMU2C at 1347 |  | ML23E 17x2_34+2 St | ML23E 17x2_34+2 St | 20 | 20 | 16 | 16 | -39.81 | -39.35 | -40.6 | 36.55 | 34.3 | 36.55 | 34.3 | 351 | 0 | 0.00 | 0.00 | 0.00 | 0.00 |  |  |  |  | 12/07/2010 | Active | Alex Zubrotzki | 53/23 | Leadcom | at site 1522 the antenna is inside a cupboard |  | TN20P ; 10695 | -0.85 | 0.85 |  | -77 | -77 | 56 | 0 | 0 | 0 | 0 | 0 | 0 | 0.00000001 | 0.00000001
3156-2 | TRML | METEG RAMLE |  | 359.48 | 649075 | 189150 | 78.7 | 172.24.59.251 | 172.21.76.244 | 22845 | Ericsson | E1_2-220 | 36.2 | E1_2-220 | 19 | 12 | Default_Feeder | 4381 | MIGDAL MAIM LOD |  | 179.48 | 650390 | 189138 | 70.9 | 0 | 172.21.76.242 | 21645 | Ericsson | E1_2-220 | 36.2 | E1_2-220 | 22 |  | Default_Feeder | IP10 Ceragon | 23 | IP10 23L TH-TL | H | 1.32 | 1+0 | 103.5 | 28 |  |  | Cer23G_28MHz_44E1_32QAM_c | Cer23G_28MHz_44E1_32QAM_c | 20 | 20 | 10 | 10 | -40.21 | -39.7 | -43 | 35.79 | 36.3 | 35.79 | 36.3 |  | 0 |  | 0.00 | 23.00 | 0.00 | 179.48 |  | 0.22 |  | 02/04/2012 | Active | Zoey Hatzor | 63575/63575 | MLM | the antenna is on a pole in the middle of the tower | TN20P ; 10520 |  | -0.26 | 0.26 |  | -76 | -76 | 56 | 0.0000904 | 0.0000536 | 0.00086428 | 0.00054861 | 0.0000904 | 0.0000536 | 0.00086428 | 0.00054884
3159-5 | 1029 | LEV APARK RANANA |  | 141.61 | 677326 | 185487 | 38.5 | 172.24.14.205 | B208 | 22525 | Ericsson | E1_2-220 | 36.2 | E1_2-220 | 20 |  | Default_Feeder | 2049 | MASHTELAT HERZELIA |  | 321.61 | 676440 | 186189 | 51.5 | 172.24.14.209 | a140 | 21325 | Ericsson | E1_2-220 | 36.2 | E1_2-220 | 18 |  | Default_Feeder | RAU2X Ericsson | 23 | RAU2X 23G/ 85 81 | H | 1.13 | 1+0 | 200 | 28 | MMU2H at both sites | 50-19811 | MLT23_2X 200_512T S | MLT23_2X 200_512T S | 17 | 17 | 7 | 7 | -41.49 | -40.96 | -43.5 | 18.51 | 19.04 | 18.51 | 19.04 | T.N - no control | 0 | 0.00 | 0.00 | 0.00 | 0.00 |  |  |  |  | 10/11/2016 | to be diverted | Glenn Gleizer | 68835/68835 | ENG-CS MICROWAVE |  | TN20P ; 10481 | TN20P ; 10482 | 0.71 | -0.71 | 159Mb TO 200Mb | -60 | -60 | 56 | 0.00073464 | 0.0004808 | 0.00534974 | 0.00369956 | 0.00073522 | 0.00048126 | 0.00535662 | 0.00370514
3161-2 | 2024 | TAHANAT KEMAH TLV |  | 202.20 | 664658 | 180748 | 12.9 | 172.24.53.49 | C260 | 22525 | Ericsson | E1_2-220 | 36.2 | E1_2-220 | 31 | 30 | Default_Feeder | 4142 | GESHER AYALON |  | 22.20 | 664266 | 180588 | 8.5 | 0 | A609 | 21325 | Ericsson | E1_2-220 | 36.2 | E1_2-220 | 6 | 5 | Default_Feeder | RAU2X Ericsson | 23 | RAU2X 23G/ 85 81 | H | 0.42 | 1+0 | 70 | 14 | MMU2H at both sites | 50-19811 | MLT23_2X 35x2_128 S | MLT23_2X 35x2_128 S | 18 | 18 | 18 | 18 | -54.79 | -54.29 | -53.3 | 13.93 | 15.8 | 13.93 | 15.8 | TN - no control | 0 | 0.00 | 0.00 | 0.00 | 0.00 |  |  |  |  | 01/09/2013 | Active | Rachel Chananya | 68835/68835 | ENG-CS MICROWAVE | The antenna at site 4142 is behind a cover 30dB) | TN20P ; 10103 | 2P ; 12070 | -3.92 | 3.92 |  | -71 | -71 | 56 | 0.0000384 | 0.00000827 | 0.00041046 | 0.0000993 | 0.0000384 | 0.00000828 | 0.0004106 | 0.0000993
317-3 | 840 | MATA |  | 131.68 | 624497 | 205692 | 641.7 | 172.22.194.65 | A225 | 23475 | RFS | SU4-220 | 46.1 | SU4-220 | 25 |  | LNG | 229 | ROSH TSURIM | yes | 311.68 | 619119 | 211732 | 949.9 | 172.22.194.29 | B229 | 22275 | RFS | SU2-220 | 40.1 | SU2-220 | 54 |  | LNG | RAU2X Ericsson | 23 | 23G/ 88 84 RAU2X | V | 8.09 | 1+0 | 200 | 28 | MMU2H at both sites | 50-19811 | MLT23_2X 200_512A S | MLT23_2X 200_512A S | 17 | 17 | 17 | 17 | -40.18 | -39.76 | -43.3 | 19.43 | 20.1 | 19.43 | 20.1 | T.N - no control | 0 | 0.00 | 0.00 | 0.00 | 0.00 |  |  |  |  | 20/04/2017 | Active | Amit Tzur | 87967/87967 | ENG-CELLULAR TRAFFIC TEAM | Only site 0229 is protected | TN20P ; 10840 | TN20P ; 10783 | 2.36 | -2.36 | 94Mb TO 200Mb-MUST | -60 | -60 | 56 | 0.04049665 | 0.03072907 | 0.17510538 | 0.13772502 | 0.04050379 | 0.03073468 | 0.17519111 | 0.13779236
3175-5 | 153 | MIGDALEY HAYAM HATICHON |  | 95.31 | 659602 | 175763 | 15.8 | 172.22.181.1 | B153 | 23250 | Ericsson | E1_2-220 | 36.2 | E1_2-220 | 50 | 44 | Default_Feeder | 1654 | MISHKANOT PAZ BAT YAM |  | 275.31 | 659546 | 176366 | 12.1 | 172.22.181.5 | 041A | 22050 | Ericsson | E1_2-220 | 36.2 | E1_2-220 | 56 | 53 | Default_Feeder | RAU2X Ericsson | 23 | 23G/ 87 83 RAU2X | V | 0.61 | 1+0 | 200 | 28 | MMU2H at both sites | 50-19811 | MLT23_2X 200_512T S | MLT23_2X 200_512T S | 17 | 17 | 3 | 3 | -42.21 | -41.74 | -44.1 | 17.79 | 16.92 | 17.79 | 16.92 | T.N - no control | 0 | 0.00 | 0.00 | 0.00 | 0.00 |  |  |  |  | 17/07/2014 | Active | Alex Zubrotzki | 68835/68835 | ENG-CS MICROWAVE | AT 1654 DESIGNED MAST ATT (2dB) | TN20P ; 11414 | TN20P ; 11449 | 0.28 | -0.28 | 159Mb TO 200Mb | -60 | -60 | 56 | 0.0000251 | 0.00002 | 0.00028354 | 0.00023305 | 0.0000253 | 0.0000203 | 0.00028579 | 0.00023557
3175-6 | 153 | MIGDALEY HAYAM HATICHON |  | 95.31 | 659602 | 175763 | 15.8 | 172.22.181.1 | B153 | 39256 | Ericsson | EX1_2-380 | 40.4 | EX1_2-380 | 50 | 44 | SH | 1654 | MISHKANOT PAZ BAT YAM |  | 275.31 | 659546 | 176366 | 12.1 | 172.22.181.5 | 041A | 37996 | Ericsson | EX1_2-380 | 40.4 | EX1_2-380 | 56 | 53 | SH | RAU2X Ericsson | 38 | 38G/ 18 14 RAU2X | V | 0.61 | 1+0 | 200 | 28 | MMU2H at both sites | 50-08953 | MLT38_2X 200_512A S | MLT38_2X 200_512A S | 16 | 16 | 2 | 2 | -40.86 | -40.57 |  | 17.14 | 17.42 | 17.14 | 17.42 | TN - no control | 0 | 0.00 | 0.00 | 0.00 | 0.00 |  |  |  |  | 11/01/2016 | Planned | Amit Tzur | no ref/no ref | ENG-CS MICROWAVE | AT 1654 DESIGNED MAST ATT (2dB); Shared antenna 20462 | TN20P ; 11414 | TN20P ; 11449 | 0.28 | -0.28 | 159Mb TO 200Mb | -58 | -58 | 56 | 0.00076917 | 0.00063458 | 0.00556781 | 0.00470989 | 0.00076988 | 0.00063519 | 0.00557633 | 0.00471717
3198-5 | 2130 | SHOAM MEKOROT |  | 358.62 | 656402 | 195748 | 104.2 | 172.21.68.210 | A309 | 23190 | RFS | LA05-220 | 28.8 | LA05-220 | 8 | 4 | LNG | 282 | TZOMET RANTIS MEKOROT |  | 178.62 | 657977 | 195710 | 91.9 | 0 | 282C | 21990 | Ericsson | E1-220 | 36.2 | E1-220 | 25 | 12 | SH | RAU2X Ericsson | 23 | 23G/ 87 83 RAU2X | H | 1.58 | 1+0 | 200 | 28 | MMU2H at both sites | 50-19811 | MLT23_2X 200_512A S | MLT23_2X 200_512A S | 17 | 17 | 17 | 17 | -44.38 | -43.9 | -45.4 | 15.62 | 16.1 | 15.62 | 16.1 | TN - no control | 0 | 0.00 | 0.00 | 0.00 | 0.00 |  |  |  |  | 04/12/2014 | Active | Glenn Gleizer | 68833/68835 | ENG-CS MICROWAVE | The real antenna hight at 2130 is 6m | TN2P ; 11313 | TN20P ; 12704 | 0.17 | -0.17 | 159Mb TO 200Mb | -60 | -60 | 56 | 0.00397436 | 0.00282887 | 0.02323845 | 0.01728816 | 0.00397919 | 0.00283283 | 0.02329643 | 0.01733567
3199-5 | 1877 | BEIT HALORDIM TEL MOND |  | 251.09 | 683728 | 190734 | 47 | 172.24.14.217 | A206 | 18792.5 | Ericsson | E2-180 | 39.2 | E2-180 | 46 |  | SH | 915 | GAASH SHFAYIM |  | 71.09 | 681588 | 184487 | 30.6 | 0 | a411 | 17782.5 | Ericsson | E1-180 | 34.4 | E1-180 | 15 |  | SH | RAU2X Ericsson | 18 | RAU2X 18G/ 15 11 | H | 6.6 | 1+0 | 150 | 27.5 | MMU2H at both sites | 50-19782 | MLT18_2X 154_128S S_27.5 | MLT18_2X 154_128S S_27.5 | 18 | 18 | 18 | 18 | -45.12 | -44.41 | -48.5 | 22.86 | 23.46 | 22.86 | 23.46 | T.N - no control | 0 | 0.00 | 0.00 | 0.00 | 0.00 |  |  |  |  | 29/10/2014 | Active | Amit Tzur | 68834/68834 | ENG-CS MICROWAVE |  | TN20P ; 10455 | TN20P ; 10327 | -0.42 | 0.42 | LINK IS NOT AVILABLE ;MMU2D insted of MMU2H | -68 | -68 | 56 | 0.01377798 | 0.01002123 | 0.06853875 | 0.05195723 | 0.01385652 | 0.01008272 | 0.06930362 | 0.05257541
3202-3 | 1036 | HAR GRIZIM | yes | 56.91 | 678819 | 225905 | 869.5 |  | b437 | 19232.5 | RFS | SU1-190 | 33.3 | SU1-190 | 12 | 9 | SH_Asy | 835 | ELONE MORE | yes | 236.91 | 682712 | 231878 | 727.3 | 172.22.205.9 | F438 | 18222.5 | RFS | SU2-190 | 38.6 | SU2-190 | 13 |  | SH+LNG_Asy | RAU2X Ericsson | 18 | 18G/ 16 12 RAU2X | V | 7.13 | 1+1 | 70 | 13.75 | MMU2H at both sites | 50-19782 | MLT18_2X 35x2_128 S_13.75 | MLT18_2X 35x2_128 S_13.75 | 18 | 18 | 18 | 18 | -52.73 | -51.98 | -54.5 | 18.27 | 19.02 | 18.27 | 19.02 | TN - no control | 0 | 0.00 | 0.00 | 0.00 | 0.00 |  |  |  |  | 15/02/2016 | Active | Glenn Gleizer | 68834/68834 | ENG-CS MICROWAVE |  |  | TN20P;12566 | -0.98 | 0.98 | 43Mb TO 72Mb | -71 | -71 | 56 | 0.0177809 | 0.01277695 | 0.08556666 | 0.06418542 | 0.01779151 | 0.01278523 | 0.085694 | 0.06428479
3204-6 | 1650 | BIET ARIFE |  | 200.69 | 656812 | 194030 | 55.8 | 172.24.22.77 | a326 | 22525 | RFS | LA05-220 | 28.8 | LA05-220 | 19.6 |  | SH | 860 | KFAR TRUMAN |  | 20.69 | 654681 | 193225 | 64.8 | 172.24.22.116 | b059 | 21325 | Ericsson | E1_2-220 | 36.2 | E1_2-220 | 21 | 0 | Default_Feeder | RAU2X Ericsson | 23 | RAU2X 23G/ 85 81 | H | 2.28 | 1+0 | 150 | 28 | MMU2D at both sites | 50-19811 | MLT23_2X 154_128S S | MLT23_2X 154_128S S | 18 | 18 | 18 | 18 | -45.17 | -44.58 | -47.1 | 22.83 | 23.42 | 22.83 | 23.42 | T.N - no control | 0 | 0.00 | 0.00 | 0.00 | 0.00 |  |  |  |  | 07/09/2014 | Active | Glenn Gleizer | 68833/68835 | ENG-CS MICROWAVE |  | TN20P ; 10686 | TN2P ; 11667 | 0.26 | -0.26 | ACM impossible | -68 | -68 | 56 | 0.00297102 | 0.00210508 | 0.01804149 | 0.01336868 | 0.00297328 | 0.00210689 | 0.01806867 | 0.0133904
3206-6 | 866 | TENIS CENTER YAFO |  | 93.56 | 660547 | 177214 | 18.3 | 0 | A680 | 18792.5 | RFS | SU1-190 | 33.3 | SU1-190 | 15 |  | SH_Sym | 0090 | BEIT HOLIM VOLFSON |  | 273.56 | 660508 | 177841 | 23.3 | 172.24.55.37 | C090 | 17782.5 | RFS | SU1-190 | 33.3 | SU1-190 | 18 |  | Default_Feeder | RAU2X Ericsson | 18 | RAU2X 18G/ 15 11 | H | 0.63 | 1+1/1+0 | 35 | 7 | MMU2H at both sites | 50-19782 | MLT18_2X 035_128T S | MLT18_2X 035_128T S | 18 | 18 | 8 | 8 | -43.62 | -43.12 | -44.6 | 29.34 | 29.88 | 29.34 | 29.88 | TN - no control | 0 | 0.00 | 0.00 | 0.00 | 0.00 |  |  |  |  | 12/03/2017 | Active | Inna Slutsky | 68835/68835 | ENG-CELLULAR TRAFFIC TEAM | Only site 0866 is Protected | TN20P ; 11242 |  | 0.91 | -0.91 | ACM impossible | -73 | -73 | 56 | 0 | 0 | 0 | 0 | 0 | 0 | 0.00000005 | 0.00000004
3211-2 | 0002 | LAZAROS HOLON |  | 63.87 | 656837 | 177345 | 19.5 | 172.22.181.113 | G002 | 23475 | Ericsson | E1-220 | 36.2 | E1-220 | 42 |  | SH | 1138 | KENYON HOLON |  | 243.87 | 657775 | 179257 | 27.7 | 172.22.181.205 | A674 | 22275 | RFS | LA05-220 | 28.8 | LA05-220 | 16 | 15 | SH | RAU2X Ericsson | 23 | 23G/ 88 84 RAU2X | V | 2.13 | 1+0 | 70 | 14 | MMU2D at both sites | 50-19811 | MLT23_2X 35x2_128 S | MLT23_2X 35x2_128 S | 18 | 18 | 18 | 18 | -45.67 | -45.22 | -44.8 | 25.33 | 25.78 | 25.33 | 25.78 | TN - no control | 0 | 0.00 | 0.00 | 0.00 | 0.00 |  |  |  |  | 01/05/2012 | Active | Zoey Hatzor | 68835/68833 | Bintech |  | TN20P ; 11425 | TN2P ; 12071 | -0.51 | 0.51 |  | -71 | -71 | 56 | 0.00106803 | 0.00075105 | 0.00740821 | 0.00545349 | 0.00106899 | 0.00075184 | 0.00741969 | 0.00546298
3212-3 | 2644 | HERTZSFELD GEDERA |  | 159.89 | 635171 | 179313 | 78.1 | 172.24.13.13 | 291A | 19315 | RFS | SU1-190 | 33.3 | SU1-190 | 16 | 28.5 | SH_Sym | 2380 | HAFEZ HAIM |  | 339.89 | 633497 | 179926 | 79 | 172.24.13.9 | 043B | 18305 | Ericsson | E1-180 | 34.4 | E1-180 | 13 |  | SH_Sym | RAU2Xu Ericsson | 18 | 18G/ 17 13 RAU2Xu | H | 1.78 | 1+1 | 64 | 27.5 | MMU2C at both sites | 50-19782 | MLET18_2XU 32x2_16S S_27.5 | MLET18_2XU 32x2_16S S_27.5 | 18 | 18 | 18 | 18 | -46.33 | -45.79 | -46 | 31.67 | 32.21 | 31.67 | 32.21 | T.N - no control | 0 | 0.00 | 0.00 | 0.00 | 0.00 |  |  |  |  | 14/04/2015 | Shut Down | Inna Slutsky | 68834/68834 | ENG-CS MICROWAVE |  | TN20P ; 11404 | TN20P ; 11403 | -0.22 | 0.22 |  | -78 | -78 | 56 | 0.00016861 | 0.00010068 | 0.00148673 | 0.00094928 | 0.00016885 | 0.00010088 | 0.00148967 | 0.0009517 | yes
3232-3 | 1268 | ARIEL COLLEGE | yes | 136.36 | 667759 | 220054 | 679.9 | 172.21.129.84 | b111 | 18792.5 | RFS | SU2-190 | 38.6 | SU2-190 | 18 |  | SH | 2900 | GIVHA 804 | yes | 316.36 | 661744 | 225790 | 784.5 | 0 | a245 | 17782.5 | RFS | SU2-190 | 38.6 | SU2-190 | 33 |  | SH_Asy | RAU2X Ericsson | 18 | RAU2X 18G/ 15 11 | V | 8.31 | 1+0/1+1 | 70 | 13.75 | MMU2D at both sites | 50-19782 | MLT18_2X 35x2_128 S_R | MLT18_2X 35x2_128 S | 18 | 18 | 18 | 18 | -45.43 | -44.67 | -52.9 | 25.57 | 26.33 | 25.57 | 26.33 | TN - no control | 0 | 0.00 | 0.00 | 0.00 | 0.00 |  |  |  |  | 05/06/2016 | Active | Amit Tzur | 21/21 | ENG-CS MICROWAVE | Only site 2900 is Protected | TN20P ; 10655 | TN2P ; 11046 | 0.85 | -0.85 | ACM impossible | -71 | -71 | 56 | 0.00872103 | 0.00627135 | 0.04604038 | 0.03455804 | 0.00872532 | 0.00627469 | 0.04609182 | 0.03459815
3241-5 | 1927 | BEIT AVOT EINSHTEIN |  | 86.30 | 668875 | 181142 | 13.4 | 172.24.51.253 | C294 | 22845 | RFS | SUX1-220 | 34.6 | SUX1-220 | 51.7 | 45 | SH | 1351 | BEIT RAPAK |  | 266.30 | 669036 | 183631 | 18.3 | 172.24.51.237 | A049 | 21645 | RFS | SUX1-220 | 34.6 | SUX1-220 | 32 | 22 | SH | RAU2X Ericsson | 23 | 23G/ 86 82 RAU2X | V | 2.49 | 1+0 | 200 | 28 | MMU2H at both sites | 50-19811 | MLT23_2X 200_512T S | MLT23_2X 200_512T S | 17 | 17 | 17 | 17 | -47.74 | -47.19 | -44.2 | 12.05 | 12.67 | 12.05 | 12.67 | TN - no control | 0 | 0.00 | 0.00 | 0.00 | 0.00 |  |  |  |  | 17/04/2014 | Active | Glenn Gleizer | 68835/68835 | ENG-CS MICROWAVE | The antenna at site 1927 is behind a cover (4db) | TN20P;11502 | TN20P ; 10373 | -0.34 | 0.34 | 159Mb TO 200Mb | -60 | -60 | 56 | 0.01281373 | 0.00895288 | 0.06434614 | 0.04710343 | 0.01287035 | 0.00899629 | 0.0649215 | 0.04756005
3241-6 | 1927 | BEIT AVOT EINSHTEIN |  | 86.30 | 668875 | 181142 | 13.4 | 172.24.51.253 | C294 | 39200 | Ericsson | E1_2-380 | 40 | E1_2-380 | 51.7 | 45 | Default_Feeder | 1351 | BEIT RAPAK |  | 266.30 | 669036 | 183631 | 18.3 | 172.24.51.237 | A049 | 37940 | Ericsson | E1_2-380 | 40 | E1_2-380 | 32 | 22 | Default_Feeder | RAU2X Ericsson | 38 | 38G/ 18 14 RAU2X | V | 2.49 | 1+0 | 200 | 28 | MMU2H at both sites | 50-08953 | MLT38_2X 200_512A S | MLT38_2X 200_512A S | 16 | 16 | 16 | 16 | -40.7 | -40.39 |  | 17.29 | 17.55 | 17.29 | 17.55 | TN - no control | 0 | 0.00 | 0.00 | 0.00 | 0.00 |  |  |  |  | 05/09/2016 | Planned | Glenn Gleizer | PATUR/PATUR | ENG-CS MICROWAVE | The antenna at site 1927 is behind a cover (4db) | TN20P;11502 | TN20P ; 10373 | -0.34 | 0.34 | 115Mb TO 200Mb-MUST | -58 | -58 | 56 | 0.03158922 | 0.02791391 | 0.14107293 | 0.12668023 | 0.03164576 | 0.02796135 | 0.14164761 | 0.12717354
3249-7 | 809 | CFAR ARYE RASHLATZ |  | 49.45 | 650109 | 183399 | 67 | 172.24.58.21 | A426 | 39228 | Ericsson | E2_2-380 | 44.3 | E2_2-380 | 33 |  | Default_Feeder | 0009 | TZRIFIN MIFAL MEHADRIN |  | 229.45 | 652429 | 186111 | 48 | 0 | B009 | 37968 | Ericsson | E1_2-380 | 40 | E1_2-380 | 50 | 0 | Default_Feeder | RAU2X Ericsson | 38 | 38G/ 18 14 RAU2X | V | 3.57 | 1+0 | 95 | 14 | MMU3A at both sites | 50-08953 | MLT38_2X 095_512Tv1 S | MLT38_2X 095_512Tv1 S | 16 | 16 | 12 | 12 | -39.79 | -39.46 | -42.3 | 22.15 | 22.52 | 22.15 | 22.52 | TN - no control | 0 | 0.00 | 0.00 | 0.00 | 0.00 |  |  |  |  | 17/05/2017 | Active | Inna Slutsky | PATUR/PATUR | ENG-CS MICROWAVE |  | TN20P ; 10924 | TN2P ; 11599 | -0.10 | 0.10 | 43Mb TO 97Mb-MUST | -62 | -62 | 56 | 0.03578467 | 0.03153297 | 0.15723934 | 0.14085437 | 0.03597962 | 0.03169174 | 0.15892626 | 0.14226534
3253-4 | 1825 | ALI ZAHAV | yes | 226.52 | 663941 | 206673 | 343.5 | 172.24.22.53 | b421 | 19315 | Ericsson | E2-180 | 39.2 | E2-180 | 24 |  | Default_Feeder | 2920 | RANATIS | yes | 46.52 | 660573 | 203121 | 253.2 | 172.24.22.73 | 493A | 18305 | RFS | SUX2-190 | 38.5 | SUX2-190 | 28 |  | SH_Sym | RAU2Xu Ericsson | 18 | 18G/ 17 13 RAU2Xu | H | 4.89 | 1+0/1+1 | 70 | 13.75 | MMU2H at both sites | 50-19782 | MLET18_2XU 35x2_128 S_13.75 | MLET18_2XU 35x2_128 S_13.75 | 18 | 18 | 18 | 18 | -41.28 | -40.61 | -41.1 | 29.72 | 30.39 | 29.72 | 30.39 | T.N- no control | 0 |  |  | 30.00 | 26.00 | 46.52 | 226.52 | 1.14 | -1.18 | 10/02/2015 | Active | Amit Tzur | 68834/68834 | ENG-CS MICROWAVE |  | TN20P ; 11399 | TN6P ; 11400 | -1.16 | 1.16 | 63Mb TO 72Mb | -71 | -71 | 56 | 0.00419218 | 0.00297798 | 0.02434265 | 0.01807827 | 0.00419219 | 0.00297799 | 0.02434275 | 0.01807834
3258-0 | 370 | KDOMIM | yes | 4.08 | 680399 | 215198 | 438.1 | 0 | B370 | 23525 | RFS | LA05-220 | 28.8 | LA05-220 | 15 |  | SH_Sym | 2220 | KDOMIM TZAFON | yes | 184.08 | 681012 | 215229 | 477.6 | 172.22.190.97 | A749 | 22325 | Ericsson | E1_2-220 | 36.2 | E1_2-220 | 13 | 3 | SH_Sym | RAU2 Ericsson | 23 | 23G/ 48 46 RAU2 | V | 0.61 | 1+1 | 8 | 7 | MMU2C at 0370 | 50-19811 | ML23E_2 4x2_8 HP | ML23E_2 4x2_8 HP | 23 | 23 | 13 | 13 | -50.34 | -49.89 | -47.7 | 32.66 | 33.11 | 32.66 | 33.11 | 4 | 0 | 0.00 | 0.00 | 0.00 | 0.00 |  |  |  |  | 11/08/2013 | Active |  | 6075 | MLM |  | TN20P;12403 | TN2P;10471 | 3.08 | -3.08 |  | -83 | -83 | 56 | 0 | 0 | 0 | 0 | 0 | 0 | 0 | 0
3258-1 | 370 | KDOMIM | yes | 4.08 | 680399 | 215198 | 438.1 | 0 | B370 | 23525 | RFS | LA05-220 | 28.8 | LA05-220 | 15 |  | SH_Sym | 2220 | KDOMIM TZAFON | yes | 184.08 | 681012 | 215229 | 477.6 | 172.22.190.97 | A749 | 22325 | Ericsson | E1_2-220 | 36.2 | E1_2-220 | 13 | 3 | SH_Sym | RAU2X Ericsson | 23 | 23G/ 88 84 RAU2X | V | 0.61 | 1+1 | 70 | 14 | MMU2H/K at both sites | 50-19811 | MLT23_2X 35x2_128 S | MLT23_2X 35x2_128 S | 18 | 18 | 18 | 18 | -45.34 | -44.89 |  | 25.65 | 26.11 | 25.65 | 26.11 | T.N - no control | 0 | 0.00 | 0.00 | 0.00 | 0.00 |  |  |  |  | 02/03/2017 | Planned | Amit Tzur | 87968/87967 | ENG-CS MICROWAVE |  | TN20P;12403 | TN2P;10471 | 3.08 | -3.08 | ACM impossible | -71 | -71 | 56 | 0 | 0 | 0 | 0 | 0 | 0 | 0.00000001 | 0.00000001
3259-3 | 2892 | ROPIN St.4 RISHON LEZION |  | 5.08 | 651827 | 181453 | 58.1 | 0 | a476 | 23525 | Ericsson | E1-220 | 36.2 | E1-220 | 17 | 16 | SH | 143 | BEIT ROTMAN RISHON LETZION |  | 185.08 | 652693 | 181530 | 54.1 | NCC | C143 | 22325 | Ericsson | E1-220 | 36.2 | E1-220 | 30 | 21 | SH | RAU2Xu Ericsson | 23 | 23G/ 88 84 RAU2Xu | H | 0.87 | 1+0 | 70 | 14 | MMU2H at both sites | 50-19811 | MLET23_2XU 35x2_128 S | MLET23_2XU 35x2_128 S | 18 | 18 | 9 | 9 | -43.09 | -42.64 | -43.8 | 27.91 | 28.36 | 27.91 | 28.36 | T.N - no control | 0 | 0.00 | 0.00 | 0.00 | 0.00 |  |  |  |  | 05/06/2014 | Active | Glenn Gleizer | 68835/68835 | ENG-CS MICROWAVE | TRANSMIT THROUGH WINDOW (4dB) |  |  | 0.59 | -0.59 | 43Mb TO 72Mb | -71 | -71 | 56 | 0.0000557 | 0.0000313 | 0.00056685 | 0.00034315 | 0.0000557 | 0.0000313 | 0.0005671 | 0.00034336
3260-0 | TRML | METEG RAMLE |  | 317.82 | 649075 | 189150 | 78.7 | 172.24.59.251 | 172.24.31.144 | 22725 | RFS | SUX2-220 | 40 | SUX2-220 | 22 | 12 | Default_Feeder | 0009 | TZRIFIN MIFAL MEHADRIN |  | 137.82 | 652429 | 186111 | 48 | 0 | 172.24.31.143 | 21525 | RFS | SUX4-220 | 46 | SUX4-220 | 19 | 0 | Default_Feeder | SDH CERAGON 23 E | 23 | SDH 23L TH-TL | H | 4.53 | 1+0 | 155 | 28 |  |  | CERAGON 23 E | CERAGON 23 E | 17 | 17 | 13 | 13 | -40.73 | -40.08 | -37 | 25.27 | 25.92 | 25.27 | 25.92 | ----- | 0 | 0.00 | 0.00 | 0.00 | 0.00 |  |  |  |  | 24/12/2002 | Active |  | 6522 | MLM | SHARED ANTENNAS WITH 3261-0 ATPC: -55 | TN20P ; 10520 | TN2P ; 11599 | -0.44 | 0.44 |  | -66 | -66 | 56 | 0.01144957 | 0.00852596 | 0.05834337 | 0.04514313 | 0.01145804 | 0.00853264 | 0.05844495 | 0.0452232
3261-0 | TRML | METEG RAMLE |  | 317.82 | 649075 | 189150 | 78.7 | 172.24.59.251 | 172.24.35.76 | 23370 | RFS | SUX2-220 | 40 | SUX2-220 | 22 | 12 | Default_Feeder | 0009 | TZRIFIN MIFAL MEHADRIN |  | 137.82 | 652429 | 186111 | 48 | 0 | 172.24.35.75 | 22170 | RFS | SUX4-220 | 46 | SUX4-220 | 19 | 0 | Default_Feeder | SDH CERAGON 23 E | 23 | SDH 23H TH-TL | V | 4.53 | 1+0 | 155 | 28 |  |  | CERAGON 23 E | CERAGON 23 E | 17 | 17 | 12 | 12 | -41.94 | -41.48 | -39 | 24.06 | 24.52 | 24.06 | 24.52 | ----- | 0 | 0.00 | 0.00 | 0.00 | 0.00 |  |  |  |  | 29/01/2003 | Active |  | 6523 | MLM | SHARED ANTENNAS WITH 3260-0 ATPC: -55 | TN20P ; 10520 | TN2P ; 11599 | -0.44 | 0.44 |  | -66 | -66 | 56 | 0.00816948 | 0.00616 | 0.04349645 | 0.03402357 | 0.00818119 | 0.00616964 | 0.04363705 | 0.03413926
3301-1 | 1500 | ITAMAR | yes | 25.22 | 675990 | 228712 | 624.1 | Sym | 172.24.38.17 ; 172.24.38.18 | 19370 | RFS | SUX4-190 | 44.5 | SUX4-190 | 37 |  | Default_Feeder | 835 | ELONE MORE | yes | 205.22 | 682712 | 231878 | 727.3 | 172.22.205.9 | 172.24.38.19 ; 172.24.38.20 | 18360 | RFS | SUX4-190 | 44.5 | SUX4-190 | 20 |  | Default_Feeder | SDH CERAGON 18 B | 18 | SDH 18H TH-TL | V | 7.43 | 1+0 | 155 | 27.5 |  |  | CERAGON 18 B | CERAGON 18 B | 17 | 17 | 17 | 17 | -40.7 | -39.92 | -45 | 26.3 | 27.08 | 26.3 | 27.08 | ----- | 0 | 0.00 | 0.00 | 0.00 | 0.00 |  |  |  |  | 24/12/2003 | Active |  | 91/91 | MLM | Shared antenna with 20058;at site 835 the antenna is a warm antenna |  | TN20P;12566 | 0.73 | -0.73 |  | -67 | -67 | 56 | 0.00755875 | 0.00545228 | 0.04065334 | 0.03059623 | 0.00756229 | 0.00545503 | 0.04069581 | 0.03062924
3307-5 | TROS | METEG ROSH HA'AIN |  | 85.51 | 668060 | 197176 | 100.9 | 0 | SF02 | 23250 | RFS | SU1-220 | 34.9 | SU1-220 | 50 | 21 | SH | 4031 | MAHLEF HOTZE SHOMRON | yes | 265.51 | 668328 | 200588 | 139.9 | 0 | B261 | 22050 | RFS | SU2-220 | 40.1 | SU2-220 | 22 |  | SH | RAU2X Ericsson | 23 | 23G/ 87 83 RAU2X | V | 3.42 | 1+0 | 200 | 28 | MMU2H at both sites | 50-19811 | MLT23_2X 200_512A S | MLT23_2X 200_512A S | 17 | 17 | 17 | 17 | -41.13 | -40.65 | -48.2 | 18.71 | 18.74 | 18.71 | 18.74 | TN - no control |  | 0.00 | 0.00 | 0.00 | 0.00 |  |  |  |  | 01/11/2015 | Active | Glenn Gleizer | 68835/68835 | ENG-CS MICROWAVE | REAL HEIGHT OF SITE TROS -18m ; SITE 4031-22m | TN20P ; 11671 | TN6P ; 12080 | 0.18 | -0.18 | 159Mb TO 200Mb-MUST | -60 | -60 | 56 | 0.00866989 | 0.00686527 | 0.04580542 | 0.03738842 | 0.00869977 | 0.00689204 | 0.04613529 | 0.0376882
3312-3 | 1118 | NIR ELIYAHO |  | 113.67 | 677953 | 195531 | 49.3 | 172.24.52.189 | A483 | 18792.5 | RFS | SU2-190 | 38.6 | SU2-190 | 10 |  | SH | 1785 | MOAZZA ALFY MENASHE | yes | 293.67 | 675297 | 201591 | 214.7 |  | A799 | 17782.5 | RFS | SU1-190 | 33.3 | SU1-190 | 38 | 7 | SH_Sym | RAU2X Ericsson | 18 | RAU2X 18G/ 15 11 | V | 6.62 | 1+0/1+1 | 70 | 13.75 | MMU2K at 1785 & MMU2H at 1118 | 50-19782 | MLT18_2X 35x2_128 S_R | MLT18_2X 35x2_128 S | 18 | 18 | 18 | 18 | -49.08 | -48.38 | -47.3 | 21.9 | 22.62 | 21.9 | 22.62 | TN - no control | 0 | 0.00 | 0.00 | 0.00 | 0.00 |  |  |  |  | 12/04/2017 | Active | Amit Tzur | 87966/87966 | ENG-CS MICROWAVE | The real antenna hight at 1785 is 3m; Only site 1785 is protected | TN20P ; 11230 |  | 1.67 | -1.67 | 43Mb TO 72Mb-MUST | -71 | -71 | 56 | 0.00876363 | 0.00624727 | 0.04623597 | 0.03444257 | 0.00877925 | 0.00625955 | 0.04642341 | 0.03458993
331-4 | 353 | CARMEI ZUR | yes | 19.58 | 613020 | 209563 | 949.1 | 0 | A132 | 18985.5 | Ericsson | E2_2-180 | 39.2 | E2_2-180 | 35 |  | SH_Sym | 229 | ROSH TSURIM | yes | 199.58 | 619119 | 211732 | 949.9 | 172.22.194.29 | C229 | 17975.5 | Ericsson | E1_2-180 | 34.4 | E1_2-180 | 37 |  | SH_Sym | RAU2X Ericsson | 18 | RAU2X 18G/ 15 11 | V | 6.47 | 1+1 | 200 | 27.5 | MMU2H at both sites | 50-19782 | MLT18_2X 200_512A S | MLT18_2X 200_512A S | 17 | 17 | 17 | 17 | -53.07 | -52.36 | -57.2 | 6.74 | 7.64 | 6.74 | 7.64 | TN - no control | 0 | 0.00 | 0.00 | 0.00 | 0.00 |  |  |  |  | 20/01/2016 | Active | Amit Tzur | 68834/68834 | ENG-CS MICROWAVE |  | TN20P ; 10836 | TN20P ; 10783 | -0.04 | 0.04 | 115Mb TO 200Mb | -60 | -60 | 56 | 0.14393119 | 0.09076632 | 0.52776386 | 0.35337788 | 0.14500938 | 0.09154674 | 0.53523332 | 0.35901648
3316-3 | 2459 | MACHON TEIHUR RAMAT HASHARON |  | 356.23 | 669679 | 186508 | 16.8 | 172.24.22.113 | A464 | 22525 | Ericsson | E2_2-220 | 40 | E2_2-220 | 30 |  | Default_Feeder | 2348 | TZOR GATE TAAS |  | 176.23 | 673484 | 186383 | 72.5 | 0 | a126 | 21325 | Ericsson | E2_2-220 | 40 | E2_2-220 | 32 | 0 | Default_Feeder | RAU2X Ericsson | 23 | RAU2X 23G/ 85 81 | H | 3.81 | 1+0 | 200 | 28 | MMU2H at both sites | 50-19811 | MLT23_2X 200_512T S | MLT23_2X 200_512T S | 17 | 17 | 17 | 17 | -52.69 | -52.03 | -43.5 | 7.11 | 7.94 | 7.11 | 7.94 | T.N - no control | 0 | 0.00 | 0.00 | 0.00 | 0.00 |  |  |  |  | 29/05/2014 | Active | Zoey Hatzor | 68835/68835 | ENG-CS MICROWAVE |  |  | TN20P ; 10852 | 0.80 | -0.80 | 46Mb TO 200Mb | -60 | -60 | 56 | 0.15649904 | 0.10283804 | 0.56763612 | 0.39392962 | 0.1568644 | 0.10310249 | 0.57054958 | 0.39612892
3317-0 | 4427 | GESHER AYALON SOUTH ROKAH |  | 203.35 | 668664 | 182154 | 11.7 | 0 | A735 | 23250 | Ericsson | E1-220 | 36.2 | E1-220 | 9 | 8 | Default_Feeder | 0038 | GANEY HATAARUCA TEL AVIV |  | 23.35 | 668101 | 181911 | 7.4 | 0 | 0B38 | 22050 | Ericsson | E1-220 | 36.2 | E1-220 | 15 |  | Default_Feeder | RAU1 Ericsson | 23 | RAU1 23G/ 48 46 | H | 0.61 | 1+0 | 8 | 7 |  |  | ML23E 4x2_8 St | ML23E 4x2_8 St | 20 | 20 | 5 | 5 | -38.32 | -37.85 | -41.3 | 44.68 | 45.15 | 44.68 | 45.15 | 149 | 0 | 0.00 | 0.00 | 0.00 | 0.00 |  |  |  |  | 08/12/2015 | Shut Down | Zoey Hatzor | 6382 | ENG-CS MICROWAVE |  |  | TN20P ; 10666 | 0.28 | -0.28 |  | -83 | -83 | 56 | 0 | 0 | 0 | 0 | 0 | 0 | 0.00000001 | 0.00000001
3318-0 | 4428 | GESHER AYALON KAKAL |  | 21.70 | 670381 | 182229 | 22.8 | 0 | A729 | 23525 | Ericsson | E1-220 | 36.2 | E1-220 | 9 | 8 | Default_Feeder | 701 | HAKFAR HAYAROK GLILOT |  | 201.70 | 671507 | 182677 | 25.8 | 172.22.193.251 | C384 | 22325 | Ericsson | E1_2-220 | 36.2 | E1_2-220 | 14 |  | Default_Feeder | RAU2 Ericsson | 23 | 23G/ 48 46 RAU2 | V | 1.21 | 1+0 | 8 | 7 |  | 50-19811 | ML23E_2 4x2_8 HP | ML23E_2 4x2_8 HP | 23 | 23 | 13 | 13 | -36.52 | -36.08 | -42.1 | 46.48 | 46.92 | 46.48 | 46.92 | 4 | 0 | 0.00 | 0.00 | 0.00 | 0.00 |  |  |  |  | 30/03/2017 | Shut Down | Zoey Hatzor | 6383 | ENG-CS MICROWAVE |  |  | TN20P ; 11534 | 0.52 | -0.52 |  | -83 | -83 | 56 | 0.00000116 | 0 | 0.0000139 | 0 | 0.00000116 | 0 | 0.0000139 | 0.00000002 | yes-Binuy
3330-3 | 2187 | AMIGOR BEIT AVOT |  | 211.64 | 663069 | 183876 | 36.7 | 172.21.19.82 | 4A81 | 23525 | Ericsson | E1_2-220 | 36.2 | E1_2-220 | 36 | 35 | Default_Feeder | 1670 | SAFARI DAROM |  | 31.64 | 661303 | 182788 | 19.7 | Z274 | 2C74 | 22325 | Ericsson | E1_2-220 | 36.2 | E1_2-220 | 33 |  | Default_Feeder | RAU2X Ericsson | 23 | 23G/ 88 84 RAU2X | H | 2.07 | 1+0 | 200 | 28 | MMU2H at both sites | 50-19811 | MLT23_2X 200_512T S | MLT23_2X 200_512T S | 17 | 17 | 13 | 13 | -41.46 | -41.03 | -48.2 | 18.51 | 18.79 | 18.51 | 18.79 | TN - no control | 0 | 0.00 | 0.00 | 0.00 | 0.00 |  |  |  |  | 05/06/2014 | Active | Glenn Gleizer | 68835/68835 | ENG-CS MICROWAVE |  | TN2P ; 10593 |  | -0.61 | 0.61 | 159Mb TO 200Mb | -60 | -60 | 56 | 0.0052906 | 0.00399119 | 0.02980535 | 0.02332405 | 0.00529428 | 0.00399434 | 0.0298495 | 0.02336187
3331-8 | 0041 | BIET SHEMESH |  | 209.90 | 628117 | 199680 | 312.4 | NCC | b041 | 23190 | Ericsson | E1-220 | 36.2 | E1-220 | 20 | 9 | SH | 844 | BEIT JAMAL |  | 29.90 | 625462 | 198153 | 344.3 | 172.24.11.61 | A281 | 21990 | Ericsson | E1-220 | 36.2 | E1-220 | 14 |  | SH | RAU2X Ericsson | 23 | 23G/ 87 83 RAU2X | V | 3.06 | 1+0 | 150 | 28 | MMU2H at both sites | 50-19811 | MLT23_2X 75x2_128 S | MLT23_2X 75x2_128 S | 18 | 18 | 18 | 18 | -41.66 | -41.17 | -43.2 | 26.34 | 26.83 | 26.34 | 26.83 | T.N - no control | 0 | 0.00 | 0.00 | 0.00 | 0.00 |  |  |  |  | 10/03/2016 | Active | Amit Tzur | 68835/68835 | ENG-CS MICROWAVE |  | TN20P ; 11068 | TN20P ; 11071 | 0.48 | -0.48 | 138Mb TO 150Mb | -68 | -68 | 56 | 0.00243947 | 0.00176435 | 0.0151982 | 0.01146498 | 0.00244011 | 0.00176487 | 0.01520581 | 0.01147119
3337-4 | 1927 | BEIT AVOT EINSHTEIN |  | 199.27 | 668875 | 181142 | 13.4 | 172.24.51.253 | D294 | 23370 | Ericsson | E1_2-220 | 36.2 | E1_2-220 | 49.3 | 45 | Default_Feeder | 108 | PARK TZAFON TLV |  | 19.27 | 667399 | 180626 | 2.1 |  | 108A | 22170 | Ericsson | E1_2-220 | 36.2 | E1_2-220 | 12 | 12 | Default_Feeder | RAU2X Ericsson | 23 | 23G/ 88 84 RAU2X | H | 1.56 | 1+0 | 200 | 28 | MMU2H at both sites | 50-19811 | MLT23_2X 200_512T S | MLT23_2X 200_512T S | 17 | 17 | 14 | 14 | -41.76 | -41.3 | -39.5 | 18.23 | 18.61 | 18.23 | 18.61 | TN - no control | 0 | 0.00 | 0.00 | 0.00 | 0.00 |  |  |  |  | 17/08/2014 | Active | Glenn Gleizer | 68835/68835 | ENG-CS MICROWAVE | At 1927 There Is a Cover (4dB) | TN20P;11502 | TN20P;10995 | -1.73 | 1.73 | 159Mb TO 200Mb | -60 | -60 | 56 | 0.00253466 | 0.00183107 | 0.01571287 | 0.01184124 | 0.00253533 | 0.00183162 | 0.01572083 | 0.01184792
3340-4 | 1583 | ARLOZEROV ST.23 TLV |  | 187.00 | 666047 | 178945 | 6.3 | 172.24.191.117 | C467 | 23525 | Ericsson | E1-220 | 36.2 | E1-220 | 21 | 20 | SH | 628 | QUEEN ESTER DIZINGOF St.98 TLV |  | 7.00 | 665151 | 178835 | 9 | 172.23.70.82 | a429 | 22325 | Andrew | VFP1-220 | 31.3 | VFP1-220 | 24 | 16 | SH | RAU2X Ericsson | 23 | 23G/ 88 84 RAU2X | H | 0.9 | 1+0 | 200 | 28 | MMU2H at both sites | 50-19811 | MLT23_2X 200_512T S | MLT23_2X 200_512T S | 17 | 17 | 13 | 13 | -40.33 | -39.88 | -41.4 | 19.33 | 19.93 | 19.33 | 19.93 | T.N - no control | 0 | 0.00 | 0.00 | 0.00 | 0.00 |  |  |  |  | 28/01/2014 | Active | Inna Slutsky | 68835/68835 | ENG-CS MICROWAVE |  | TN20P ; 10480 | TN2P ; 10319 | 0.38 | -0.38 | 159Mb TO 200Mb | -60 | -60 | 56 | 0.00036196 | 0.00022736 | 0.00288988 | 0.00192837 | 0.00036232 | 0.00022765 | 0.00289425 | 0.00193186
334-2 | 1071 | TKOAA | yes | 327.68 | 617422 | 221505 | 672.4 | 172.22.175.197 | A069 | 18985.5 | RFS | SU4-190 | 44.6 | SU4-190 | 37 |  | LNG_Asy | 726 | HAR GILO | yes | 147.68 | 625285 | 216531 | 906.3 | Z187 | H187 | 17975.5 | RFS | SU1-190 | 33.3 | SU1-190 | 26 | 24 | LNG_Asy | RAU2Xu Ericsson | 18 | RAU2Xu 18G/ 15 11 | V | 9.3 | 1+1 | 200 | 27.5 | MMU2H at both sites | 50-19782 | MLET18_2XU 200_512A S | MLET18_2XU 200_512A S | 17 | 17 | 17 | 17 | -49.62 | -48.81 | -50.3 | 10.37 | 11.19 | 10.37 | 11.19 | T.N- no control | 0 | 0.00 | 0.00 | 0.00 | 0.00 |  |  |  |  | 03/02/2015 | Active | Amit Tzur | 68834/68834 | ENG-CS MICROWAVE |  | TN20P;10465 | TN20P ; 10462 | 1.46 | -1.46 | 94Mb TO 200Mb | -60 | -60 | 56 | 0.09556511 | 0.06628935 | 0.36957731 | 0.26884436 | 0.09567751 | 0.06637249 | 0.37062206 | 0.26964806
3343-3 | 161 | KARLIBACH SHUK SITONAI |  | 150.65 | 663794 | 179691 | 22.1 | 172.23.78.210 | 161a | 23250 | Ericsson | E1-220 | 36.2 | E1-220 | 20 | 14 | Default_Feeder | 1247 | BEIT HOLIM REUT |  | 330.65 | 662629 | 180346 | 23.5 | 172.24.51.133 | 485B | 22050 | Ericsson | E1-220 | 36.2 | E1-220 | 21 | 20 | Default_Feeder | RAU2X Ericsson | 23 | 23G/ 87 83 RAU2X | V | 1.34 | 1+0 | 200 | 28 | MMU2H at both sites | 50-19811 | MLT23_2X 200_512T S | MLT23_2X 200_512T S | 17 | 17 | 7 | 7 | -43.32 | -42.85 | -49.2 | 16.64 | 17.06 | 16.64 | 17.06 | TN - no control | 0 | 0.00 | 0.00 | 0.00 | 0.00 |  |  |  |  | 20/11/2016 | Shut Down | Inna Slutsky | 68835/68835 | ENG-CS MICROWAVE | at site 161 the antenna will be installed on a pole that will stick out from the mast | TN2P ; 11088 | TN6P ; 11247 | 0.17 | -0.17 | 159Mb TO 200Mb | -60 | -60 | 56 | 0.00101906 | 0.00069352 | 0.00711178 | 0.00508823 | 0.00102449 | 0.00069803 | 0.00717692 | 0.00514235 | yes
3350-4 | 0004 | BEIT NEWMAN BNEY BRAK |  | 119.51 | 667130 | 183867 | 18.3 | 172.24.14.105 | e004 | 23250 | Ericsson | E1-220 | 36.2 | E1-220 | 25 | 18 | SH | 629 | MACHON GERIATRI B_B |  | 299.51 | 666555 | 184883 | 21.8 | 172.24.41.1 | 086A | 22050 | Ericsson | E1-220 | 36.2 | E1-220 | 29 | 25 | SH | RAU2X Ericsson | 23 | 23G/ 87 83 RAU2X | H | 1.17 | 1+0 | 150 | 28 | MMU2D at both sites | 50-19811 | MLT23_2X 75x2_128 S | MLT23_2X 75x2_128 S | 18 | 18 | 10 | 10 | -40.67 | -40.2 | -42.6 | 27.32 | 27.8 | 27.32 | 27.8 | T.N - no control | 0 | 0.00 | 0.00 | 0.00 | 0.00 |  |  |  |  | 01/08/2010 | Active | Glenn Gleizer | 68835/68835 | MER |  | TN20P ; 10301 | TN20P ; 10572 | 0.59 | -0.59 |  | -68 | -68 | 56 | 0.00021665 | 0.0001381 | 0.00184907 | 0.00124973 | 0.00021676 | 0.0001382 | 0.00185045 | 0.00125086
3350-5 | 0004 | BEIT NEWMAN BNEY BRAK |  | 119.51 | 667130 | 183867 | 18.3 | 172.24.14.105 | e004 | 38612 | Ericsson | E1_2-380 | 40 | E1_2-380 | 25 | 18 | Default_Feeder | 629 | MACHON GERIATRI B_B |  | 299.51 | 666555 | 184883 | 21.8 | 172.24.41.1 | 086A | 37352 | Ericsson | E1_2-380 | 40 | E1_2-380 | 29 | 25 | Default_Feeder | RAU2X Ericsson | 38 | RAU2X 38G/ 16 12 | V | 1.17 | 1+0 | 154 | 28 | MMU2H/K at both sites | 50-08953 | MLT38_2X 154_128S S | MLT38_2X 154_128S S | 17 | 17 | 6 | 6 | -39.73 | -39.43 |  | 26.25 | 26.17 | 26.25 | 26.17 | T.N - no control | 0 | 0.00 | 0.00 | 0.00 | 0.00 |  |  |  |  | 23/08/2016 | Planned | Amit Tzur | PATUR/PATUR | ENG-CS MICROWAVE |  | TN20P ; 10301 | TN20P ; 10572 | 0.59 | -0.59 | 138Mb TO 150Mb-MUST | -66 | -66 | 56 | 0.00141489 | 0.00126286 | 0.0094618 | 0.00857083 | 0.00141535 | 0.00126328 | 0.00946727 | 0.00857592
3352-5 | 2232 | GANOT |  | 267.70 | 658952 | 182489 | 22.3 | 172.24.57.253 | A018 | 23370 | Ericsson | E1-220 | 36.2 | E1-220 | 30 |  | LNG | 1235 | DEREH HASHIVA |  | 87.70 | 658912 | 181491 | 36.9 | 172.24.57.5 | A252 | 22170 | Ericsson | E1-220 | 36.2 | E1-220 | 15 | 009 | SH | RAU2X Ericsson | 23 | 23G/ 88 84 RAU2X | V | 1 | 1+0 | 150 | 28 | MMU2H at both sites | 50-19811 | MLT23_2X 75x2_128 S | MLT23_2X 75x2_128 S | 18 | 18 | 8 | 8 | -41.92 | -41.46 | -40.6 | 25.97 | 25.28 | 25.97 | 25.28 | T.N- no control | 0 | 0.00 | 0.00 | 0.00 | 0.00 |  |  |  |  | 17/06/2014 | Active | Glenn Gleizer | 68835/68835 | ENG-CS MICROWAVE |  | TN20P ; 11407 | TN20P ; 11412 | -0.06 | 0.06 | 138Mb TO 150Mb | -68 | -68 | 56 | 0.0000481 | 0.0000345 | 0.00049915 | 0.00037392 | 0.0000485 | 0.000035 | 0.00050442 | 0.00037957
3354-2 | 709 | ASERET |  | 220.68 | 636785 | 176058 | 52.9 | 0 | A037 | 23250 | Ericsson | E1-220 | 36.2 | E1-220 | 21 | 8 | Default_Feeder | 1768 | BITSARON |  | 40.68 | 634712 | 174276 | 48 | 172.22.184.5 | B035 | 22050 | Ericsson | E2-220 | 40 | E2-220 | 30 |  | Default_Feeder | RAU2Xu Ericsson | 23 | 23G/ 87 83 RAU2Xu | H | 2.73 | 1+0 | 70 | 14 | MMU2D at 0709 & MMU2H at 1768 | 50-19811 | MLET23_2XU 35x2_128 S | MLET23_2XU 35x2_128 S | 18 | 18 | 12 | 12 | -41.17 | -40.69 | -42.4 | 29.83 | 30.31 | 29.83 | 30.31 | TN - no control | 0 | 0.00 | 0.00 | 0.00 | 0.00 |  |  |  |  | 23/07/2015 | Active | Moran David | 68835/68835 | ENG-CS MICROWAVE |  |  | TN6P ; 11525 | 0.04 | -0.04 | ACM impossible | -71 | -71 | 56 | 0.00245842 | 0.0017978 | 0.01530084 | 0.01165389 | 0.00246035 | 0.00179938 | 0.01532399 | 0.01167285
3358-4 | 1259 | MAVO HORON | yes | 352.70 | 639163 | 204091 | 274.8 |  | 404B | 22525 | Ericsson | E1_2-220 | 36.2 | E1_2-220 | 13.0528602600098 |  | Default_Feeder | 0075 | MACABIM REUT |  | 172.70 | 644406 | 203419 | 276.5 | 0 | a075 | 21325 | Ericsson | E1_2-220 | 36.2 | E1_2-220 | 16.2 | 9.2 | Default_Feeder | RAU2Xu Ericsson | 23 | RAU2Xu 23G/ 85 81 | V | 5.29 | 1+0 | 200 | 28 | MMU2H at both sites | 50-19811 | MLET23_2XU 200_512A S | MLET23_2XU 200_512A S | 17 | 17 | 17 | 17 | -46.29 | -45.55 | -49.1 | 13.3 | 13.66 | 13.3 | 13.66 | TN - no control | 0 | 0.00 | 0.00 | 0.00 | 0.00 |  |  |  |  | 19/10/2014 | Active | Inna Slutsky | 68835/68835 | ENG-CS MICROWAVE | The real antenna hight at 1259 is 7m | TN6P ; 12205 | TN2P ; | 0.05 | -0.05 | 91Mb TO 200Mb | -60 | -60 | 56 | 0.04218698 | 0.03229759 | 0.18144713 | 0.14382117 | 0.04282891 | 0.03282454 | 0.18620441 | 0.14782789
338-1 | 1971 | ATERET | yes | 286.81 | 656027 | 217176 | 724.7 | 172.24.59.5 | B307 | 23370 | RFS | SU2-220 | 40.1 | SU2-220 | 20 |  | LNG_Sym | 1970 | HALAMISH | yes | 106.81 | 657436 | 212512 | 548.6 | 172.24.59.5 | A377 | 22170 | RFS | SU2-220 | 40.1 | SU2-220 | 13 |  | LNG_Sym | RAU2X Ericsson | 23 | 23G/ 88 84 RAU2X | V | 4.87 | 1+1 | 70 | 14 | MMU2H at both sites | 50-19811 | MLT23_2X 35x2_128 S | MLT23_2X 35x2_128 S | 18 | 18 | 18 | 18 | -46.7 | -46.23 | -43.7 | 24.3 | 24.77 | 24.3 | 24.77 | T.N- no control | 0 | 0.00 | 0.00 | 0.00 | 0.00 |  |  |  |  | 10/03/2015 | Active | Amit Tzur | 68835/68835 | ENG-CS MICROWAVE | The real antenna hight at 1971 is 15m | TN6P ; 11792 | TN2P ; 11794 | -2.15 | 2.15 | 43Mb TO 72Mb | -71 | -71 | 56 | 0.00926038 | 0.00701152 | 0.04850782 | 0.0380804 | 0.00926119 | 0.00701219 | 0.04851763 | 0.03808846
340-0 | 417 | MAALE EDOMIM | yes | 54.88 | 630792 | 227915 | 520.6 | 172.24.29.165 | b417 | 18792.5 | RFS | SU2-190 | 38.6 | SU2-190 | 31.1 | 27.5 | LNG_Asy | 924 | ASHOMRONI ATOV | yes | 234.88 | 636125 | 235499 | 206.1 | 0 | a178 | 17782.5 | RFS | SU2-190 | 38.6 | SU2-190 | 22 |  | LNG_Asy | RAU1 Ericsson | 18 | RAU1 18G/ 15 11 | V | 9.27 | 1+1 | 34 | 27.5 | MMU2C at 0417 |  | ML18E 17x2_34+2 HP | ML18E 17x2_34+2 HP | 24 | 24 | 24 | 24 | -42.85 | -42.06 | -49.5 | 34.15 | 34.94 | 34.15 | 34.94 | 354 | 0 | 0.00 | 0.00 | 0.00 | 0.00 |  |  |  |  | 14/02/2006 | Active |  | 4816 | MLM | REAL HEIGHT OF SITE 417-5m ; SITE 924-18m | TN20P ; 10436 |  | -2.05 | 2.05 |  | -77 | -77 | 56 | 0.00470689 | 0.00337226 | 0.02692299 | 0.02014358 | 0.00470753 | 0.00337277 | 0.02693067 | 0.02014962
341-3 | 737 | TZOMET NEBI SAMUEL | yes | 13.83 | 637720 | 216606 | 840.2 | 172.21.67.178 | a223 | 22725 | RFS | SUX1-220 | 34.6 | SUX1-220 | 25 |  | SH_Sym | 1371 | GIVAT ZEEV | yes | 193.83 | 641132 | 217446 | 742.8 | 172.21.67.210 | 356A | 21525 | RFS | SUX2-220 | 40 | SUX2-220 | 23 |  | SH_Sym | RAU2 Ericsson | 23 | RAU2 23G/ 47 45 | H | 3.51 | 1+1 | 34 | 28 | MMU2C at both sites | 50-19811 | ML23E_2 17x2_34+2 HP | ML23E_2 17x2_34+2 HP | 23 | 23 | 21 | 21 | -44.61 | -44 | -39.5 | 32.39 | 33 | 32.39 | 33 | TN - no control | 0 |  |  | 23.00 | 25.00 | 193.83 | 13.83 | 1.48 | -1.48 | 28/03/2017 | To dismantle | Inna Slutsky | 27/26 | ENG-CS MICROWAVE | SHARED ANTENNAS WITH 7780 | TN20P ; 10731 | TN6P ; 10751 | -1.48 | 1.48 |  | -77 | -77 | 56 | 0.00324026 | 0.00235961 | 0.01945579 | 0.01476438 | 0.00324029 | 0.00235963 | 0.01945615 | 0.01476467
364-2 | 1069 | MAALE MICHMASH | yes | 23.39 | 643416 | 229606 | 590 | 172.24.11.45 | 394B | 18985.5 | RFS | SU1-190 | 33.3 | SU1-190 | 25 |  | SH_Asy | 1748 | RIMONIM | yes | 203.39 | 649213 | 232113 | 681.7 | 172.24.29.25 | 385A | 17975.5 | RFS | SU2-190 | 38.6 | SU2-190 | 18 |  | SH_Asy | RAU2X Ericsson | 18 | RAU2X 18G/ 15 11 | V | 6.32 | 1+1 | 200 | 28 | MMU2H at both sites | 50-19782 | MLT18_2X 180_256A S | MLT18_2X 180_256A S | 17 | 17 | 17 | 17 | -50.96 | -50.26 | -57.4 | 11.48 | 12.56 | 11.48 | 12.56 | T.N- no control | 0 | 0.00 | 0.00 | 0.00 | 0.00 |  |  |  |  | 14/04/2015 | Active | Amit Tzur | 68834/68834 | ENG-CS MICROWAVE |  | TN20P ; 10432 | TN20P ; 10778 | 0.74 | -0.74 | 138Mb TO 200Mb | -63 | -63 | 56 | 0.04260498 | 0.02778147 | 0.18301023 | 0.12615715 | 0.04265385 | 0.02781514 | 0.18351644 | 0.12652326
364-3 | 1069 | MAALE MICHMASH | yes | 23.39 | 643416 | 229606 | 590 | 172.24.11.45 | 394B | 19081.25 | Ericsson | E2_2-180 | 39.2 | E2_2-180 | 25 |  | SH_Asy | 1748 | RIMONIM | yes | 203.39 | 649213 | 232113 | 681.7 | 172.24.29.25 | 385A | 18071.25 | RFS | SU2-190 | 38.6 | SU2-190 | 18 |  | SH_Asy | RAU2X Ericsson | 18 | 18G/ 16 12 RAU2X | V | 6.32 | 1+1 | 406 | 56 | MMU2H at both sites | 50-19782 | MLT18_2X 406_512A S | MLT18_2X 406_512A S | 17 | 17 | 17 | 17 | -45.12 | -44.41 |  | 12.87 | 13.59 | 12.87 | 13.59 | T.N- no control | 0 | 0.00 | 0.00 | 0.00 | 0.00 |  |  |  |  | 28/08/2016 | Planned | Amit Tzur | 87966/87966 | ENG-CS MICROWAVE |  | TN20P ; 10432 | TN20P ; 10778 | 0.74 | -0.74 | 325Mb TO 406Mb | -58 | -58 | 56 | 0.03316468 | 0.02342134 | 0.14717458 | 0.10874445 | 0.0331988 | 0.02344724 | 0.14754494 | 0.10903574
364-5 | 1069 | MAALE MICHMASH | yes | 23.39 | 643416 | 229606 | 590 | 172.24.11.45 |  | 83250 | Ericsson | ML80 0.3m HP _2 R2 | 47 | ML80 0.3m HP _2 R2 | 25 |  | Default_Feeder | 1748 | RIMONIM | yes | 203.39 | 649213 | 232113 | 681.7 | 172.24.29.25 |  | 73250 | Ericsson | ML80 0.3m HP _2 R2 | 47 | ML80 0.3m HP _2 R2 | 18 |  | Default_Feeder |  | 80G_125MHz_NEW |  | V | 6.32 | 1+0 | 1549 | 250 |  | 50-20274 | E-BAnd 80G 250MHz | E-BAnd 80G 250MHz | 13 | 13 | 13 | 13 | -44.86 | -43.51 |  | 5.63 | 6.98 | 5.63 | 6.98 | T.N- no control | 0 | 0.00 | 0.00 | 0.00 | 0.00 |  |  |  |  | 02/01/2017 | Feasibility |  |  | ENG-CS MICROWAVE |  | TN20P ; 10432 | TN20P ; 10778 | 0.74 | -0.74 |  | -50 | -50 | 56 | 3.17268498 | 2.02666567 | 7.83873621 | 5.26920745 | 3.22580304 | 2.04257287 | 8.06045656 | 5.34687354
385-5 | 4103 | YAAR SHORESH |  | 62.43 | 634377 | 206540 | 611.6 | 0 | 172.21.63.50 | 23190 | Ericsson | E0.2m_2-220 | 31.8 | E0.2m_2-220 | 10 | 9 | Default_Feeder | 839 | NEVE ILAN HISTORIT |  | 242.43 | 635087 | 207900 | 677.9 | 0 | 172.21.63.51 | 21990 | Ericsson | E1_2-220 | 36.2 | E1_2-220 | 25 |  | Default_Feeder | IP10 Ceragon | 23 | IP10 23H TH-TL | V | 1.53 | 1+0 | 42.2 | 14 |  |  | Cer23G_14MHz_18E1_16QAM_c | Cer23G_14MHz_18E1_16QAM_c | 21 | 21 | 16 | 16 | -40.15 | -39.68 | -41 | 39.85 | 40.32 | 39.85 | 40.32 |  | 0 | 0.00 | 0.00 | 0.00 | 0.00 |  |  |  |  | 23/04/2012 | Active | Zoey Hatzor | 68587/63575 | Bintech |  |  | TN20P ; 10714 | 4.32 | -4.32 |  | -80 | -80 | 56 | 0.0000372 | 0.0000199 | 0.00039875 | 0.00023194 | 0.0000372 | 0.0000199 | 0.00039875 | 0.00023194
385-6 | 4103 | YAAR SHORESH |  | 62.43 | 634377 | 206540 | 611.6 | 0 | 172.21.63.50 | 23190 | Ericsson | EX1_2-220 | 36.2 | EX1_2-220 | 10 | 9 | SH_Sym | 839 | NEVE ILAN HISTORIT |  | 242.43 | 635087 | 207900 | 677.9 | 0 | 172.21.63.51 | 21990 | Ericsson | EX1_2-220 | 36.2 | EX1_2-220 | 25 |  | SH_Sym | IP10 Ceragon | 23 | IP10 23H TH-TL | V | 1.53 | 1+1 | 156.3 | 28 |  |  | Cer23G_28MHz_66E1_128QAM_c | Cer23G_28MHz_66E1_128QAM_c | 20 | 20 | 11 | 11 | -49.33 | -48.86 |  | 20.17 | 20.64 | 20.17 | 20.64 |  | 0 | 0.00 | 0.00 | 0.00 | 0.00 |  |  |  |  | 11/07/2013 | Planned | Michal Kappel | 63575/63575 | Partner & ENG-CELLSITE JERUSALEM&SOUTH | Shared antennas with 20207 |  | TN20P ; 10714 | 4.32 | -4.32 |  | -69 | -69 | 56 | 0.00079581 | 0.00053694 | 0.00573519 | 0.00407266 | 0.00079584 | 0.00053696 | 0.00573554 | 0.00407295
391-3 | 2425 | MACHANE KIDA | yes | 183.64 | 662832 | 232980 | 819.8 | 0 | A364 | 19232.5 | RFS | SU4-190 | 44.6 | SU4-190 | 36 |  | LNG_Asy | 1748 | RIMONIM | yes | 3.64 | 649213 | 232113 | 681.7 | 172.24.29.25 | 385B | 18222.5 | RFS | SU1-190 | 33.3 | SU1-190 | 16 |  | SH+LNG_Asy | RAU2X Ericsson | 18 | 18G/ 16 12 RAU2X | V | 13.65 | 1+1 | 200 | 27.5 | MMU2H at both sites | 50-19782 | MLT18_2X 200_512A S | MLT18_2X 200_512A S | 17 | 17 | 17 | 17 | -54.9 | -53.89 | -52.1 | 5.1 | 6.11 | 5.1 | 6.11 | TN - no control | 0 | 0.00 | 0.00 | 0.00 | 0.00 |  |  |  |  | 31/07/2016 | Active | Amit Tzur | 87966/87966 | ENG-CELLULAR TRAFFIC TEAM |  |  | TN20P ; 10778 | -0.67 | 0.67 | 46Mb TO 200Mb-MUST | -60 | -60 | 56 | 0.65462526 | 0.38977443 | 1.97132649 | 1.25560336 | 0.65937601 | 0.39310817 | 1.99846765 | 1.27554662
4017-1 | 2280 | RAMOT MAARAV | yes | 165.94 | 636269 | 217076 | 768.3 | 172.24.28.89 | a274 | 22725 | Andrew | VFP1-220 | 31.3 | VFP1-220 | 7 | 6 | SH_Asy | 114 | GIVAT SHAUL |  | 345.94 | 632724 | 217964 | 776.5 | 0 | D114 | 21525 | Ericsson | E2-220 | 40 | E2-220 | 25 | 19 | Default_Feeder | RAU2 Ericsson | 23 | RAU2 23G/ 47 45 | H | 3.65 | 1+1/1+0 | 34 | 28 | MMU2C at both sites | 50-19811 | ML23E_2 17x2_34+2 HP | ML23E_2 17x2_34+2 HP_R | 23 | 23 | 23 | 23 | -50.21 | -49.59 | -57.6 | 26.79 | 27.41 | 26.79 | 27.41 | T.N- no control | 0 | 0.00 | 0.00 | 0.00 | 0.00 |  |  |  |  | 19/09/2010 | Active |  |  | MLM | link out of tune ;access problem at 2280 at site 228 building a flat antenna inside a water tank | TN2P ; 10756 | TN2P ; 11679 | 0.63 | -0.63 |  | -77 | -77 | 56 | 0.00617245 | 0.00454175 | 0.03408342 | 0.02609933 | 0.00617285 | 0.00454207 | 0.03408816 | 0.0261031
4017-2 | 2280 | RAMOT MAARAV | yes | 165.94 | 636269 | 217076 | 768.3 | 172.24.28.89 | a274 | 22725 | Andrew | VFP1-220 | 31.3 | VFP1-220 | 7 | 6 | SH_Asy | 114 | GIVAT SHAUL |  | 345.94 | 632724 | 217964 | 776.5 | 0 | D114 | 21525 | Ericsson | E2-220 | 40 | E2-220 | 25 | 19 | Default_Feeder | RAU2X Ericsson | 23 | 23G/ 86 82 RAU2X | H | 3.65 | 1+1/1+0 | 200 | 28 | MMU2H at both sites | 50-19811 | MLT23_2X 200_512A S | MLT23_2X 200_512A S_R | 17 | 17 | 17 | 17 | -46.21 | -45.59 |  | 13.07 | 14.41 | 13.07 | 14.41 | T.N- no control | 0 | 0.00 | 0.00 | 0.00 | 0.00 |  |  |  |  | 25/12/2014 | Planned | Amit Tzur | no ref/68835 | ENG-CS MICROWAVE | link out of tune ;access problem at 2280 at site 228 building a flat antenna inside a water tank | TN2P ; 10756 | TN2P ; 11679 | 0.63 | -0.63 | 115Mb TO 200Mb | -60 | -60 | 56 | 0.03885058 | 0.02507571 | 0.16889651 | 0.11539716 | 0.03885987 | 0.02508195 | 0.16900801 | 0.11547213
4022-4 | 1905 | HAR HOMA | yes | 337.94 | 625892 | 221265 | 712.1 | 172.22.175.13 | 133A | 23525 | Or | Printed 23GHz 8x8 | 24 | Printed 23GHz 8x8 | 25.5 | 9.5 | SMA | 4011 | KIBUTS RAMAT RAHEL |  | 157.94 | 627217 | 220728 | 793.4 | 172.22.175.5 | B227 | 22325 | Ericsson | E1_2-220 | 36.2 | E1_2-220 | 25 | 22 | Default_Feeder | RAU2X Ericsson | 23 | 23G/ 88 84 RAU2X | V | 1.43 | 1+0 | 150 | 28 | MMU2D at both sites | 50-19811 | MLT23_2X 75x2_128 S | MLT23_2X 75x2_128 S | 18 | 18 | 18 | 18 | -51.01 | -50.57 | -50.1 | 16.99 | 17.43 | 16.99 | 17.43 | T.N - no control | 0 | 0.00 | 0.00 | 0.00 | 0.00 |  |  |  |  | 30/11/2014 | Active | Inna Slutsky | 73937/68834 | ENG-CS MICROWAVE | AT 1905 MITKAN GISHA (4dB);The real antenna hight at 1905 is 9.5+3m; D instead of H | TN2P ; 10873 | TN2P ; 11687 | 3.23 | -3.23 | D instead of H; | -68 | -68 | 56 | 0.00124908 | 0.00085954 | 0.00848943 | 0.00613274 | 0.00124911 | 0.00085956 | 0.00848977 | 0.00613302
4036-2 | 1068 | KFAR EDOMIM | yes | 5.69 | 636925 | 230889 | 373.8 | 172.24.29.29 | A678 | 18792.5 | RFS | SU2-190 | 38.6 | SU2-190 | 20 |  | SH | 1748 | RIMONIM | yes | 185.69 | 649213 | 232113 | 681.7 | 172.24.29.25 | 385C | 17782.5 | RFS | SU2-190 | 38.6 | SU2-190 | 10 |  | SH_Asy | RAU2X Ericsson | 18 | RAU2X 18G/ 15 11 | V | 12.35 | 1+0/1+1 | 70 | 13.75 | MMU2H at both sites | 50-19782 | MLT18_2X 35x2_128 S_R | MLT18_2X 35x2_128 S_13.75 | 18 | 18 | 18 | 18 | -49.41 | -48.51 | -57.2 | 21.56 | 22.49 | 21.56 | 22.49 | TN - no control | 0 | 0.00 | 0.00 | 0.00 | 0.00 |  |  |  |  | 24/12/2014 | Active | Amit Tzur | 68834/68834 | ENG-CS MICROWAVE | Only site 1748 is protected | TN2P ; 10779 | TN20P ; 10778 | 1.38 | -1.38 | 43Mb TO 72Mb | -71 | -71 | 56 | 0.02487633 | 0.01789781 | 0.11459851 | 0.0860559 | 0.02490954 | 0.01792169 | 0.11496022 | 0.08632738
4041-3 | 2791 | HAR HARSA | yes | 302.35 | 650176 | 214246 | 757.1 | 0 | a118 | 19067.5 | Ericsson | E1-180 | 34.4 | E1-180 | 26 |  | Default_Feeder | 1106 | TALMON B | yes | 122.35 | 650905 | 213095 | 591.9 | 172.24.59.217 | C325 | 18057.5 | Ericsson | E2-180 | 39.2 | E2-180 | 9 |  | Default_Feeder | RAU2X Ericsson | 18 | 18G/ 16 12 RAU2X | H | 1.36 | 1+0 | 70 | 13.75 | MMU2H at both sites | 50-19782 | MLT18_2X 35x2_128 S_13.75 | MLT18_2X 35x2_128 S_13.75 | 18 | 18 | 3 | 3 | -44.38 | -43.86 | -43.2 | 26.62 | 27.14 | 26.62 | 27.14 | T.N - no control | 0 |  |  | 10.00 | 25.00 | 122.35 | 302.35 | 7.58 | -7.57 | 04/05/2015 | to be diverted | Zoey Hatzor | 68834/68834 | ENG-CS MICROWAVE | both sites REAL HEIGHT OF SITE 2791-14;15m ; SITE 1106-9;11m | TN2P ; 11793 | TN20P ; 11791 | -7.62 | 7.62 | 43Mb TO 72Mb | -71 | -71 | 56 | 0.00010954 | 0.0000613 | 0.00102159 | 0.00061611 | 0.00010954 | 0.0000613 | 0.00102159 | 0.00061611
4044-2 | 1069 | MAALE MICHMASH | yes | 281.94 | 643416 | 229606 | 590 | 172.24.11.45 | 394E | 18985.5 | Ericsson | E2-180 | 39.2 | E2-180 | 16 |  | SH_Sym | 2538 | MIGRON | yes | 101.94 | 644215 | 225826 | 741.8 | 0 | 313A | 17975.5 | RFS | SU2-190 | 38.6 | SU2-190 | 16 | 3 | SH_Sym | RAU1 Ericsson | 18 | RAU1 18G/ 15 11 | V | 3.86 | 1+1 | 34 | 27.5 | MMU2C at both sites |  | ML18E 17x2_34+2 HP | ML18E 17x2_34+2 HP | 24 | 24 | 14 | 14 | -45.88 | -45.4 | -47.1 | 31.12 | 31.6 | 31.12 | 31.6 | TN - no control | 0 |  |  | 18.00 | 18.00 | 101.94 | 281.94 | -2.13 | 2.08 | 16/07/2013 | Active | Michal Kappel | 79912/79912 | ENG-CS MICROWAVE | REAL HEIGHT OF SITE 1069-6;8m ; SITE 2538-13m | TN20P ; 10432 | TN2P ; | 2.10 | -2.10 |  | -77 | -77 | 56 | 0.00092007 | 0.00063128 | 0.00650682 | 0.00468855 | 0.00092007 | 0.00063128 | 0.00650683 | 0.00468855
4044-3 | 1069 | MAALE MICHMASH | yes | 281.94 | 643416 | 229606 | 590 | 172.24.11.45 | 394E | 26159 | Ericsson | E2_2-260 | 41.5 | E2_2-260 | 17 |  | Integrated_Sym | 2538 | MIGRON | yes | 101.94 | 644215 | 225826 | 741.8 | 0 | 313A | 25151 | Ericsson | E2_2-260 | 41.5 | E2_2-260 | 16 | 3 | Integrated_Sym | RAU2X Ericsson | 26 | 26G/ 57 53 RAU2X | V | 3.86 | 1+1 | 70 | 14 | MMU2H at both sites | 50-19808 | MLT26_2X 072_128S S | MLT26_2X 072_128S S | 20 | 20 | 20 | 20 | -38.96 | -38.75 |  | 31.04 | 31.25 | 31.04 | 31.25 | TN - no control | 0 |  |  | 18.00 | 18.00 | 101.94 | 281.94 | -2.26 | 2.22 | 01/08/2016 | Planned | Amit Tzur/Inna Slutsky | 87954/87954 | ENG-CS MICROWAVE | REAL HEIGHT OF SITE 1069-6;8m ; SITE 2538-13m | TN20P ; 10432 | TN2P ; | 2.24 | -2.24 | ACM impossible | -70 | -70 | 56 | 0.00458386 | 0.00379037 | 0.02630974 | 0.02229962 | 0.00458386 | 0.00379037 | 0.02630974 | 0.02229962
4045-3 | 737 | TZOMET NEBI SAMUEL | yes | 83.23 | 637720 | 216606 | 840.2 | 172.21.67.178 | d223 | 38612 | Ericsson | E0.2m_2-380 | 36.6 | E0.2m_2-380 | 25 |  | Integrated_Sym | 558 | MIRS NEBI SAMUEL | yes | 263.23 | 637807 | 217339 | 848.1 | 0 | A558 | 37352 | Ericsson | E0.2m_2-380 | 36.6 | E0.2m_2-380 | 25 | 2 | Integrated_Sym | RAU2X Ericsson | 38 | RAU2X 38G/ 16 12 | V | 0.74 | 1+1 | 72 | 14 | MMU3A at both sites | 50-08953 | MLT38_2X 072_128T S | MLT38_2X 072_128T S | 17 | 17 | 13 | 13 | -44.04 | -43.75 | -43.5 | 24.96 | 25.25 | 24.96 | 25.25 | T.N - no control | 0 | 0.00 | 0.00 | 0.00 | 0.00 |  |  |  |  | 24/08/2016 | Active | Amit Tzur/Inna Slutsky | PATUR/PATUR | ENG-CS MICROWAVE | REAL HEIGHT OF SITE 737-18m ; SITE 558-10m | TN20P ; 10731 | TN20P ; 10752 | 0.61 | -0.61 | ACM impossible | -69 | -69 | 56 | 0.00035367 | 0.00028999 | 0.00283219 | 0.00238294 | 0.00035367 | 0.00028999 | 0.00283228 | 0.00238301
4054-5 | 417 | MAALE EDOMIM | yes | 65.98 | 630792 | 227915 | 520.6 | 172.24.29.165 | h417 | 38612 | RFS | LA05-380 | 32.4 | LA05-380 | 29 | 27.5 | SH_Sym | 1816 | MAALE EDOMIM MALL | yes | 245.98 | 630993 | 228368 | 498 |  | a051 | 37352 | RFS | LA05-380 | 32.4 | LA05-380 | 15 | 14 | SH_Sym | RAU2X Ericsson | 38 | RAU2X 38G/ 16 12 | V | 0.5 | 1+1 | 72 | 14 | MMU2H at 417 ; CN210 at 1816 | 50-08953 | MLET38_2X 35x2_128S S_R | MLET38_2X 35x2_128S S | 17 | 17 | 17 | 17 | -45.2 | -44.9 | -45.7 | 23.78 | 23.49 | 23.78 | 23.49 | TN - no control | 0 | 0.00 | 0.00 | 0.00 | 0.00 |  |  |  |  | 04/09/2016 | Active | Amit Tzur/Inna Slutsky | PATUR/PATUR | ENG-CS MICROWAVE | at 1816 THE LINK IS STILL PROTECTED BY OUTDOOR UNITS | TN20P ; 10436 | CN210 ; 12249 | -5.09 | 5.09 | ACM impossible | -69 | -69 | 56 | 0.0000777 | 0.0000683 | 0.00075759 | 0.00067706 | 0.0000777 | 0.0000683 | 0.0007576 | 0.00067707
4054-6 | 417 | MAALE EDOMIM | yes | 65.98 | 630792 | 227915 | 520.6 | 172.24.29.165 | h417 | 38612 | RFS | LA05-380 | 32.4 | LA05-380 | 29 | 27.5 | SH_Sym | 1816 | MAALE EDOMIM MALL | yes | 245.98 | 630993 | 228368 | 498 |  | a051 | 37352 | RFS | LA05-380 | 32.4 | LA05-380 | 15 | 14 | SH_Sym | RAU2X Ericsson | 38 | RAU2X 38G/ 16 12 | V | 0.5 | 1+1 | 200 | 28 | MMU2H at 417 ; CN210 at 1816 | 50-08953 | MLT38_2X 200_512A S | MLT38_2X 200_512A S | 16 | 16 | 16 | 16 | -46.2 | -45.9 |  | 11.71 | 12.1 | 11.71 | 12.1 | TN - no control | 0 | 0.00 | 0.00 | 0.00 | 0.00 |  |  |  |  | 20/02/2017 | Planned | Zoey Hatzor | PATUR/PATUR | MER | at 1816 THE LINK IS STILL PROTECTED BY OUTDOOR UNITS | TN20P ; 10436 | CN210 ; 12249 | -5.09 | 5.09 | 159Mb TO 200Mb-MUST | -58 | -58 | 56 | 0.00138066 | 0.00109107 | 0.00926234 | 0.00754704 | 0.00138067 | 0.00109108 | 0.00926247 | 0.00754715
4055-5 | 2210 | GIVAT ZEEV | yes | 292.46 | 641705 | 213842 | 714.3 | 0 | A761 | 22845 | Ericsson | E1_2-220 | 36.2 | E1_2-220 | 30 |  | SH_Sym | 704 | MAGAV BEIT HORON | yes | 112.46 | 642127 | 212821 | 648.9 | 0 | B264 | 21645 | Ericsson | E1_2-220 | 36.2 | E1_2-220 | 33 |  | SH_Sym | RAU2X Ericsson | 23 | 23G/ 86 82 RAU2X | V | 1.1 | 1+1 | 200 | 28 | MMU2H at both sites | 50-19811 | MLT23_2X 200_512A S | MLT23_2X 200_512A S | 17 | 17 | 15 | 15 | -41.06 | -40.55 | -45.1 | 18.94 | 19.4 | 18.94 | 19.4 | TN - no control | 0 | 0.00 | 0.00 | 0.00 | 0.00 |  |  |  |  | 28/02/2017 | Active | Zoey Hatzor | 87967/87967 | ENG-CELLULAR TRAFFIC TEAM | REAL HEIGHT OF SITE 2210-14m ; SITE 704-31m | TN6P ; 12099 | TN2P ; 12100 | -3.23 | 3.23 | 159Mb TO 200Mb-MUST | -60 | -60 | 56 | 0.00028992 | 0.00018178 | 0.00238247 | 0.00158727 | 0.00028993 | 0.00018179 | 0.0023826 | 0.00158738
4064-1 | 2337 | CHOCHAV HASAHAR | yes | 196.63 | 651741 | 232868 | 594.7 | 0 | A779 | 22525 | RFS | SU1-220 | 34.9 | SU1-220 | 32 | 21 | SH_Sym | 1748 | RIMONIM | yes | 16.63 | 649213 | 232113 | 681.7 | 172.24.29.25 | 385D | 21325 | RFS | SU1-220 | 34.9 | SU1-220 | 27 |  | SH | RAU2 Ericsson | 23 | RAU2 23G/ 47 45 | V | 2.64 | 1+1/1+0 | 34 | 28 | MMU2C at both sites | 50-19811 | ML23E_2 17x2_34+2 HP | ML23E_2 17x2_34+2 HP | 23 | 23 | 23 | 23 | -56.5 | -55.82 | -47.3 | 20.5 | 21.18 | 20.5 | 21.18 | TN - no control | 0 |  | 0.00 | 29.00 | 0.00 | 16.63 |  | -1.95 |  | 19/07/2012 | Active | Glenn Gleizer | 79918/79918 | ENG-CELLSITE JERUSALEM&SOUTH | REAL HEIGHT OF SITE 2337-1m ; SITE 1748-27;29m | TN20P ; 10778 | TN20P ; 10778 | 1.91 | -1.91 |  | -77 | -77 | 56 | 0.00310975 | 0.00215378 | 0.01877224 | 0.01363734 | 0.00310975 | 0.00215393 | 0.01877226 | 0.01363913
4064-2 | 2337 | CHOCHAV HASAHAR | yes | 196.63 | 651741 | 232868 | 594.7 | 0 | A779 | 38640 | Ericsson | E1_2-380 | 40 | E1_2-380 | 40 | 21 | Integrated_Sym | 1748 | RIMONIM | yes | 16.63 | 649213 | 232113 | 681.7 | 172.24.29.25 | 385D | 37380 | Ericsson | E1_2-380 | 40 | E1_2-380 | 27 |  | Default_Feeder | RAU2X Ericsson | 38 | RAU2X 38G/ 16 12 | V | 2.64 | 1+1/1+0 | 72 | 14 | MMU2H/K at both sites | 50-08953 | MLT38_2X 072_128T S | MLT38_2X 072_128T S | 17 | 17 | 17 | 17 | -40.4 | -40.09 |  | 28.6 | 28.91 | 28.6 | 28.91 | TN - no control | 0 |  | 0.00 | 29.00 | 0.00 | 16.63 |  | -1.65 |  | 05/04/2017 | Planned | Amit Tzur | PATUR/PATUR | ENG-CS MICROWAVE | The real antenna hight at 2337 is 21+1m ; SITE 1748-27;29m | TN20P ; 10778 | TN20P ; 10778 | 1.61 | -1.61 | 43Mb TO 72Mb-MUST | -69 | -69 | 56 | 0.00957928 | 0.00841657 | 0.04995793 | 0.04463879 | 0.00957928 | 0.00841666 | 0.04995794 | 0.04463986
4065-1 | 364 | KVISH MINHAROT | yes | 5.32 | 624512 | 216459 | 841.2 | 0 | A780 | 22845 | Ericsson | E1-220 | 36.2 | E1-220 | 2.5 |  | SH_Sym | 726 | HAR GILO | yes | 185.32 | 625285 | 216531 | 906.3 | Z187 | A187 | 21645 | RFS | SU1-220 | 34.9 | SU1-220 | 25 | 24 | SH_Sym | RAU2 Ericsson | 23 | RAU2 23G/ 47 45 | H | 0.78 | 1+1 | 34 | 28 | MMU2C at both sites | 50-19811 | ML23E_2 17x2_34+2 HP | ML23E_2 17x2_34+2 HP | 23 | 23 | 13 | 13 | -39.62 | -39.12 | -49.2 | 37.38 | 37.88 | 37.38 | 37.88 | TN - no control | 0 | 0.00 | 0.00 | 0.00 | 0.00 |  |  |  |  | 27/06/2016 | Active | Itzhak Kesselman | 79918/79918 | ENG-CS MICROWAVE |  |  | TN20P ; 10462 | 8.03 | -8.03 |  | -77 | -77 | 56 | 0 | 0 | 0 | 0 | 0 | 0 | 0 | 0
4067-4 | 1069 | MAALE MICHMASH | yes | 221.03 | 643416 | 229606 | 590 | 172.24.11.45 | 394G | 19315 | RFS | SU2-190 | 38.6 | SU2-190 | 42 |  | SH_Asy | 1518 | HIZME | yes | 41.03 | 637331 | 224311 | 598 | 172.24.29.33 | B190 | 18305 | RFS | SU2-190 | 38.6 | SU2-190 | 43 | 42 | SH_Asy | RAU2Xu Ericsson | 18 | 18G/ 17 13 RAU2Xu | H | 8.07 | 1+1 | 200 | 27.5 | MMU2H at both sites | 50-19782 | MLET18_2XU 200_512A S | MLET18_2XU 200_512A S | 17 | 17 | 17 | 17 | -48.29 | -47.49 | -52.1 | 11.71 | 12.51 | 11.71 | 12.51 | T.N - no control | 0 | 0.00 | 0.00 | 0.00 | 0.00 |  |  |  |  | 04/02/2015 | Active | Amit Tzur | 68834/68834 | ENG-CS MICROWAVE | at both sides of the link to add a pole above the mast | TN20P ; 10432 | TN2P;10780 | -0.09 | 0.09 | 46Mb TO 200Mb | -60 | -60 | 56 | 0.10268106 | 0.07245889 | 0.39340643 | 0.2904856 | 0.1036365 | 0.07316861 | 0.40013032 | 0.29567706
4068-3 | 113 | HAHOTZVIM MOUNTAIN JERUSALEM |  | 176.93 | 634190 | 220147 | 733.3 | 172.24.28.249 | d113 | 22525 | RFS | SU1-220 | 34.9 | SU1-220 | 17 | 15 | SH | 1528 | BEIT TOVEY HAEER |  | 356.93 | 633240 | 220198 | 812.6 | 172.24.28.29 | a065 | 21325 | Ericsson | E0.2m_2-220 | 31.8 | E0.2m_2-220 | 25 | 24 | Default_Feeder | RAU2X Ericsson | 23 | RAU2X 23G/ 85 81 | V | 0.95 | 1+0 | 200 | 28 | MMU2H at both sites | 50-19811 | MLT23_2X 200_512A S | MLT23_2X 200_512A S | 17 | 17 | 15 | 13 | -40.49 | -41.97 | -43.2 | 19.51 | 18.03 | 19.51 | 18.03 | T.N - no control | 0 | 0.00 | 0.00 | 0.00 | 0.00 |  |  |  |  | 04/08/2014 | Active | Zoey Hatzor | 68835/68833 | ENG-CS MICROWAVE | at site 1528 - a flat antenna inside an air condition(4dB) | TN20P ; 10742 | TN6P ; 10429 | 4.99 | -4.99 | 159Mb TO 150Mb | -60 | -60 | 56 | 0.00012403 | 0.00011972 | 0.00113822 | 0.0011037 | 0.00012404 | 0.00011972 | 0.00113825 | 0.00110374
4070-5 | 417 | MAALE EDOMIM | yes | 297.31 | 630792 | 227915 | 520.6 | 172.24.29.165 | j417 | 22845 | Ericsson | E1_2-220 | 36.2 | E1_2-220 | 29 | 27.5 | SH | 1519 | NET GARAGE ANATA | yes | 117.31 | 632520 | 224571 | 649.8 | 172.22.175.29 | A311 | 21645 | RFS | SU2-220 | 40.1 | SU2-220 | 7 |  | SH_Sym | RAU2Xu Ericsson | 23 | 23G/ 86 82 RAU2Xu | V | 3.76 | 1+0/1+1 | 200 | 28 | MMU2H at both sites | 50-19811 | MLET23_2XU 200_512A S | MLET23_2XU 200_512A S | 17 | 17 | 17 | 17 | -44.31 | -43.72 | -46.4 | 15.69 | 16.28 | 15.69 | 16.28 | T.N - no control | 0 | 0.00 | 0.00 | 0.00 | 0.00 |  |  |  |  | 17/02/2015 | Active | Amit Tzur | 68835/68835 | ENG-CS MICROWAVE | Only site 1519 is protected | TN20P ; 10436 | TN20P ; 10799 | 1.48 | -1.48 | 138Mb TO 200Mb | -60 | -60 | 56 | 0.01569146 | 0.01143306 | 0.07674886 | 0.05827015 | 0.01569362 | 0.01143479 | 0.07677482 | 0.05829089
4072-2 | 840 | MATA |  | 10.02 | 624497 | 205692 | 641.7 | 172.22.194.65 | C225 | 38612 | Ericsson | E1_2-380 | 40 | E1_2-380 | 18 |  | Default_Feeder | 1328 | NES HARIM |  | 190.02 | 627722 | 206262 | 693.1 | 172.24.28.201 | A677 | 37352 | Ericsson | E2_2-380 | 44.3 | E2_2-380 | 18 |  | Default_Feeder | RAU2X Ericsson | 38 | RAU2X 38G/ 16 12 | V | 3.27 | 1+0 | 72 | 14 | MMU2H at 0840 & MMU3A at 1328 | 50-08953 | MLT38_2X 072_128T S | MLT38_2X 072_128T S | 17 | 17 | 10 | 10 | -40.82 | -40.49 | -41.6 | 28.18 | 28.51 | 28.18 | 28.51 | T.N - no control | 0 | 0.00 | 0.00 | 0.00 | 0.00 |  |  |  |  | 13/03/2017 | Active | Amit Tzur | PATUR/PATUR | ENG-CS MICROWAVE |  | TN20P ; 10840 | TN2P ; 10841 | 0.94 | -0.94 | 43Mb TO 72Mb-MUST | -69 | -69 | 56 | 0.01594592 | 0.01408438 | 0.07783055 | 0.06986292 | 0.01594636 | 0.01408475 | 0.07783581 | 0.06986737
4077-8 | 1974 | MISHAN JERUSALEM |  | 195.08 | 629782 | 220189 | 723 | 172.24.28.65 | A823 | 23525 | Ericsson | E1_2-220 | 36.2 | E1_2-220 | 24 | 21 | Default_Feeder | 115 | TALPIOT JERUSALEM |  | 15.08 | 628765 | 219915 | 711.4 | 172.24.28.61 | F115 | 22325 | Ericsson | E0.2m_2-220 | 31.8 | E0.2m_2-220 | 23 | 20 | SH | RAU2X Ericsson | 23 | 23G/ 88 84 RAU2X | H | 1.05 | 1+0 | 200 | 28 | MMU2H at both sites | 50-19811 | MLT23_2X 200_512T S | MLT23_2X 200_512T S | 17 | 17 | 12 | 12 | -41.43 | -40.98 | -44.1 | 18.33 | 19.02 | 18.33 | 19.02 | T.N - no control | 0 | 0.00 | 0.00 | 0.00 | 0.00 |  |  |  |  | 28/08/2014 | Active | Inna Slutsky | 68835/68833 | ENG-CS MICROWAVE | 41065 | TN20P ; 10706 | TN20P ; 10132 | -0.82 | 0.82 | 159Mb TO 200Mb | -60 | -60 | 56 | 0.00076578 | 0.00049352 | 0.00554645 | 0.00378461 | 0.00076581 | 0.00049355 | 0.00554686 | 0.00378493
4080-2 | 0080 | LATRUN | yes | 312.26 | 637790 | 198906 | 258.5 | 172.22.217.221 | 172.21.71.243 | 23250 | Ericsson | E1_2-220 | 36.2 | E1_2-220 | 21 |  | Default_Feeder | 3309 | AMFI LATRUN | yes | 132.26 | 638507 | 198117 | 223.6 | 0 | 172.21.71.242 | 22050 | Ericsson | E1_2-220 | 36.2 | E1_2-220 | 5 |  | Default_Feeder | IP10 Ceragon | 23 | IP10 23H TH-TL | V | 1.07 | 1+0 | 103.5 | 28 |  |  | Cer23G_28MHz_44E1_32QAM_c | Cer23G_28MHz_44E1_32QAM_c | 20 | 20 | 8 | 8 | -40.66 | -40.19 | -42.3 | 35.34 | 35.81 | 35.34 | 35.81 |  | 0 | 0.00 | 0.00 | 0.00 | 0.00 |  |  |  |  | 08/07/2014 | Active | Zoey Hatzor | 63575/63575 | ENG-CS MICROWAVE |  | TN20P;12509 |  | -2.79 | 2.79 |  | -76 | -76 | 56 | 0.00000785 | 0.00000255 | 0.0000942 | 0.0000307 | 0.00000785 | 0.00000256 | 0.0000942 | 0.0000307
4083-1 | 1974 | MISHAN JERUSALEM |  | 256.39 | 629782 | 220189 | 723 | 172.24.28.65 | B823 | 26159 | Ericsson | E1_2-260 | 37.3 | E1_2-260 | 24 | 21 | Default_Feeder | 599 | SUN SIMON JERUSALEM |  | 76.39 | 629638 | 219594 | 750.2 | 172.24.28.68 | 199A | 25151 | Ericsson | E1_2-260 | 37.3 | E1_2-260 | 13 | 12 | Default_Feeder | RAU2Xu Ericsson | 26 | 26G/ 57 53 RAU2Xu | H | 0.61 | 1+0 | 150 | 28 | MMU2D at both sites | 50-19808 | MLET26_2XU 75x2_128S S | MLET26_2XU 75x2_128S S | 20 | 20 | 2 | 2 | -40.03 | -39.71 | -40.1 | 26.97 | 27.29 | 26.97 | 27.29 | T.N- no control | 0 | 0.00 | 0.00 | 0.00 | 0.00 |  |  |  |  | 01/09/2014 | Active | Inna Slutsky | 78809/78809 | ENG-CS MICROWAVE | at site the antenna is hidden as YES | TN20P ; 10706 | TN2P ; 10704 | 1.87 | -1.87 | ACM impossible | -67 | -67 | 56 | 0.0000232 | 0.0000144 | 0.00026462 | 0.00017327 | 0.0000232 | 0.0000144 | 0.00026463 | 0.00017327
4084-1 | 4961 | RAMA BASE JERUSALEM | yes | 3.49 | 640508 | 222793 | 762.5 | 0 | A161 | 23475 | RFS | SU2-220 | 40.1 | SU2-220 | 13 |  | SH_Sym | 2106 | KOCHAV YAKOV | yes | 183.49 | 643558 | 222979 | 806.4 | 0 | c048 | 22275 | RFS | SU2-220 | 40.1 | SU2-220 | 18 |  | SH_Sym | RAU2X Ericsson | 23 | 23G/ 88 84 RAU2X | V | 3.06 | 1+1 | 150 | 28 | MMU2H at both sites | 50-19811 | MLT23_2X 75x2_128 S | MLT23_2X 75x2_128 S | 18 | 18 | 18 | 18 | -40.89 | -40.45 | -44.5 | 27.11 | 27.55 | 27.11 | 27.55 | TN - no control | 0 | 0.00 | 0.00 | 0.00 | 0.00 |  |  |  |  | 14/05/2014 | Active | Amit Tzur | 68835/68835 | ENG-CS MICROWAVE |  | TN2P;10884 | TN20P ; 10435 | 0.92 | -0.92 | 138Mb TO 150Mb | -68 | -68 | 56 | 0.00235127 | 0.0017174 | 0.01471897 | 0.0111991 | 0.00235137 | 0.00171749 | 0.01472025 | 0.01120016
4087-4 | 2741 | EL HADER | yes | 31.27 | 622767 | 215002 | 874.9 | 172.24.11.21 | A534 | 23250 | RFS | SU1-220 | 34.9 | SU1-220 | 10 | 9 | SH_Asy | 726 | HAR GILO | yes | 211.27 | 625285 | 216531 | 906.3 | Z187 | C187 | 22050 | RFS | SU2-220 | 40.1 | SU2-220 | 25 | 24 | SH_Asy | RAU2Xu Ericsson | 23 | 23G/ 87 83 RAU2Xu | V | 2.95 | 1+1 | 70 | 14 | MMU2D at both sites | 50-19811 | MLET23_2XU 35x2_128 S | MLET23_2XU 35x2_128 S | 18 | 18 | 18 | 18 | -44.1 | -43.61 | -45.2 | 26.9 | 27.39 | 26.9 | 27.39 | T.N- no control | 0 | 0.00 | 0.00 | 0.00 | 0.00 |  |  |  |  | 10/03/2015 | Active | Amit Tzur | 68835/68835 | ENG-CS MICROWAVE | at site 2741 the antenna is inside a water tank (2dB) | TN2P ; 10856 | TN20P ; 10462 | 0.99 | -0.99 | MMU2D insted of MMU2H | -71 | -71 | 56 | 0.00208699 | 0.00150475 | 0.01326865 | 0.00998249 | 0.00208706 | 0.00150481 | 0.01326954 | 0.00998322
4090-2 | 4668 | BEIT HANINA | yes | 4.30 | 638038 | 220629 | 737.3 | 0 | A859 | 22845 | Andrew | VFP1-220 | 31.3 | VFP1-220 | 7 | 6 | SH_Asy | 838 | PSAGOT | yes | 184.30 | 645248 | 221171 | 899.8 | 172.24.11.129 | e220 | 21645 | RFS | SU4-220 | 46.1 | SU4-220 | 35 |  | SH+LNG_Asy | RAU2 Ericsson | 23 | RAU2 23G/ 47 45 | V | 7.23 | 1+1 | 34 | 28 | MMU2C at 838 | 50-19811 | ML23E_2 17x2_34+2 HP | ML23E_2 17x2_34+2 HP | 23 | 23 | 23 | 23 | -49.15 | -48.45 | -49.2 | 27.85 | 28.55 | 27.85 | 28.55 | T.N - no control | 0 | 0.00 | 0.00 | 0.00 | 0.00 |  |  |  |  | 20/06/2010 | Active | Glenn Gleizer | 54/89 | MLM | AT 4668 MITKAN GISHA (4dB) | TN2P ; 12153 | TN20P ; 10750 | 1.58 | -1.58 |  | -77 | -77 | 56 | 0.0124426 | 0.00929566 | 0.06272165 | 0.04866857 | 0.01244354 | 0.00929639 | 0.06273294 | 0.04867739
4090-3 | 4668 | BEIT HANINA | yes | 4.30 | 638038 | 220629 | 737.3 | 0 | A859 | 22845 | Ericsson | E2_2-220 | 40 | E2_2-220 | 7 | 6 | SH_Asy | 838 | PSAGOT | yes | 184.30 | 645248 | 221171 | 899.8 | 172.24.11.129 | e220 | 21645 | RFS | SU4-220 | 46.1 | SU4-220 | 35 |  | SH+LNG_Asy | RAU2X Ericsson | 23 | 23G/ 86 82 RAU2X | V | 7.23 | 1+1 | 70 | 14 | MMU2H at both sites | 50-19811 | MLT23_2X 35x2_128 S | MLT23_2X 35x2_128 S | 18 | 18 | 18 | 18 | -45.45 | -44.75 |  | 25.55 | 26.25 | 25.55 | 26.25 | T.N - no control | 0 | 0.00 | 0.00 | 0.00 | 0.00 |  |  |  |  | 08/01/2017 | Planned | Amit Tzur | 87966/87966 | ENG-CS MICROWAVE | AT 4668 MITKAN GISHA (4dB) | TN2P ; 12153 | TN20P ; 10750 | 1.58 | -1.58 | 43Mb TO 72Mb-MUST | -71 | -71 | 56 | 0.01555312 | 0.01162595 | 0.07615985 | 0.05912451 | 0.0155547 | 0.01162718 | 0.07617882 | 0.05913928
4110-7 | 546 | JERUSALEM CROWN PLAZA HOTEL |  | 57.53 | 632477 | 219306 | 816.3 | 0 | 5a46 | 38612 | Ericsson | E2_2-380 | 44.3 | E2_2-380 | 79 | 74 | Default_Feeder | 2178 | MAALOT DAFNA GIVAT HATAHMOSHET |  | 237.54 | 633943 | 221610 | 781.6 | 0 | a033 | 37352 | Ericsson | E1_2-380 | 40 | E1_2-380 | 10 | 9 | Default_Feeder | RAU2X Ericsson | 38 | RAU2X 38G/ 16 12 | V | 2.73 | 1+0 | 200 | 28 | MMU3A at 2178 7 MMU2H at 0546 | 50-08953 | MLT38_2X 200_512A S | MLT38_2X 200_512A S | 16 | 16 | 16 | 16 | -40.15 | -39.83 | -46.4 | 17.82 | 17.84 | 17.82 | 17.84 | TN- no control |  | 0.00 | 0.00 | 0.00 | 0.00 |  |  |  |  | 15/01/2017 | Active | Amit Tzur | PATUR/PATUR | ENG-CS MICROWAVE | At 2178 the antenna is hidden in A.C. (7dB). | TN20P ; 11550 ;TN20P ; 10927 | TN20P ; 10935 | -2.12 | 2.12 | 94Mb TO 200Mb-MUST | -58 | -58 | 56 | 0.03397459 | 0.03099844 | 0.15029654 | 0.13877477 | 0.03397538 | 0.03099916 | 0.15030608 | 0.13878341
411-5 | 0021 | NAZARET RASKO CENTER |  | 192.44 | 734883 | 230775 | 489.7 | 172.24.12.252 | c021 | 19370 | RFS | SUX2-190 | 38.5 | SUX2-190 | 18 | 6 | SH_Sym | 0052 | AFULA 52 |  | 12.44 | 724686 | 228526 | 74.8 | 172.24.21.243 | c052 | 18360 | RFS | SUX4-190 | 44.5 | SUX4-190 | 20 | 0 | SH+LNG_Sym | RAU2X Ericsson | 18 | 18G/ 17 13 RAU2X | V | 10.44 | 1+1 | 200 | 27.5 | MMU2H at both sites | 50-19782 | MLT18_2X 200_512A S | MLT18_2X 200_512A S | 17 | 17 | 17 | 17 | -50.16 | -49.25 | -53.3 | 9.59 | 10.75 | 9.59 | 10.75 | TN - no control |  | 0.00 | 0.00 | 0.00 | 0.00 |  |  |  |  | 09/08/2015 | Active | Moran David | 68834/68834 | ENG-CS MICROWAVE | SHARED ANTENNAS WITH 20116 | TN20P;10458 | TN20P ; 10101 | -2.31 | 2.31 | 94Mb TO 200Mb | -60 | -60 | 56 | 0.1410163 | 0.09136352 | 0.51845273 | 0.35539982 | 0.14236639 | 0.09227548 | 0.52753637 | 0.36185673
411-6 | 0021 | NAZARET RASKO CENTER |  | 192.44 | 734883 | 230775 | 489.7 | 172.24.12.252 | c021 | 19370 | RFS | SUX4-190 | 44.5 | SUX4-190 | 18 | 6 | Default_Feeder | 0052 | AFULA 52 |  | 12.44 | 724686 | 228526 | 74.8 | 172.24.21.243 | c052 | 18360 | RFS | SUX4-190 | 44.5 | SUX4-190 | 20 | 0 | SH+LNG_Sym | RAU2X Ericsson | 18 | 18G/ 17 13 RAU2X | V | 10.44 | 1+0/1+1 | 92 | 27.5 | MMU2H at both sites | 50-19782 | MLT18_2X 095_16S H | MLT18_2X 095_16S H | 24 | 24 | 20 | 20 | -36.85 | -35.94 |  | 34 | 33.51 | 34 | 33.51 | TN - no control |  | 0.00 | 0.00 | 0.00 | 0.00 |  |  |  |  | 16/05/2017 | Feasibility | Moran David | 68834/68834 | ENG-CS MICROWAVE | SHARED ANTENNAS WITH 20116 | TN20P;10458 | TN20P ; 10101 | -2.31 | 2.31 | 94Mb TO 200Mb | -76 | -76 | 56 | 0.00672789 | 0.00547612 | 0.03673666 | 0.0307126 | 0.00673071 | 0.00547904 | 0.03677042 | 0.03074758
4131-4 | 546 | JERUSALEM CROWN PLAZA HOTEL |  | 8.30 | 632477 | 219306 | 816.3 | 0 | R546 | 19081.25 | RFS | SU4-190 | 44.6 | SU4-190 | 91 | 74 | SH_Asy | 838 | PSAGOT | yes | 188.31 | 645248 | 221171 | 899.8 | 172.24.11.129 | a220 | 18071.25 | RFS | SU4-190 | 44.6 | SU4-190 | 15 |  | SH_Asy | RAU2X Ericsson | 18 | 18G/ 16 12 RAU2X | V | 12.91 | 1+1 | 369 | 56 | MMU2H at both sites | 50-19782 | MLT18_2X 406_512A S | MLT18_2X 406_512A S | 17 | 17 | 17 | 17 | -40.88 | -39.92 | -45.1 | 17.78 | 20.08 | 17.78 | 20.08 | TN - no control |  | 0.00 | 0.00 | 0.00 | 0.00 |  |  |  |  | 20/08/2014 | Active | Amit Tzur | 68834/68834 | ENG-CS MICROWAVE |  | TN20P ; 11550 ;TN20P ; 10927 | TN20P ; 10750 | 0.03 | -0.03 | 94Mb TO 400Mb | -60 | -60 | 56 | 0.04432695 | 0.02685868 | 0.18942875 | 0.12250351 | 0.04520456 | 0.02729862 | 0.19567353 | 0.12592802
4131-5 | 546 | JERUSALEM CROWN PLAZA HOTEL |  | 8.30 | 632477 | 219306 | 816.3 | 0 |  | 18930 | RFS | SUX4-190 | 44.5 | SUX4-190 | 91 | 74 | SH_Asy | 838 | PSAGOT | yes | 188.31 | 645248 | 221171 | 899.8 | 172.24.11.129 |  | 17920 | RFS | SUX4-190 | 44.5 | SUX4-190 | 15 |  | SH_Asy | RAU2X Ericsson | 18 | RAU2X 18G/ 15 11 | H | 12.91 | 1+1 | 200 | 27.5 | MMU2H at both sites | 50-19782 | MLT18_2X 200_512A H | MLT18_2X 200_512A H | 22 | 22 | 18 | 18 | -39.94 | -39 |  | 19.99 | 21 | 19.99 | 21 | TN - no control |  | 0.00 | 0.00 | 0.00 | 0.00 |  |  |  |  | 04/12/2016 | Feasibility | Inna Slutsky | 87966/87966 | ENG-CS MICROWAVE | Shared antenna with 4131 | TN20P ; 11550 ;TN20P ; 10927 | TN20P ; 10750 | 0.03 | -0.03 | 46Mb TO 200Mb-MUST | -60 | -60 | 56 | 0.05394335 | 0.03867672 | 0.22471439 | 0.16823876 | 0.05442434 | 0.03901543 | 0.22841524 | 0.17096642
422-6 | 230 | UM EL FAHEM |  | 171.68 | 715630 | 214169 | 268.4 | 172.22.182.41 | a230 | 22525 | RFS | SU1-220 | 34.9 | SU1-220 | 38.4138488769531 |  | Integrated_Sym | 0057 | MEI AMI | yes | 351.68 | 712347 | 214649 | 482.4 | 172.22.182.25 | d057 | 21325 | RFS | SU2-220 | 40.1 | SU2-220 | 51 |  | SH_Asy | RAU2X Ericsson | 23 | RAU2X 23G/ 85 81 | H | 3.32 | 1+1 | 200 | 28 | MMU2H at both sites | 50-19811 | MLT23_2X 200_512A S | MLT23_2X 200_512A S | 17 | 17 | 17 | 17 | -45.79 | -45.15 | -54.8 | 14.21 | 14.85 | 14.21 | 14.85 | T.N - no control | 0 | 0.00 | 0.00 | 0.00 | 0.00 |  |  |  |  | 29/10/2014 | Active | Zoey Hatzor | 68835/68835 | ENG-CS MICROWAVE | REAL HEIGHT OF SITE 230-16m ; SITE 57-51m | TN6P ; 11644 | TN20P ; 11641 | 3.91 | -3.91 | 115Mb TO 200Mb | -60 | -60 | 56 | 0.02545464 | 0.01844321 | 0.11691281 | 0.08833293 | 0.02545889 | 0.01844657 | 0.11696382 | 0.0883732
454-3 | 227 | ARARA |  | 253.75 | 712154 | 210602 | 208.1 | 0 | b227 | 19232.5 | RFS | SU4-190 | 44.6 | SU4-190 | 50 |  | SH+LNG_Asy | 212 | PARDES HANA |  | 73.75 | 708608 | 198436 | 70 | 0 | A212 | 18222.5 | RFS | SU2-190 | 38.6 | SU2-190 | 30 | 27.5 | SH_Asy | RAU2X Ericsson | 18 | 18G/ 16 12 RAU2X | V | 12.67 | 1+1 | 200 | 27.5 | MMU2H at both sites | 50-19782 | MLT18_2X 200_512A S | MLT18_2X 200_512A S | 17 | 17 | 17 | 17 | -48.2 | -47.22 | -56.1 | 11.79 | 12.78 | 11.79 | 12.78 | T.N- no control | 0 | 0.00 | 0.00 | 0.00 | 0.00 |  |  |  |  | 06/11/2014 | Active | Zoey Hatzor | 68834/68834 | ENG-CS MICROWAVE | The real antenna hight at 0227 is 40m | TN6P ; 11643 | TN20P ; 11642 | -0.72 | 0.72 | 46Mb TO 200Mb | -60 | -60 | 56 | 0.11193205 | 0.07736087 | 0.42406775 | 0.30750944 | 0.12036856 | 0.08331939 | 0.46879854 | 0.34056274
490-7 | 692 | EYLON |  | 281.04 | 774060 | 221207 | 319.4 | 172.22.179.53 | 2B07 | 22725 | Ericsson | E2_2-220 | 40 | E2_2-220 | 47 |  | Default_Feeder | 2503 | SHLOMI PARTNER |  | 101.03 | 775418 | 214241 | 79.9 | 172.22.179.121 | 415A | 21525 | Ericsson | E2_2-220 | 40 | E2_2-220 | 36 |  | Default_Feeder | RAU2X Ericsson | 23 | 23G/ 86 82 RAU2X | V | 7.1 | 1+0 | 70 | 14 | MMU2H at both sites | 50-19811 | MLT23_2X 35x2_128 S | MLT23_2X 35x2_128 S | 18 | 18 | 18 | 18 | -40.95 | -40.19 | -40.1 | 30.05 | 30.8 | 30.05 | 30.8 | T.N - no control | 0 | 0.00 | 0.00 | 0.00 | 0.00 |  |  |  |  | 15/02/2016 | Active | Amit Tzur | 79917/79917 | ENG-CS MICROWAVE |  | TN20P ; 10566 | TN2P ; 11814 | -2.03 | 2.03 | 43Mb TO 72Mb | -71 | -71 | 56 | 0.00961794 | 0.00712717 | 0.0501333 | 0.03862625 | 0.00962318 | 0.0071312 | 0.05019618 | 0.0386747
5007-4 | 4012 | CARMAEL MOUNTAIN HOTEL |  | 100.31 | 746165 | 197909 | 206.6 | 172.24.23.113 | 425A | 38612 | Ericsson | E1_2-380 | 40 | E1_2-380 | 26.5 | 23 | Default_Feeder | 1459 | HOTEL NOF HAIFA |  | 280.31 | 745960 | 199036 | 273.2 | 172.22.199.21 | 433D | 37352 | Ericsson | E1_2-380 | 40 | E1_2-380 | 37 | 36 | Default_Feeder | RAU2X Ericsson | 38 | RAU2X 38G/ 16 12 | V | 1.15 | 1+0 | 200 | 28 | MMU2H at both sites | 50-08953 | MLT38_2X 200_512A S | MLT38_2X 200_512A S | 16 | 16 | 6 | 6 | -39.56 | -39.26 | -42.1 | 17.65 | 18.7 | 17.65 | 18.7 | T.N - no control | 0 | 0.00 | 0.00 | 0.00 | 0.00 |  |  |  |  | 18/07/2016 | Active | Zoey Hatzor | PATUR/PATUR | ENG-CS MICROWAVE |  | TN6P ; 10210 | TN20P;11217 | 3.77 | -3.77 | 159Mb TO 200Mb-MUST | -58 | -58 | 56 | 0.00458163 | 0.00346533 | 0.0262986 | 0.02062638 | 0.00458216 | 0.00346571 | 0.02630493 | 0.0206309
5010-4 | 1045 | GIL AMAL HOD HASHARON |  | 128.49 | 673603 | 192657 | 26.2 | 172.24.52.1 | 390A | 38612 | Ericsson | E1_2-380 | 40 | E1_2-380 | 21 | 15 | Default_Feeder | 1448 | HAGOR |  | 308.49 | 672005 | 194667 | 31.7 | 172.24.52.161 | 0A83 | 37352 | Ericsson | E1_2-380 | 40 | E1_2-380 | 12 |  | Default_Feeder | RAU2X Ericsson | 38 | RAU2X 38G/ 16 12 | V | 2.57 | 1+0 | 200 | 28 | MMU2H at both sites | 50-08953 | MLT38_2X 200_512A S | MLT38_2X 200_512A S | 16 | 16 | 13 | 13 | -39.86 | -39.55 | -39.5 | 18.14 | 18.45 | 18.14 | 18.45 | TN - no control | 0 | 0.00 | 0.00 | 0.00 | 0.00 |  |  |  |  | 08/08/2016 | Active | Glenn Gleizer | PATUR/PATUR | ENG-CS MICROWAVE | The real antenna hight at 1448 is 9m | TN2P ; 10962 | TN20P ; 10953 | -0.08 | 0.08 | 115Mb TO 200Mb-MUST | -58 | -58 | 56 | 0.02872572 | 0.0251794 | 0.12987947 | 0.11581222 | 0.02885671 | 0.02528773 | 0.13107309 | 0.11682395
5012-4 | 806 | BEIT HANAN |  | 80.17 | 647406 | 177868 | 14 | 172.22.186.1 | c201 | 38612 | Ericsson | E1_2-380 | 40 | E1_2-380 | 32 |  | Default_Feeder | 936 | EZOR TAASIA NES ZIONA |  | 260.17 | 647873 | 180562 | 24.9 | 0 | 343A | 37352 | Ericsson | E1_2-380 | 40 | E1_2-380 | 11 | 9 | Default_Feeder | RAU2X Ericsson | 38 | RAU2X 38G/ 16 12 | V | 2.73 | 1+0 | 154 | 28 | MMU3A at both sites | 50-08953 | MLT38_2X 154_128S S | MLT38_2X 154_128S S | 17 | 17 | 13 | 13 | -40.44 | -40.13 | -42.6 | 25.56 | 25.84 | 25.56 | 25.84 | T.N - no control | 0 | 0.00 | 0.00 | 0.00 | 0.00 |  |  |  |  | 14/08/2016 | Active | Glenn Gleizer | PATUR/PATUR | ENG-CS MICROWAVE | Hight canged to 9+2m at 0936 -by Shay Levi/LOS claer | TN20P ; 11494 | TN2P ; 11620 | -0.21 | 0.21 | 94Mb TO 150Mb-MUST | -66 | -66 | 56 | 0.01392072 | 0.01228907 | 0.06915609 | 0.0620478 | 0.0139312 | 0.01229802 | 0.06928188 | 0.06215526
5020-6 | 2024 | TAHANAT KEMAH TLV |  | 234.45 | 664658 | 180748 | 12.9 | 172.24.53.49 | B260 | 23250 | Ericsson | E1-220 | 36.2 | E1-220 | 31 | 30 | SH_Sym | 648 | KIRIYA EAST TLV |  | 54.45 | 664375 | 180352 | 12.2 | 172.24.53.53 | 194A | 22050 | Ericsson | E1-220 | 36.2 | E1-220 | 6 | 5 | SH | RAU2X Ericsson | 23 | 23G/ 87 83 RAU2X | V | 0.49 | 1+1/1+0 | 150 | 28 | MMU2D at both sites | 50-19811 | MLT23_2X 75x2_128 S | MLT23_2X 75x2_128 S_R | 18 | 18 | 6 | 6 | -45.36 | -44.9 | -45.5 | 22.64 | 23.1 | 22.64 | 23.1 | T.N - no control | 0 | 0.00 | 0.00 | 0.00 | 0.00 |  |  |  |  | 02/03/2014 | Active | Glenn Gleizer | 68835/68835 | ENG-CS MICROWAVE | Only site 2024 is protected;The antenna at site 2024 is disturbed by PIGUMIM (5dB) | TN20P ; 10103 | TN20P ; 10343 | -3.02 | 3.02 | ACM impossible | -68 | -68 | 56 | 0 | 0 | 0 | 0 | 0 | 0 | 0.00000004 | 0.00000003
5022-3 | 3271 | TAMRA GIVA |  | 12.53 | 750992 | 216052 | 72.9 | 172.24.18.57 | 349b | 19095 | Ericsson | E1-180 | 34.4 | E1-180 | 25 |  | SH_Sym | 8729 | MERCAZ SHERUT-TAMRA |  | 192.53 | 751937 | 216262 | 26.4 | 0 | B250 | 18085 | Ericsson | E1-180 | 34.4 | E1-180 | 12 |  | SH_Sym | RAU1 Ericsson | 18 | 18G/ 16 12 RAU1 | H | 0.97 | 1+1 | 34 | 27.5 | MMU2C (T.N) at site 3271 |  | ML18E 17x2_34+2 HP | ML18E 17x2_34+2 HP | 24 | 24 | 16 | 16 | -43.69 | -43.18 | -41.8 | 33.31 | 33.82 | 33.31 | 33.82 | 270 | 0 | 0.00 | 0.00 | 0.00 | 0.00 |  |  |  |  | 30/10/2006 | Active |  | 20/20 | MLM | the antenna is inside an A.C (1dB) at both sites | TN20P ; 10286 |  | -3.61 | 3.61 |  | -77 | -77 | 56 | 0.00000144 | 0 | 0.0000173 | 0 | 0.00000144 | 0 | 0.0000173 | 0.00000002
5024-3 | 925 | TZOMET TZAPARIM |  | 31.93 | 528981 | 175860 | 537.9 | 172.24.19.77 | a168 | 19315 | Ericsson | E2-180 | 39.2 | E2-180 | 25 |  | Default_Feeder | 1751 | TZOMET HALUKIM |  | 211.93 | 534584 | 179351 | 519.7 |  | a263 | 18305 | Ericsson | E2-180 | 39.2 | E2-180 | 15 |  | SH+SH_Sym | RAU2X Ericsson | 18 | 18G/ 17 13 RAU2X | V | 6.6 | 1+0/1+1 | 70 | 13.75 | MMU2H at both sites | 50-19782 | MLT18_2X 35x2_128 S_R | MLT18_2X 35x2_128 S | 18 | 18 | 18 | 18 | -44.25 | -43.51 | -46.1 | 26.75 | 27.49 | 26.75 | 27.49 | TN - no control | 0 | 0.00 | 0.00 | 0.00 | 0.00 |  |  |  |  | 02/07/2017 | Active | Amit Tzur | 87966/87966 | ENG-CS MICROWAVE | at 925 a Pelephone mast; Only site 1751 is protected |  |  | -0.19 | 0.19 | ACM impossible | -71 | -71 | 56 | 0.00567451 | 0.00407129 | 0.03167835 | 0.02373075 | 0.00567768 | 0.00407377 | 0.03171643 | 0.02376057
5026-4 | 797 | BYNIAN ZIM ASHDOD |  | 160.08 | 637274 | 167307 | 5.1 | 172.24.54.25 | a190 | 22525 | RFS | SUX1-220 | 34.6 | SUX1-220 | 19 | 13 | SH | 2416 | BEZEK ASHDOD |  | 340.08 | 635505 | 167948 | 14.1 | 172.24.54.21 | 06B1 | 21325 | RFS | SUX1-220 | 34.6 | SUX1-220 | 32 | 27.1 | SH | RAU2X Ericsson | 23 | RAU2X 23G/ 85 81 | V | 1.88 | 1+0 | 200 | 28 | MMU2H at both sites | 50-19811 | MLT23_2X 200_512T S | MLT23_2X 200_512T S | 17 | 17 | 12 | 12 | -45.96 | -45.39 | -50.1 | 14.03 | 14.58 | 14.03 | 14.58 | T.N - no control | 0 | 0.00 | 0.00 | 0.00 | 0.00 |  |  |  |  | 14/08/2014 | Active | Inna Slutsky | 68835/68835 | ENG-CS MICROWAVE |  | TN20P ; 11176 | TN20P ; 11175 | 0.67 | -0.67 | 159Mb TO 200Mb | -60 | -60 | 56 | 0.00400652 | 0.0027562 | 0.02340199 | 0.01690108 | 0.00401191 | 0.00276054 | 0.02346662 | 0.01695322
5029-6 | 3204 | BEIT TZAFAFA |  | 249.65 | 628646 | 218851 | 685.7 | 0 | A881 | 39200 | Ericsson | E1_2-380 | 40 | E1_2-380 | 45 |  | Default_Feeder | 2105 | EGGED MALHA |  | 69.66 | 628408 | 218209 | 668.5 | 172.23.148.178 | 7A12 | 37940 | Ericsson | E1_2-380 | 40 | E1_2-380 | 25 | 11 | Default_Feeder | RAU2Xu Ericsson | 38 | 38G/ 18 14 RAU2Xu | H | 0.68 | 1+0 | 150 | 28 | MMU2D at both sites | 50-08953 | MLET38_2Xu 75x2_128 S | MLET38_2Xu 75x2_128 S | 17 | 17 | 1 | 1 | -40.17 | -39.87 | -46.7 | 25.83 | 26.05 | 25.83 | 26.05 | T.N - no control | 0 | 0.00 | 0.00 | 0.00 | 0.00 |  |  |  |  | 18/05/2017 | Active | Miki Barklifa | no ref/no ref | ENG-CELLULAR TRAFFIC TEAM | REAL HEIGHT OF SITE 3204-12m ; SITE 2105-2m;frq optimization; | TN2P ; 10718 | TN6P ; 10709 | -3.11 | 3.11 | MMU2D insted of MMU2H | -66 | -66 | 56 | 0.00047677 | 0.00040959 | 0.00367259 | 0.00321799 | 0.00047677 | 0.00040959 | 0.00367261 | 0.003218
5030-3 | 697 | YEHUDA MACCABI St.79 TLV |  | 4.46 | 666835 | 180582 | 8.8 | 0 | a346 | 22525 | RFS | LA05-220 | 28.8 | LA05-220 | 18.1 | 17 | SH | 108 | PARK TZAFON TLV |  | 184.46 | 667399 | 180626 | 2.1 |  | 108B | 21325 | RFS | SUX1-220 | 34.6 | SUX1-220 | 15 | 12 | SH | RAU2X Ericsson | 23 | RAU2X 23G/ 85 81 | V | 0.57 | 1+0 | 200 | 28 | MMU2H at both sites | 50-19811 | MLT23_2X 200_512T S | MLT23_2X 200_512T S | 17 | 17 | 12 | 12 | -40.89 | -40.39 | -42.3 | 19.05 | 19.49 | 19.05 | 19.49 | T.N - no control | 0 | 0.00 | 0.00 | 0.00 | 0.00 |  |  |  |  | 14/05/2014 | Active | Glenn Gleizer | 68835/68835 | ENG-CS MICROWAVE | THE ANTENNA AT 0697 IS LA05-220 INSTEAD OF SUX | TN2P;10994 | TN20P;10995 | -0.52 | 0.52 | 159Mb TO 200Mb | -60 | -60 | 56 | 0.0000056 | 0.00000093 | 0.0000672 | 0.0000112 | 0.00000563 | 0.00000096 | 0.0000676 | 0.0000115
5032-2 | 1604 | PARDES HANA SOUTH |  | 119.55 | 707391 | 196935 | 43.4 | 172.22.182.229 | A882 | 23190 | Ericsson | E1-220 | 36.2 | E1-220 | 27 |  | Default_Feeder | 1295 | BREICAT MAIM PARDES HANNA |  | 299.55 | 706739 | 198085 | 40.5 | 172.22.182.241 | C001 | 21990 | Ericsson | E1-220 | 36.2 | E1-220 | 23 |  | Default_Feeder | RAU2X Ericsson | 23 | 23G/ 87 83 RAU2X | H | 1.32 | 1+0 | 200 | 28 | MMU2H at both sites | 50-19811 | MLT23_2X 200_512A S | MLT23_2X 200_512A S | 17 | 17 | 7 | 7 | -43.18 | -42.7 | -45.3 | 16.82 | 17.3 | 16.82 | 17.3 | T.N- no control | 0 | 0.00 | 0.00 | 0.00 | 0.00 |  |  |  |  | 08/02/2015 | Active | Amit Tzur | 68835/68835 | ENG-CS MICROWAVE |  | TN2P ; 11833 | TN20P ; 11473 | -0.30 | 0.30 | 159Mb TO 200Mb | -60 | -60 | 56 | 0.00193998 | 0.00134993 | 0.01245169 | 0.00908274 | 0.0019429 | 0.00135233 | 0.01248671 | 0.00911146
5034-3 | 2572 | AMIGUR MOZKIN |  | 332.54 | 749605 | 208218 | 9.1 | 172.24.23.149 | A249 | 23475 | Or | Printed 23GHz 8x8 | 24 | Printed 23GHz 8x8 | 28 | 27 | SMA | 1642 | KRIYAT YAM |  | 152.54 | 750367 | 207822 | 8.4 | 0 | b462 | 22275 | Ericsson | E1_2-220 | 36.2 | E1_2-220 | 25 | 0 | Default_Feeder | RAU2Xu Ericsson | 23 | 23G/ 88 84 RAU2Xu | H | 0.86 | 1+0 | 70 | 14 | MMU3A at both sites | 50-19811 | MLET23_2XU 35x2_128 S | MLET23_2XU 35x2_128 S | 18 | 18 | 18 | 18 | -46.36 | -45.91 | -48.5 | 24.62 | 25.01 | 24.62 | 25.01 | TN - no control | 0 | 0.00 | 0.00 | 0.00 | 0.00 |  |  |  |  | 24/05/2017 | Active | Amit Tzur | 87967/87967 | ENG-CS MICROWAVE | At 2572 MITKAN GISHA (4dB) | TN2P ; 10526 | 0 | -0.20 | 0.20 | ACM impossible | -71 | -71 | 56 | 0.0000992 | 0.0000597 | 0.00093752 | 0.00060285 | 0.0000994 | 0.0000599 | 0.00093988 | 0.00060483
5040-1 | 4366 | OSAFIA KNISA |  | 27.47 | 736415 | 205912 | 511.8 | 0 | A878 | 19370 | Ericsson | E2-180 | 39.2 | E2-180 | 17 |  | Default_Feeder | 2840 | ZVOLON |  | 207.47 | 743917 | 209812 | 8.5 | 0 | d443 | 18360 | Ericsson | E2-180 | 39.2 | E2-180 | 9 |  | Default_Feeder | RAU1 Ericsson | 18 | 18G/ 17 13 RAU1 | H | 8.46 | 1+0 | 34 | 27.5 | MMU2H at 2840 ; CN210 at 4366 |  | ML18E 17x2_34+2 HP | ML18E 17x2_34+2 HP | 24 | 24 | 19 | 19 | -40.62 | -39.8 | -40.4 | 36.38 | 37.2 | 36.38 | 37.2 | TN - no control | 0 | 0.00 | 0.00 | 0.00 | 0.00 |  |  |  |  | 24/12/2012 | Active | Pavel Sidorov | 21/21 | ENG-CS MICROWAVE | REAL HEIGHT OF SITE 4366-17m ; SITE 2840-9m | CN210 ; 12240 | TN20P | -3.52 | 3.52 |  | -77 | -77 | 56 | 0.00710603 | 0.0051487 | 0.03852659 | 0.02910861 | 0.0071074 | 0.00514976 | 0.03854295 | 0.02912138
5046-3 | 4512 | AMIGOR KIRYAT YAM |  | 42.45 | 750721 | 206494 | 5.8 | 0 | A892 | 39228 | Ericsson | E1_2-380 | 40 | E1_2-380 | 42 | 41 | Default_Feeder | 1641 | SHEIVA KIRYT YAM |  | 222.45 | 751307 | 207030 | 6 | 172.22.179.1 | 055B | 37968 | Ericsson | E1_2-380 | 40 | E1_2-380 | 23 |  | Default_Feeder | RAU2 Ericsson | 38 | 38G/ 18 14 RAU2 | V | 0.79 | 1+0 | 34 | 28 | MMU2C (T.N) at both sites | 50-08953 | MLET38_2 17x2_34+2 S | MLET38_2 17x2_34+2 S | 17 | 17 | 2 | 2 | -40.45 | -40.16 | -43.5 | 36.55 | 36.84 | 36.55 | 36.84 | T.N-no control | 0 | 0.00 | 0.00 | 0.00 | 0.00 |  |  |  |  | 28/07/2010 | Active | Pavel Sidorov | 18/18 | Bintech |  | TN2P ; 10144 | TN20P ; 10135 | -1.37 | 1.37 |  | -77 | -77 | 56 | 0.0000955 | 0.0000762 | 0.00090681 | 0.00074492 | 0.0000955 | 0.0000762 | 0.00090689 | 0.000745
5048-4 | 851 | RAKEVET DAROM TLV |  | 342.06 | 661387 | 179959 | 16.4 | 172.24.51.129 | RD08 | 39228 | Ericsson | E1_2-380 | 40 | E1_2-380 | 27.5 |  | Default_Feeder | 904 | LEVANDA 17 TLV |  | 162.06 | 662530 | 179589 | 19.2 | 0 | A298 | 37968 | Ericsson | E1_2-380 | 40 | E1_2-380 | 20.5 | 19.5 | Default_Feeder | RAU2X Ericsson | 38 | 38G/ 18 14 RAU2X | V | 1.2 | 1+0 | 200 | 28 | MMU2H at both sites | 50-08953 | MLT38_2X 200_512T S | MLT38_2X 200_512T S | 16 | 16 | 3 | 3 | -43.13 | -42.83 | -43.5 | 14.63 | 14.74 | 14.63 | 14.74 | T.N- no control | 0 | 0.00 | 0.00 | 0.00 | 0.00 |  |  |  |  | 17/04/2014 | Active | Inna Slutsky | no ref/no ref | ENG-CS MICROWAVE |  | TN20P;11086 | TN20P ; 10899 | -0.29 | 0.29 | 159Mb TO 200Mb | -58 | -58 | 56 | 0.00918746 | 0.00816305 | 0.04817534 | 0.0434667 | 0.00919987 | 0.00817409 | 0.04832426 | 0.04359914
5048-5 | 851 | RAKEVET DAROM TLV |  | 342.06 | 661387 | 179959 | 16.4 | 172.24.51.129 | RD08 | 39200 | Ericsson | E1_2-380 | 40 | E1_2-380 | 27.5 |  | Default_Feeder | 904 | LEVANDA 17 TLV |  | 162.06 | 662530 | 179589 | 19.2 | 0 | A298 | 37940 | Ericsson | E1_2-380 | 40 | E1_2-380 | 20.5 | 19.5 | Default_Feeder | RAU2X Ericsson | 38 | 38G/ 18 14 RAU2X | V | 1.2 | 1+0 | 200 | 28 | MMU2H at both sites | 50-08953 | MLT38_2X 200_512T S | MLT38_2X 200_512T S | 16 | 16 | 3 | 3 | -43.12 | -42.82 |  | 14.2 | 12.22 | 14.2 | 12.22 | T.N- no control | 0 | 0.00 | 0.00 | 0.00 | 0.00 |  |  |  |  | 10/05/2015 | Planned | Miki Barklifa | no ref/no ref | ENG-CS MICROWAVE | Frq optimization | TN20P;11086 | TN20P ; 10899 | -0.29 | 0.29 | 159Mb TO 200Mb | -58 | -58 | 56 | 0.0099327 | 0.01342693 | 0.05155769 | 0.06701695 | 0.00994637 | 0.01344729 | 0.05172178 | 0.06725327
5049-4 | 0016 | HORASHIM |  | 303.05 | 672023 | 197462 | 80.2 | 172.22.177.253 | B016 | 19095 | Ericsson | E2-180 | 39.2 | E2-180 | 15 |  | LNG | 190 | KEFAR SABA |  | 123.05 | 675889 | 191521 | 46.6 | 172.22.177.37 | 190A | 18085 | Ericsson | E1-180 | 34.4 | E1-180 | 19 | 17 | LNG | RAU2X Ericsson | 18 | 18G/ 16 12 RAU2X | H | 7.09 | 1+0 | 200 | 27.5 | MMU2H at both sites | 50-19782 | MLT18_2X 200_512A S | MLT18_2X 200_512A S | 17 | 17 | 17 | 17 | -48.24 | -47.5 | -46.2 | 11.76 | 12.5 | 11.76 | 12.5 | T.N - no control | 0 | 0.00 | 0.00 | 0.00 | 0.00 |  |  |  |  | 27/07/2014 | Active | Glenn Gleizer | 68834/68834 | ENG-CS MICROWAVE | The real antenna hight at 0016 is 9m | TN20P ; 11055 | TN2P ; 11025 | -0.24 | 0.24 | 46Mb TO 200Mb | -60 | -60 | 56 | 0.08077135 | 0.05709593 | 0.31927045 | 0.23609748 | 0.08303061 | 0.05880069 | 0.33348706 | 0.24722483
5050-6 | 309 | KARMIEL KENYON |  | 301.17 | 757049 | 227864 | 263 | 172.24.18.109 | a309 | 26159 | Ericsson | E2_2-260 | 41.5 | E2_2-260 | 43 | 38 | Default_Feeder | 2324 | KIBUTZ TOVAL |  | 121.17 | 759489 | 223831 | 553.4 | 172.24.18.249 | k460 | 25151 | Ericsson | E2_2-260 | 41.5 | E2_2-260 | 8 | 0 | Default_Feeder | RAU2X Ericsson | 26 | 26G/ 57 53 RAU2X | V | 4.71 | 1+0 | 200 | 28 | MMU2H at both sites | 50-19808 | MLT26_2X 200_512T S | MLT26_2X 200_512T S | 19 | 19 | 19 | 19 | -41.28 | -41.1 | -46.6 | 18.36 | 18.9 | 18.36 | 18.9 | T.N- no control |  | 0.00 | 0.00 | 0.00 | 0.00 |  |  |  |  | 27/07/2014 | Active | Glenn Gleizer | 62164/62164 | ENG-CS MICROWAVE | at 451 antenna is inside an air conditioner (8dB) | TN2P ; 11633 | TN20P ; 11776 | 3.27 | -3.27 | 138Mb TO 200Mb | -60 | -60 | 56 | 0.02765778 | 0.02233841 | 0.12566834 | 0.10435668 | 0.02766621 | 0.02234532 | 0.12576953 | 0.10443964
5052-3 | 0059 | TEL ITZHAK |  | 196.51 | 684377 | 188226 | 28.8 | 172.24.52.251 | C059 | 18985.5 | Ericsson | E1-180 | 34.4 | E1-180 | 15 |  | SH | 4423 | BNEY ZION WEST |  | 16.51 | 680210 | 186991 | 43.3 | 0 | 341A | 17975.5 | Ericsson | E1-180 | 34.4 | E1-180 | 31 |  | SH | RAU2X Ericsson | 18 | RAU2X 18G/ 15 11 | H | 4.35 | 1+0 | 81 | 14 | MMU2D at both sites | 50-19782 | MLT18_2X 072_128A S | MLT18_2X 072_128A S | 18 | 18 | 18 | 18 | -46.14 | -45.51 | -46.2 | 24.78 | 24.95 | 24.78 | 24.95 | T.N - no control | 0 | 0.00 | 0.00 | 0.00 | 0.00 |  |  |  |  | 24/12/2014 | Active | Moran David | 68834/68834 | ENG-CS MICROWAVE |  | TN20P ; 11109 | TN2P ; 10900 | 0.38 | -0.38 | 43Mb TO 72Mb | -71 | -71 | 56 | 0.00500355 | 0.00372683 | 0.02839339 | 0.02197406 | 0.00501461 | 0.00373669 | 0.02852603 | 0.02209239
5053-1 | 2296 | SIMHA THASIA | yes | 281.98 | 586970 | 200742 | 595.1 | 0 | 172.24.194.13 ; a063 | 18792.5 | RFS | SUX4-190 | 44.5 | SUX4-190 | 13 |  | SH | 837 | ESHKOLOT | yes | 101.98 | 589034 | 191016 | 605.5 | 0 | 172.24.194.10 ; b349 | 17782.5 | RFS | SUX2-190 | 38.5 | SUX2-190 | 18 | 0 | SH | SDH Ericsson | 18 | SDH 18G/ 15 11 | H | 9.94 | 1+0 | 155 | 27.5 |  |  | MLHC 18 155_128 | MLHC 18 155_128 | 17 | 17 | 17 | 17 | -43.71 | -42.9 | -45.5 | 24.29 | 25.1 | 24.29 | 25.1 |  | 0 | 0.00 | 0.00 | 0.00 | 0.00 |  |  |  |  | 25/02/2004 | Active |  |  | MLM | TABAAT ARAD- PHAZA 1 SHARED ANTENNAS WITH 5071-0 radio darom attenuate 3db |  | TN20P ; 11694 | 0.07 | -0.07 |  | -68 | -68 | 56 | 0.02316409 | 0.01681431 | 0.10770455 | 0.08150527 | 0.02322027 | 0.01685599 | 0.10827609 | 0.08194602
5055-0 | 466 | METZAD TAMAR |  | 292.11 | 547993 | 223579 | 398.3 | 0 | 172.24.194.26 ; B466 | 18985.5 | RFS | SUX2-190 | 38.5 | SUX2-190 | 48 |  | Default_Feeder | 451 | TZAFIT JUNCTION |  | 112.11 | 550284 | 217941 | 442 | 172.24.53.225 | 172.24.194.29 ; a451 | 17975.5 | RFS | SUX2-190 | 38.5 | SUX2-190 | 38.5281105041504 |  | Default_Feeder | SDH Ericsson | 18 | SDH 18G/ 15 11 | H | 6.09 | 1+0 | 155 | 27.5 |  |  | MLHC 18 155_128 | MLHC 18 155_128 | 17 | 17 | 16 | 16 | -45.51 | -44.81 | -45.5 | 22.49 | 23.19 | 22.49 | 23.19 |  | 0 | 0.00 | 0.00 | 0.00 | 0.00 |  |  |  |  | 29/01/2004 | Active |  |  | MLM | SHARED ANTENNAS WITH 5073-0;The real antenna higt at 0451 is 25m | TN20P;10002 | TN20P;11776 | 0.32 | -0.32 |  | -68 | -68 | 56 | 0.01295019 | 0.00931295 | 0.06494192 | 0.04874733 | 0.01295538 | 0.00931705 | 0.06500414 | 0.04879657
5056-0 | 717 | TZOMET HAR MIRBATZ |  | 314.92 | 556841 | 203834 | 650.5 | 172.22.184.93 | 172.24.194.34 ; B350 | 19067.5 | RFS | SUX4-190 | 44.5 | SUX4-190 | 26.0322895050049 |  | Default_Feeder | 483 | PELET MEKOROT |  | 134.92 | 565982 | 194667 | 397.8 | 0 | 172.24.194.37 ; a483 | 18057.5 | RFS | SUX2-190 | 38.5 | SUX2-190 | 20 |  | Default_Feeder | SDH Ericsson | 18 | 18G/ 16 12 SDH | V | 12.95 | 1+0 | 155 | 27.5 |  |  | MLHC 18 155_128 | MLHC 18 155_128 | 17 | 17 | 17 | 17 | -46.07 | -45.11 | -45.9 | 21.93 | 22.89 | 21.93 | 22.89 |  | 0 | 0.00 | 0.00 | 0.00 | 0.00 |  |  |  |  | 28/01/2004 | Active |  |  | MLM | TABAAT ARAD- PHAZA 1 SHARED ANTENNAS WITH 5074-0;The real antenna higt at 0717is 13m |  |  | -1.14 | 1.14 |  | -68 | -68 | 56 | 0.02693752 | 0.01945477 | 0.12281631 | 0.0925332 | 0.02697012 | 0.01947808 | 0.12317219 | 0.09279905
5057-0 | 717 | TZOMET HAR MIRBATZ |  | 114.93 | 556841 | 203834 | 650.5 | 172.22.184.93 | 172.24.194.33 ; A350 | 18985.5 | RFS | SUX4-190 | 44.5 | SUX4-190 | 31.8469791412354 |  | Default_Feeder | 451 | TZAFIT JUNCTION |  | 294.93 | 550284 | 217941 | 442 | 172.24.53.225 | 172.24.194.30 ; b451 | 17975.5 | RFS | SUX4-190 | 44.5 | SUX4-190 | 42 |  | Default_Feeder | SDH Ericsson | 18 | SDH 18G/ 15 11 | H | 15.56 | 1+0 | 155 | 27.5 |  |  | MLHC 18 155_128 | MLHC 18 155_128 | 17 | 17 | 17 | 17 | -41.91 | -40.87 | -41 | 26.09 | 27.13 | 26.09 | 27.13 |  | 0 | 0.00 | 0.00 | 0.00 | 0.00 |  |  |  |  | 19/03/2006 | Active |  |  | MLM | TABAAT ARAD- PHAZA 1 SHARED ANTENNAS WITH 5075-0;The real antenna higt at 0717 is 17m. |  | TN20P;11776 | -0.73 | 0.73 |  | -68 | -68 | 56 | 0.03678375 | 0.02672707 | 0.16105181 | 0.12198109 | 0.03680935 | 0.02674518 | 0.1613402 | 0.12219451
5059-0 | 772 | BEIT YATIR | yes | 277.43 | 585635 | 210973 | 890.2 | 0 | 172.24.194.17 ; A409 | 19232.5 | RFS | SUX4-190 | 44.5 | SUX4-190 | 46 |  | Default_Feeder | 2296 | SIMHA THASIA | yes | 97.43 | 586970 | 200742 | 595.1 | 0 | 172.24.194.14 ; b063 | 18222.5 | RFS | SUX4-190 | 44.5 | SUX4-190 | 30 |  | Default_Feeder | SDH Ericsson | 18 | 18G/ 16 12 SDH | V | 10.32 | 1+0 | 155 | 27.5 |  |  | MLHC 18 155_128 | MLHC 18 155_128 | 17 | 17 | 17 | 17 | -37.91 | -37.03 | -37.1 | 30.09 | 30.97 | 30.09 | 30.97 |  | 0 | 0.00 | 0.00 | 0.00 | 0.00 |  |  |  |  | 29/01/2004 | Active |  |  | MLM | TABAAT ARAD- PHAZA 1 SHARED ANTENNAS WITH 5077-0 | TN20P ; 11969 |  | -1.79 | 1.79 |  | -68 | -68 | 56 | 0.008936 | 0.00647657 | 0.04702615 | 0.0355398 | 0.00893717 | 0.00647747 | 0.04704025 | 0.03555064
5060-0 | 466 | METZAD TAMAR |  | 357.25 | 547993 | 223579 | 398.3 | 0 | 172.24.194.25 ; A466 | 19067.5 | RFS | SU4-190 | 44.6 | SU4-190 | 40 |  | Default_Feeder | 794 | ARAD MARGOA |  | 177.25 | 574349 | 222314 | 591 | 172.22.184.77 | 172.24.194.22 ; b219 | 18057.5 | RFS | SU4-190 | 44.6 | SU4-190 | 34 | 33 | Default_Feeder | SDH Ericsson | 18 | 18G/ 16 12 SDH | V | 26.39 | 1+0 | 155 | 55 |  |  | MLHC 18 155_16 | MLHC 18 155_16 | 17 | 17 | 17 | 17 | -47.92 | -46.46 | -45 | 25.5 | 26.93 | 25.5 | 26.93 |  | 0 | 0.00 | 0.00 | 0.00 | 0.00 |  |  |  |  | 29/01/2004 | Active |  |  | MLM | TABAAT ARAD- PHAZA 1 | TN20P;10002 |  | 0.43 | -0.43 |  | -74 | -74 | 56 | 0.04041817 | 0.02872057 | 0.17481011 | 0.12985924 | 0.04087199 | 0.02902664 | 0.17832841 | 0.13235671
5060-1 | 466 | METZAD TAMAR |  | 357.25 | 547993 | 223579 | 398.3 | 0 | 172.24.194.25 ; A466 | 19081.25 | RFS | SU4-190 | 44.6 | SU4-190 | 40 |  | Default_Feeder | 794 | ARAD MARGOA |  | 177.25 | 574349 | 222314 | 591 | 172.22.184.77 | 172.24.194.22 ; b219 | 18071.25 | RFS | SU4-190 | 44.6 | SU4-190 | 34 | 33 | Default_Feeder | SDH Ericsson | 18 | 18G/ 16 12 SDH | V | 26.39 | 1+0 | 155 | 55 |  |  | MLHC 18 155_16 | MLHC 18 155_16 | 17 | 17 | 17 | 17 | -47.94 | -46.48 | -45 | 25.48 | 26.91 | 25.48 | 26.91 |  | 0 | 0.00 | 0.00 | 0.00 | 0.00 |  |  |  |  | 19/10/2014 | Planned |  |  | ENG-CS MICROWAVE | TABAAT ARAD- PHAZA 1 | TN20P;10002 |  | 0.43 | -0.43 |  | -74 | -74 | 56 | 0.04061473 | 0.02885264 | 0.17554948 | 0.1303786 | 0.04107138 | 0.02916018 | 0.17908688 | 0.13288658
5061-0 | 772 | BEIT YATIR | yes | 134.85 | 585635 | 210973 | 890.2 | 0 | 172.24.194.18 ; B409 | 19232.5 | RFS | SUX4-190 | 44.5 | SUX4-190 | 6 |  | Default_Feeder | 794 | ARAD MARGOA |  | 314.85 | 574349 | 222314 | 591 | 172.22.184.77 | 172.24.194.21 ; a219 | 18222.5 | RFS | SUX4-190 | 44.5 | SUX4-190 | 39 | 33 | Default_Feeder | SDH Ericsson | 18 | 18G/ 16 12 SDH | V | 16 | 1+0 | 155 | 27.5 |  |  | MLHC 18 155_128 | MLHC 18 155_128 | 17 | 17 | 17 | 17 | -42.63 | -41.52 | -42 | 25.37 | 26.48 | 25.37 | 26.48 |  | 0 | 0.00 | 0.00 | 0.00 | 0.00 |  |  |  |  | 29/01/2004 | Active |  |  | MLM | TABAAT ARAD- PHAZA 1 | TN20P ; 11969 |  | -0.96 | 0.96 |  | -68 | -68 | 56 | 0.02546202 | 0.01839259 | 0.11694232 | 0.08812195 | 0.02548362 | 0.01840769 | 0.11719102 | 0.0883032
5062-1 | 837 | ESHKOLOT | yes | 288.73 | 589034 | 191016 | 605.5 | 0 | 172.24.194.9 ; a349 | 19370 | RFS | SUX4-190 | 44.5 | SUX4-190 | 7 | 0 | Default_Feeder | 412 | BEIT KAMA |  | 108.73 | 593514 | 177801 | 249.8 | 0 | 172.24.194.2 ; A412 | 18360 | RFS | SUX4-190 | 44.5 | SUX4-190 | 9 |  | Default_Feeder | SDH Ericsson | 18 | 18G/ 17 13 SDH | V | 13.95 | 1+0 | 155 | 27.5 |  |  | MLHC 18 155_128 | MLHC 18 155_128 | 17 | 17 | 17 | 17 | -41.22 | -40.17 | -39.3 | 26.78 | 27.83 | 26.78 | 27.83 |  |  | 0.00 | 0.00 | 0.00 | 0.00 |  |  |  |  | 30/10/2016 | Active |  |  | ENG-CELLSITE JERUSALEM&SOUTH | TABAAT ARAD- PHAZA 1 SHARED ANTENNAS WITH 5080-0;Change freq' by Itzik Tamir; | TN20P ; 11694 | TN20P ; 12221 | -1.45 | 1.45 |  | -68 | -68 | 56 | 0.01932982 | 0.01401579 | 0.09201594 | 0.06956683 | 0.01935134 | 0.01403101 | 0.09226392 | 0.06974946
5063-4 | 2279 | RAMAT-SHARET JERUSALEM |  | 250.29 | 629511 | 217537 | 761.4 | 172.24.28.141 | a102 | 23190 | Ericsson | E1-220 | 36.2 | E1-220 | 10 |  | SH | 554 | AMINADAV LOOLIM |  | 70.29 | 628038 | 213426 | 795.9 | 172.24.28.125 | 5A60 | 21990 | Ericsson | E1-220 | 36.2 | E1-220 | 32 |  | SH | RAU2X Ericsson | 23 | 23G/ 87 83 RAU2X | V | 4.37 | 1+0 | 200 | 28 | MMU2K at 0554 & MMU2H at 2279 | 50-19811 | MLT23_2X 200_512A S | MLT23_2X 200_512A S | 17 | 17 | 17 | 17 | -46.15 | -45.64 | -45.4 | 13.8 | 14.13 | 13.8 | 14.13 | T.N- no control | 0 | 0.00 | 0.00 | 0.00 | 0.00 |  |  |  |  | 05/07/2017 | Shut Down | Michal Kappel | 68835/68835 | ENG-CS MICROWAVE |  | TN2P ; 10793 | TN20P ; 10352 | 0.62 | -0.62 | 115Mb TO 200Mb | -60 | -60 | 56 | 0.03054716 | 0.02355035 | 0.13701542 | 0.10926539 | 0.03055552 | 0.02355746 | 0.13711583 | 0.10935067
5067-3 | 4407 | BETWEN ARAVA TO HAZEVA |  | 191.28 | 536287 | 225909 | -165.2 | 0 | A893 | 19370 | Ericsson | E1-180 | 34.4 | E1-180 | 16.4 |  | SH_Sym | 472 | EIN HATZAVA |  | 11.28 | 523143 | 223287 | -139.3 | 0 | D472 | 18360 | RFS | SU4-190 | 44.6 | SU4-190 | 40 |  | SH+SH_Sym | RAU1 Ericsson | 18 | 18G/ 17 13 RAU1 | V | 13.4 | 1+1 | 34 | 27.5 | MMU2C at both sites |  | ML18E 17x2_34+2 HP | ML18E 17x2_34+2 HP | 24 | 24 | 24 | 24 | -49.16 | -48.13 | -52.3 | 27.84 | 28.87 | 27.84 | 28.87 | TN - no control | 0 | 0.00 | 0.00 | 0.00 | 0.00 |  |  |  |  | 16/07/2014 | Active | Inna Slutsky | 79911/79924 | ENG-CS MICROWAVE | the real hight at 4407 is 10m |  | TN20P;10003 | 0.21 | -0.21 |  | -77 | -77 | 22 | 0.00172902 | 0.00110287 | 0.01126498 | 0.00761799 | 0.0018293 | 0.00117339 | 0.01221098 | 0.00831447
5068-7 | 4044 | ARMON HANATZIV JERUSALEM |  | 4.78 | 629051 | 222109 | 763.293518066406 | 172.24.27.177 | A889 | 19081.25 | Ericsson | E2_2-180 | 39.2 | E2_2-180 | 20 |  | Default_Feeder | 1797 | DAN HOTEL JERUSALEM (HAIAT) |  | 184.78 | 633917 | 222424 | 773.1 | 172.24.27.149 | G287 | 18071.25 | Ericsson | E2_2-180 | 39.2 | E2_2-180 | 17.5 | 18 | Default_Feeder | RAU2X Ericsson | 18 | 18G/ 16 12 RAU2X | V | 4.88 | 1+0 | 406 | 56 | MMU2H at both sites | 50-19782 | MLT18_2X 406_512A S | MLT18_2X 406_512A S | 17 | 17 | 17 | 17 | -43.17 | -42.52 | -40.7 | 14.29 | 15.3 | 14.29 | 15.3 | T.N- no control |  | 0.00 | 0.00 | 0.00 | 0.00 |  |  |  |  | 18/12/2014 | Active | Inna Slutsky | 68834/68834 | ENG-CS MICROWAVE | The real antenna hight at 4044 is 13m | TN6P ; 10737 | TN20P ; 10687 | 0.04 | -0.04 | 285Mb TO 406Mb | -58 | -58 | 56 | 0.0160499 | 0.01065712 | 0.07827189 | 0.054814 | 0.01609322 | 0.01068756 | 0.07872771 | 0.05514932
5069-4 | 4597 | BEIT AVOT SEIVA TOVA JERUSALEM |  | 67.98 | 633236 | 220740 | 794.5 | 0 | A884 | 39228 | Ericsson | E1_2-380 | 40 | E1_2-380 | 10.5 |  | Default_Feeder | 1797 | DAN HOTEL JERUSALEM (HAIAT) |  | 247.98 | 633917 | 222424 | 773.1 | 172.24.27.149 | C287 | 37968 | Ericsson | E1_2-380 | 40 | E1_2-380 | 17.5 | 18 | Default_Feeder | RAU2X Ericsson | 38 | 38G/ 18 14 RAU2X | V | 1.82 | 1+0 | 200 | 28 | MMU3A at both sites | 50-08953 | MLT38_2X 200_512A S | MLT38_2X 200_512A S | 16 | 16 | 9 | 9 | -44.84 | -44.54 | -44.4 | 13.07 | 13.46 | 13.07 | 13.46 | T.N- no control | 0 | 0.00 | 0.00 | 0.00 | 0.00 |  |  |  |  | 08/06/2017 | Active | Inna Slutsky | PATUR/PATUR | ENG-CELLULAR TRAFFIC TEAM | At site 4597 antenna in A.C (4 dB att.) | TN2P ; 10691 | TN20P ; 10687 | -0.22 | 0.22 | 115Mb TO 200Mb-MUST | -58 | -58 | 56 | 0.03179048 | 0.02714084 | 0.14185455 | 0.1236224 | 0.03179325 | 0.02714316 | 0.14188789 | 0.1236502
5071-1 | 2296 | SIMHA THASIA | yes | 281.98 | 586970 | 200742 | 595.1 | 0 | 172.24.195.13 ; c063 | 19370 | RFS | SUX4-190 | 44.5 | SUX4-190 | 12 |  | Default_Feeder | 837 | ESHKOLOT | yes | 101.98 | 589034 | 191016 | 605.5 | 0 | 172.24.195.10 ; d349 | 18360 | RFS | SUX2-190 | 38.5 | SUX2-190 | 18 | 0 | Default_Feeder | SDH Ericsson | 18 | 18G/ 17 13 SDH | V | 9.94 | 1+0 | 155 | 27.5 |  |  | MLHC 18 155_128 | MLHC 18 155_128 | 17 | 17 | 17 | 17 | -43.64 | -42.75 | -46.5 | 24.36 | 25.25 | 24.36 | 25.25 |  | 0 | 0.00 | 0.00 | 0.00 | 0.00 |  |  |  |  | 28/03/2017 | To dismantle | Inna Slutsky |  | ENG-CS MICROWAVE | TABAAT ARAD- PHAZA 2 SHARED ANTENNAS WITH 5053-0 |  | TN20P ; 11694 | 0.07 | -0.07 |  | -68 | -68 | 56 | 0.0151583 | 0.01099186 | 0.07447506 | 0.05630887 | 0.01521382 | 0.01103228 | 0.0750406 | 0.05673796
5073-0 | 466 | METZAD TAMAR |  | 292.11 | 547993 | 223579 | 398.3 | 0 | 172.24.195.26 ; d466 | 19232.5 | RFS | SUX2-190 | 38.5 | SUX2-190 | 48 |  | Default_Feeder | 451 | TZAFIT JUNCTION |  | 112.11 | 550284 | 217941 | 442 | 172.24.53.225 | 172.24.195.29 ; c451 | 18222.5 | RFS | SUX2-190 | 38.5 | SUX2-190 | 38.9716186523438 |  | Default_Feeder | SDH Ericsson | 18 | 18G/ 16 12 SDH | V | 6.09 | 1+0 | 155 | 27.5 |  |  | MLHC 18 155_128 | MLHC 18 155_128 | 17 | 17 | 17 | 17 | -44.69 | -43.98 | -45.2 | 23.31 | 24.02 | 23.31 | 24.02 |  | 0 | 0.00 | 0.00 | 0.00 | 0.00 |  |  |  |  | 30/03/2017 | Shut Down | Inna Slutsky |  | ENG-CS MICROWAVE | SHARED ANTENNAS WITH 5055-0 ;The real antenna higt at 0451 is 24m | TN20P;10002 | TN20P;11776 | 0.33 | -0.33 |  | -68 | -68 | 56 | 0.00697266 | 0.00499314 | 0.03789669 | 0.02834196 | 0.00697698 | 0.00499655 | 0.03794865 | 0.02838292 | yes
5074-0 | 717 | TZOMET HAR MIRBATZ |  | 314.92 | 556841 | 203834 | 650.5 | 172.22.184.93 | 172.24.195.34 ; D350 | 19315 | RFS | SUX4-190 | 44.5 | SUX4-190 | 22.9274291992188 |  | Default_Feeder | 483 | PELET MEKOROT |  | 134.92 | 565982 | 194667 | 397.8 | 0 | 172.24.195.37 ; c483 | 18305 | RFS | SUX2-190 | 38.5 | SUX2-190 | 20 |  | Default_Feeder | SDH Ericsson | 18 | 18G/ 17 13 SDH | H | 12.95 | 1+0 | 155 | 27.5 |  |  | MLHC 18 155_128 | MLHC 18 155_128 | 17 | 17 | 17 | 17 | -46.33 | -45.33 | -47.5 | 21.67 | 22.67 | 21.67 | 22.67 |  | 0 | 0.00 | 0.00 | 0.00 | 0.00 |  |  |  |  | 06/10/2016 | Shut Down | Inna Slutsky |  | ENG-CS MICROWAVE | TABAAT ARAD- PHAZA 2 SHARED ANTENNAS WITH 5056-0 ;The real antenna higt at 0717 is 13m |  |  | -1.13 | 1.13 |  | -68 | -68 | 56 | 0.0487483 | 0.03532583 | 0.20576409 | 0.15548381 | 0.04878441 | 0.03535135 | 0.20615316 | 0.15577153
5075-0 | 717 | TZOMET HAR MIRBATZ |  | 114.93 | 556841 | 203834 | 650.5 | 172.22.184.93 | 172.24.195.33 ; C350 | 19232.5 | RFS | SUX4-190 | 44.5 | SUX4-190 | 17 |  | Default_Feeder | 451 | TZAFIT JUNCTION |  | 294.93 | 550284 | 217941 | 442 | 172.24.53.225 | 172.24.195.30 ; d451 | 18222.5 | RFS | SUX4-190 | 44.5 | SUX4-190 | 57.7870483398438 |  | Default_Feeder | SDH Ericsson | 18 | 18G/ 16 12 SDH | V | 15.56 | 1+0 | 155 | 27.5 |  |  | MLHC 18 155_128 | MLHC 18 155_128 | 17 | 17 | 17 | 17 | -42.2 | -41.11 | -41 | 25.8 | 26.89 | 25.8 | 26.89 |  | 0 | 0.00 | 0.00 | 0.00 | 0.00 |  |  |  |  | 30/03/2017 | Shut Down | Inna Slutsky |  | ENG-CS MICROWAVE | TABAAT ARAD- PHAZA 2 SHARED ANTENNAS WITH 5057-0 ; The real antenna higt at 0451 is 42m |  | TN20P;11776 | -0.62 | 0.62 |  | -68 | -68 | 56 | 0.02362268 | 0.01708343 | 0.10955726 | 0.08263903 | 0.02365487 | 0.01710588 | 0.10990928 | 0.08289629
5077-0 | 772 | BEIT YATIR | yes | 277.43 | 585635 | 210973 | 890.2 | 0 | 172.24.195.17 ; C409 | 19095 | RFS | SUX4-190 | 44.5 | SUX4-190 | 46 |  | Default_Feeder | 2296 | SIMHA THASIA | yes | 97.43 | 586970 | 200742 | 595.1 | 0 | 172.24.195.14 ; d063 | 18085 | RFS | SUX4-190 | 44.5 | SUX4-190 | 30 |  | Default_Feeder | SDH Ericsson | 18 | 18G/ 16 12 SDH | H | 10.32 | 1+0 | 155 | 27.5 |  |  | MLHC 18 155_128 | MLHC 18 155_128 | 17 | 17 | 17 | 17 | -37.78 | -36.92 | -37.1 | 30.22 | 31.08 | 30.22 | 31.08 |  | 0 | 0.00 | 0.00 | 0.00 | 0.00 |  |  |  |  | 19/04/2004 | Active |  |  | MLM | TABAAT ARAD- PHAZA 2 SHARED ANTENNAS WITH 5059-0 | TN20P ; 11969 |  | -1.79 | 1.79 |  | -68 | -68 | 56 | 0.01514233 | 0.01102789 | 0.07440679 | 0.0564694 | 0.01514346 | 0.01102876 | 0.07442037 | 0.05647989
5078-0 | 466 | METZAD TAMAR |  | 357.25 | 547993 | 223579 | 398.3 | 0 | 172.24.195.25 ; C466 | 19370 | RFS | SU4-190 | 44.6 | SU4-190 | 17.9584693908691 |  | Default_Feeder | 794 | ARAD MARGOA |  | 177.25 | 574349 | 222314 | 591 | 172.22.184.77 | 172.24.195.22 ; d219 | 18360 | RFS | SU4-190 | 44.6 | SU4-190 | 34 | 33 | Default_Feeder | SDH Ericsson | 18 | 18G/ 17 13 SDH | V | 26.39 | 1+0 | 155 | 55 |  |  | MLHC 18 155_16 | MLHC 18 155_16 | 17 | 17 | 17 | 17 | -48.44 | -46.86 | -44 | 25.56 | 27.14 | 25.56 | 27.14 |  | 0 | 0.00 | 0.00 | 0.00 | 0.00 |  |  |  |  | 30/03/2017 | Shut Down | Inna Slutsky |  | ENG-CS MICROWAVE | The real antenna higt at 0466 is 12m | TN20P;10002 |  | 0.45 | -0.45 |  | -74 | -74 | 56 | 0.04268932 | 0.03008432 | 0.18332538 | 0.1352075 | 0.04312234 | 0.0303674 | 0.18670298 | 0.13754101 | yes
5079-0 | 772 | BEIT YATIR | yes | 134.85 | 585635 | 210973 | 890.2 | 0 | 172.24.195.18 ; D409 | 19095 | RFS | SUX4-190 | 44.5 | SUX4-190 | 6 |  | Default_Feeder | 794 | ARAD MARGOA |  | 314.85 | 574349 | 222314 | 591 | 172.22.184.77 | 172.24.195.21 ; c219 | 18085 | RFS | SUX4-190 | 44.5 | SUX4-190 | 36 | 33 | Default_Feeder | SDH Ericsson | 18 | 18G/ 16 12 SDH | H | 16 | 1+0 | 155 | 27.5 |  |  | MLHC 18 155_128 | MLHC 18 155_128 | 17 | 17 | 17 | 17 | -42.47 | -41.39 | -43 | 25.53 | 26.61 | 25.53 | 26.61 |  | 0 | 0.00 | 0.00 | 0.00 | 0.00 |  |  |  |  | 28/03/2017 | To dismantle | Inna Slutsky |  | ENG-CS MICROWAVE | TABAAT ARAD- PHAZA 2 | TN20P ; 11969 |  | -0.97 | 0.97 |  | -68 | -68 | 56 | 0.04090137 | 0.029684 | 0.17662689 | 0.13364091 | 0.04092174 | 0.02969846 | 0.17686329 | 0.13381443
5080-0 | 412 | BEIT KAMA |  | 108.73 | 593514 | 177801 | 249.8 | 0 | 172.24.195.2 ; B412 | 19370 | RFS | SUX4-190 | 44.5 | SUX4-190 | 7 |  | Default_Feeder | 837 | ESHKOLOT | yes | 288.73 | 589034 | 191016 | 605.5 | 0 | 172.24.195.9 ; c349 | 18360 | RFS | SUX4-190 | 44.5 | SUX4-190 | 8 | 0 | Default_Feeder | SDH Ericsson | 18 | 18G/ 17 13 SDH | V | 13.95 | 1+0 | 155 | 27.5 |  |  | MLHC 18 155_128 | MLHC 18 155_128 | 17 | 17 | 17 | 17 | -41.22 | -40.17 | -39.4 | 26.78 | 27.83 | 26.78 | 27.83 |  | 0 | 0.00 | 0.00 | 0.00 | 0.00 |  |  |  |  | 06/10/2016 | Shut Down |  |  | ENG-CS MICROWAVE | TABAAT ARAD- PHAZA 2 SHARED ANTENNAS WITH 5062-0 | TN20P ; 12221 | TN20P ; 11694 | 1.46 | -1.46 |  | -68 | -68 | 56 | 0.01932992 | 0.01401586 | 0.09201637 | 0.06956713 | 0.01935135 | 0.01403102 | 0.09226338 | 0.06974906
5082-3 | 1118 | NIR ELIYAHO |  | 235.04 | 677953 | 195531 | 49.3 | 172.24.52.189 | B483 | 23370 | Ericsson | E1-220 | 36.2 | E1-220 | 15 |  | SH | 277 | HASOCHNUT KS |  | 55.04 | 676020 | 192766 | 54.5 | 172.24.52.217 | A277 | 22170 | Ericsson | E1-220 | 36.2 | E1-220 | 17.4 | 8 | SH | RAU2X Ericsson | 23 | 23G/ 88 84 RAU2X | V | 3.37 | 1+0 | 200 | 28 | MMU2H at both sites | 50-19811 | MLT23_2X 200_512T S | MLT23_2X 200_512T S | 17 | 17 | 17 | 17 | -43.64 | -43.18 | -44.2 | 16.35 | 16.81 | 16.35 | 16.81 | T.N - no control | 0 | 0.00 | 0.00 | 0.00 | 0.00 |  |  |  |  | 16/07/2014 | Active | Zoey Hatzor | 68835/68835 | ENG-CS MICROWAVE | The real antenna hight at 1118 is 10m | TN20P ; 11230 | TN2P ; 11232 | 0.13 | -0.13 | 159Mb TO 200Mb-MUST | -60 | -60 | 56 | 0.01229195 | 0.00915731 | 0.06206044 | 0.04803778 | 0.01240355 | 0.00924653 | 0.06309875 | 0.04889236
5090-2 | 0032 | TEVEL ASHDOD |  | 78.23 | 636305 | 168804 | 11.1 | 172.22.178.1 | E032 ; 172.24.192.10 | 18985.5 | Ericsson | E2-180 | 39.2 | E2-180 | 30 | 0 | Default_Feeder | 747 | BEIT ARIZA PARDES |  | 258.23 | 637009 | 172184 | 33.9 | 172.22.184.253 | a247 ; 172.24.192.2 | 17975.5 | Ericsson | E2-180 | 39.2 | E2-180 | 28 |  | Default_Feeder | SDH Ericsson | 18 | SDH 18G/ 15 11 | V | 3.45 | 1+0 | 155 | 27.5 |  |  | MLHC 18 155_128_27.5 | MLHC 18 155_128_27.5 | 17 | 17 | 10 | 10 | -40.84 | -40.24 | -50.1 | 27.16 | 27.76 | 27.16 | 27.76 |  |  | 0.00 | 0.00 | 0.00 | 0.00 |  |  |  |  | 17/06/2015 | Shut Down | Inna Slutsky | 205/205 | ENG-CS MICROWAVE |  | TN2P ; 11727 | TN20P ; 11305 | 0.35 | -0.35 |  | -68 | -68 | 56 | 0.00107717 | 0.0007275 | 0.0074633 | 0.00530445 | 0.0010795 | 0.00072938 | 0.00749124 | 0.00532704 |  | yes
5094-3 | 873 | MIGDAL COW |  | 31.53 | 748712 | 248027 | -197.8 | 0 | 12a0 | 19370 | Ericsson | E2-180 | 39.2 | E2-180 | 45 |  | Default_Feeder | 953 | HAN HAGLILIT |  | 211.53 | 755006 | 251888 | -59.4 | 172.24.18.49 | d455 | 18360 | Ericsson | E2-180 | 39.2 | E2-180 | 35 | 0 | Default_Feeder | RAU2X Ericsson | 18 | 18G/ 17 13 RAU2X | V | 7.38 | 1+0 | 70 | 13.75 | MMU2H at both sites | 50-19782 | MLT18_2X 35x2_128 S_13.75 | MLT18_2X 35x2_128 S_13.75 | 18 | 18 | 18 | 18 | -40.26 | -39.49 | -40.7 | 30.73 | 30.35 | 30.73 | 30.35 | TN - no control | at 0873 | 0.00 | 0.00 | 0.00 | 0.00 |  |  |  |  | 22/09/2016 | Active | Amit Tzur | 87966/87966 | ENG-CS MICROWAVE |  | TN2P ; 11522 | 0 | 1.07 | -1.07 | 63Mb TO 72Mb-MUST | -71 | -71 | 56 | 0.00481678 | 0.00386817 | 0.02746905 | 0.02269733 | 0.0048212 | 0.00387264 | 0.02752201 | 0.02275097
5095-1 | 953 | HAN HAGLILIT |  | 301.86 | 755006 | 251888 | -59.4 | 172.24.18.49 | a455 | 22725 | Ericsson | E1-220 | 36.2 | E1-220 | 39 | 0 | Default_Feeder | 2174 | KAHAL |  | 121.86 | 756672 | 249207 | 138 | 0 | b464 | 21525 | Ericsson | E1-220 | 36.2 | E1-220 | 39 |  | Default_Feeder | RAU2Xu Ericsson | 23 | 23G/ 86 82 RAU2Xu | V | 3.16 | 1+0 | 70 | 14 | MMU2H at both sites | 50-19811 | MLET23_2XU 35x2_128 S | MLET23_2XU 35x2_128 S | 18 | 18 | 18 | 18 | -40.19 | -39.6 | -44.8 | 30.8 | 31.4 | 30.8 | 31.4 | TN - no control |  | 0.00 | 0.00 | 0.00 | 0.00 |  |  |  |  | 18/07/2016 | Active | Itzhak Kesselman | 87967/87967 | ENG-CS MICROWAVE |  | 0 |  | 3.50 | -3.50 | ACM impossible | -71 | -71 | 56 | 0.00144367 | 0.00101217 | 0.00962904 | 0.00706993 | 0.00144376 | 0.00101224 | 0.00963006 | 0.00707075
5096-4 | 141 | TEL AMAL |  | 337.31 | 744628 | 201255 | 185.6 | 0 | A141 | 19370 | Ericsson | E1_2-180 | 34.4 | E1_2-180 | 55 | 59 | Default_Feeder | 298 | DERECH HAATZMAUT 57 |  | 157.31 | 747319 | 200130 | 5 | 0 | a298 | 18360 | Ericsson | E1_2-180 | 34.4 | E1_2-180 | 28.4 | 27.5 | Default_Feeder | RAU2X Ericsson | 18 | 18G/ 17 13 RAU2X | V | 2.92 | 1+0 | 200 | 27.5 | MMU2H at both sites | 50-19782 | MLT18_2X 200_512A S | MLT18_2X 200_512A S | 17 | 17 | 17 | 17 | -42.11 | -41.52 | -53.2 | 17.89 | 18.48 | 17.89 | 18.48 | TN - no control |  | 0.00 | 0.00 | 0.00 | 0.00 |  |  |  |  | 12/08/2014 | Active | Zoey Hatzor | 68834/68834 | ENG-CS MICROWAVE |  | TN20P ; 10205 |  | -4.05 | 4.05 | 159Mb TO 200Mb | -60 | -60 | 56 | 0.00294208 | 0.00202555 | 0.01788853 | 0.01292817 | 0.00294525 | 0.00202812 | 0.01792657 | 0.01295901
5096-5 | 141 | TEL AMAL |  | 337.31 | 744628 | 201255 | 185.6 | 0 | A141 | 38612 | Ericsson | E1_2-380 | 40 | E1_2-380 | 55 | 59 | Default_Feeder | 298 | DERECH HAATZMAUT 57 |  | 157.31 | 747319 | 200130 | 5 | 0 | a298 | 37352 | Ericsson | E1_2-380 | 40 | E1_2-380 | 28.4 | 27.5 | Default_Feeder | RAU2X Ericsson | 38 | RAU2X 38G/ 16 12 | V | 2.92 | 1+0 | 200 | 28 | MMU2H at both sites | 50-08953 | MLT38_2X 200_512A S | MLT38_2X 200_512A S | 16 | 16 | 15 | 15 | -39.04 | -38.72 |  | 18.62 | 19.27 | 18.62 | 19.27 | TN - no control |  | 0.00 | 0.00 | 0.00 | 0.00 |  |  |  |  | 11/08/2016 | Planned | Zoey Hatzor | PATUR/PATUR | ENG-CS MICROWAVE |  | TN20P ; 10205 |  | -4.05 | 4.05 | 94Mb TO 200Mb-MUST | -58 | -58 | 56 | 0.0349113 | 0.02942965 | 0.15389528 | 0.1326441 | 0.03492235 | 0.02943832 | 0.15402789 | 0.13274812
5099-2 | 4699 | ALMA |  | 19.98 | 772159 | 246134 | 722.9 | 0 | A916 | 23525 | Ericsson | E2-220 | 40 | E2-220 | 4 | 3 | Default_Feeder | 1466 | KIBUTS_MALKIA |  | 199.98 | 777673 | 248139 | 658.9 | 0 | F196 | 22325 | Ericsson | E2-220 | 40 | E2-220 | 30 | 0 | SH_Sym | RAU1 Ericsson | 23 | RAU1 23G/ 48 46 | V | 5.87 | 1+0/1+1 | 34 | 28 | MMU2C (T.N) at both sites |  | ML23E 17x2_34+2 St_R | ML23E 17x2_34+2 St | 20 | 20 | 20 | 20 | -41.38 | -40.97 | -40.4 | 35.62 | 36.03 | 35.62 | 36.03 | TN - no control | 0 | 0.00 | 0.00 | 0.00 | 0.00 |  |  |  |  | 24/10/2010 | Active | Glenn Gleizer | 24/24 | Bintech | ONLY Site 1466 is Protected | TN2P | TN2P ; 11711 | -0.23 | 0.23 |  | -77 | -77 | 56 | 0.00481373 | 0.00365777 | 0.0274539 | 0.02161937 | 0.00481427 | 0.00365822 | 0.02746034 | 0.02162476
5099-3 | 4699 | ALMA |  | 19.98 | 772159 | 246134 | 722.9 | 0 | A916 | 23525 | Ericsson | E2-220 | 40 | E2-220 | 4 | 3 | Default_Feeder | 1466 | KIBUTS_MALKIA |  | 199.98 | 777673 | 248139 | 658.9 | 0 | F196 | 22325 | Ericsson | E2-220 | 40 | E2-220 | 30 | 0 | Integrated_Sym | RAU2X Ericsson | 23 | 23G/ 88 84 RAU2X | V | 5.87 | 1+0/1+1 | 70 | 14 | MMU2H/K at both sites | 50-19811 | MLT23_2X 35x2_128 S_R | MLT23_2X 35x2_128 S | 18 | 18 | 18 | 18 | -43.38 | -42.97 |  | 27.62 | 28.03 | 27.62 | 28.03 | TN - no control | 0 | 0.00 | 0.00 | 0.00 | 0.00 |  |  |  |  | 28/03/2017 | Feasibility | Amit Tzur | 87967/87967 | ENG-CS MICROWAVE | ONLY Site 1466 is Protected | TN2P | TN2P ; 11711 | -0.23 | 0.23 | 43Mb TO 72Mb-MUST | -71 | -71 | 56 | 0.00975893 | 0.00749666 | 0.05077207 | 0.04036268 | 0.00976222 | 0.0074994 | 0.05081152 | 0.04039554
5101-4 | 385 | GALIA |  | 219.42 | 643438 | 178095 | 25.1 | 0 | a385 | 38640 | Ericsson | E1_2-380 | 40 | E1_2-380 | 13 |  | Default_Feeder | 1420 | YAVNE MIZRAH |  | 39.42 | 641904 | 176834 | 22.7 | 172.24.55.21 | B360 | 37380 | Ericsson | E1_2-380 | 40 | E1_2-380 | 26 |  | Default_Feeder | RAU2X Ericsson | 38 | RAU2X 38G/ 16 12 | V | 1.99 | 1+0 | 154 | 28 | MMU2H at 1420 & MMU3A at 0385 | 50-08953 | MLT38_2X 154_128S S | MLT38_2X 154_128S S | 17 | 17 | 10 | 10 | -40.51 | -40.2 | -42.5 | 24.48 | 25.8 | 24.48 | 25.8 | TN - no control | 0 | 0.00 | 0.00 | 0.00 | 0.00 |  |  |  |  | 13/03/2017 | Active | Miki Barklifa | PATUR/PATUR | ENG-CELLULAR TRAFFIC TEAM | frq optimization | TN2P ; 11097 | TN20P ; 11262 | 0.26 | -0.26 | ACM impossible | -66 | -66 | 56 | 0.00747514 | 0.00582277 | 0.04026187 | 0.03239722 | 0.00747858 | 0.00582508 | 0.04030307 | 0.03242491
5102-2 | 3182 | EIN KEREM ATIKA |  | 259.38 | 630488 | 215501 | 642.9 | 0 | A908 | 23525 | Or | Printed 23GHz 8x8 | 24 | Printed 23GHz 8x8 | 11.9 | 10.9 | SMA | 1330 | HADASA EIN KAREM |  | 79.38 | 630257 | 214269 | 683.605285644531 |  | b344 | 22325 | Ericsson | E1-220 | 36.2 | E1-220 | 50.7 |  | Default_Feeder | RAU1 Ericsson | 23 | 23G/ 88 84 RAU2 | V | 1.25 | 1+0 | 34 | 28 | MMU2C at both sites | 50-19811 | ML23E 17x2_34+2 St | MLET23_2 17x2_34+2 H | 23 | 20 | 20 | 20 | -47.81 | -47.36 | -55.8 | 29.19 | 31.64 | 29.19 | 31.64 | 343 |  | 0.00 | 0.00 | 0.00 | 0.00 |  |  |  |  | 29/02/2016 | Shut Down | Michal Kappel | 79926/79914 | ENG-CS MICROWAVE | The real antenna hight at 1330 is 45.8 m.AT 3182 MITKAN GISHA (4dB) | TN2P ; 10243 |  | 3.63 | -3.63 |  | -77 | -79 | 56 | 0.0000847 | 0.0000341 | 0.00081639 | 0.00036971 | 0.0000847 | 0.0000341 | 0.0008164 | 0.00036971 |  | yes
5104-2 | 997 | AYELET HASHACHAR |  | 67.49 | 769779 | 255229 | 173.1 | 172.24.18.133 | G417 | 19315 | RFS | SU4-190 | 44.6 | SU4-190 | 30 |  | LNG | 982 | ORTAL |  | 247.49 | 776424 | 271265 | 897 | 0 | D117 | 18305 | RFS | SU4-190 | 44.6 | SU4-190 | 25 | 0 | LNG | RAU1 Ericsson | 18 | 18G/ 17 13 RAU1 | H | 17.36 | 1+0 | 34 | 27.5 | MMU2C at both sites |  | ML18E 17x2_34+2 HP | ML18E 17x2_34+2 HP | 24 | 24 | 19 | 19 | -40.15 | -38.97 | -42.3 | 36.85 | 38.03 | 36.85 | 38.03 | T.N- no control | 0 | 0.00 | 0.00 | 0.00 | 0.00 |  |  |  |  | 29/03/2015 | Shut Down | Michal Kappel | 249/249 | MER |  | TN20P ; 10184 | TN20P ; 10183 | 2.40 | -2.40 |  | -77 | -77 | 56 | 0.01937602 | 0.01413052 | 0.09220725 | 0.070062 | 0.01937995 | 0.01413358 | 0.09225438 | 0.0700987 |  | yes
5106-5 | 456 | ROVA ALEPH ASHDOD |  | 148.16 | 635206 | 166567 | 30.4 | 172.24.13.97 | a456 | 23370 | RFS | SU1-220 | 34.9 | SU1-220 | 21 | 16.2 | SH | 389 | METEG ASHDOD |  | 328.16 | 632125 | 168480 | 19.2 | 172.24.13.93 | b389 | 22170 | RFS | SU2-220 | 40.1 | SU2-220 | 24 | 0 | SH | RAU2X Ericsson | 23 | 23G/ 88 84 RAU2X | V | 3.63 | 1+0 | 200 | 28 | MMU2H at both sites | 50-19811 | MLT23_2X 200_512T S | MLT23_2X 200_512T S | 17 | 17 | 17 | 17 | -41.76 | -41.29 | -47.6 | 18.24 | 18.71 | 18.24 | 18.71 | T.N - no control | 0 | 0.00 | 0.00 | 0.00 | 0.00 |  |  |  |  | 17/07/2014 | Active | Zoey Hatzor | 68835/68835 | ENG-CS MICROWAVE |  | TN20P ; 11120 | TN20P ; 10267 | -0.16 | 0.16 | 159Mb TO 200Mb-MUST | -60 | -60 | 56 | 0.01075283 | 0.00804066 | 0.05524205 | 0.04289917 | 0.01082785 | 0.00810063 | 0.05597697 | 0.04350401
5110-3 | 4702 | GESHER SHICH HUSSEIN |  | 344.09 | 711295 | 253851 | -276.5 | 0 | A920 | 18792.5 | Ericsson | E1-180 | 34.4 | E1-180 | 20.0046100616455 | 4 | SH | 667 | BEIT YOSEF |  | 164.09 | 719016 | 251650 | -206.6 | 0 | B387 | 17782.5 | RFS | SU4-190 | 44.6 | SU4-190 | 25 |  | SH | RAU2Xu Ericsson | 18 | RAU2Xu 18G/ 15 11 | H | 8.03 | 1+0 | 200 | 27.5 | MMU2H at both sites | 50-19782 | MLET18_2XU 200_512A S | MLET18_2XU 200_512A S | 17 | 17 | 17 | 17 | -42.6 | -41.85 | -44.5 | 17.4 | 18.14 | 17.4 | 18.14 | T.N - no control | 0 | 0.00 | 0.00 | 0.00 | 0.00 |  |  |  |  | 30/03/2017 | Active | Michal Kappel | 87966/87966 | ENG-CS MICROWAVE | The real antenna hight at 4702 is 7m | TN2P ; 11374 | TN20P ; 11565 | 0.53 | -0.53 | 94Mb TO 200Mb-MUST | -60 | -60 | 56 | 0.03747287 | 0.02697379 | 0.16367358 | 0.12296015 | 0.03777433 | 0.02720078 | 0.16613833 | 0.12488578
5111-3 | 4714 | MARPEDIYAT HATZAFON |  | 79.13 | 734130 | 230403 | 416.1 | 0 | A896 | 23525 | Ericsson | E1-220 | 36.2 | E1-220 | 18 | 16 | SH | 1024 | TAAS NATSRAT |  | 259.13 | 734376 | 231684 | 431.2 | NCC | 091B | 22325 | Ericsson | E1-220 | 36.2 | E1-220 | 20 |  | SH | RAU2Xu Ericsson | 23 | 23G/ 88 84 RAU2Xu | V | 1.3 | 1+0 | 200 | 28 | MMU2H at both sites | 50-19811 | MLET23_2XU 200_512A S | MLET23_2XU 200_512A S | 17 | 17 | 10 | 10 | -41.75 | -41.31 | -40.4 | 18.25 | 18.69 | 18.25 | 18.69 | TN - no control | 0 | 0.00 | 0.00 | 0.00 | 0.00 |  |  |  |  | 06/11/2014 | Active | Glenn Gleizer | 68835/68835 | ENG-CS MICROWAVE |  | TN2P ; 12145 |  | 2.02 | -2.02 | 159Mb TO 200Mb | -60 | -60 | 56 | 0.00072512 | 0.00048823 | 0.00528937 | 0.00374928 | 0.00072538 | 0.00048844 | 0.00529244 | 0.00375182
5113-2 | 4219 | GIVAAT MESUA |  | 108.68 | 628840 | 215928 | 773 | 0 | A887 | 18792.5 | Ericsson | E1-180 | 34.4 | E1-180 | 21 |  | Default_Feeder | 4011 | KIBUTS RAMAT RAHEL |  | 288.68 | 627217 | 220728 | 793.4 | 172.22.175.5 | C227 | 17782.5 | Ericsson | E1-180 | 34.4 | E1-180 | 23 | 22 | Default_Feeder | RAU2Xu Ericsson | 18 | RAU2Xu 18G/ 15 11 | V | 5.07 | 1+0 | 150 | 27.5 | MMU2H at both sites | 50-19782 | MLET18_2XU 75x2_128 S_27.5 | MLET18_2XU 75x2_128 S_27.5 | 18 | 18 | 18 | 18 | -45.84 | -45.19 | -47.9 | 22.16 | 22.79 | 22.16 | 22.79 | T.N - no control | 0 | 0.00 | 0.00 | 0.00 | 0.00 |  |  |  |  | 04/01/2016 | Active | Inna Slutsky | 68834/68834 | ENG-CS MICROWAVE |  | TN2P ; 10874 | TN2P ; 11687 | 0.47 | -0.47 | 134Mb TO 154Mb | -68 | -68 | 56 | 0.00495371 | 0.00350143 | 0.02814715 | 0.02081318 | 0.00495696 | 0.00350404 | 0.02818614 | 0.02084448
5115-4 | 105 | SHOHAM |  | 230.20 | 656260 | 195120 | 81.3 | 172.24.22.81 |  | 18792.5 | Ericsson | E1_2-180 | 34.4 | E1_2-180 | 17 | 16 | Default_Feeder | 860 | KFAR TRUMAN |  | 50.20 | 654681 | 193225 | 64.8 | 172.24.22.116 |  | 17782.5 | Ericsson | E1_2-180 | 34.4 | E1_2-180 | 34 | 0 | Default_Feeder | IP10 Ceragon | 18 | IP10 18L TH-TL | V | 2.47 | 1+0 | 156.3 | 27.5 |  |  | Cer18G_28MHz_66E1_128QAM_c | Cer18G_28MHz_66E1_128QAM_c | 20 | 20 | 19 | 19 | -41.64 | -41.07 | -44.1 | 29.28 | 28.25 | 29.28 | 28.25 |  |  | 0.00 | 0.00 | 0.00 | 0.00 |  |  |  |  | 07/09/2014 | Active | Glenn Gleizer | 73939/73939 | ENG-CS MICROWAVE | At site 105 - covered antenna (3 dB) | TN20P ; 10198 | TN2P ; 11667 | 0.12 | -0.12 |  | -71 | -71 | 56 | 0.0002621 | 0.00020779 | 0.00218231 | 0.00178313 | 0.0002642 | 0.00021026 | 0.00220746 | 0.00181278
5117-1 | 4623 | HEVRAT HASMAL RAMOT NAFTALI |  | 35.06 | 777816 | 252586 | 420.6 | 0 | A900 | 19370 | RFS | SU2-190 | 38.6 | SU2-190 | 20 |  | SH_Sym | 954 | KIBUTZ_AMIR |  | 215.06 | 786501 | 258681 | 77 | 0 | E106 | 18360 | RFS | SU4-190 | 44.6 | SU4-190 | 20 | 0 | SH | RAU1 Ericsson | 18 | 18G/ 17 13 RAU1 | V | 10.61 | 1+1/1+0 | 34 | 27.5 | MMU2C at both sites |  | ML18E 17x2_34+2 HP | ML18E 17x2_34+2 HP | 24 | 24 | 24 | 24 | -38.19 | -37.28 | -45.1 | 38.11 | 39.72 | 38.11 | 39.72 | TN - no control | 0 | 0.00 | 0.00 | 0.00 | 0.00 |  |  |  |  | 09/01/2014 | Active | Zoey Hatzor |  | ENG-CS MICROWAVE | Site 4623 is Protected |  | TN20P ; 10168 | -1.82 | 1.82 |  | -77 | -77 | 56 | 0.00500451 | 0.0034281 | 0.02839811 | 0.02043345 | 0.00500554 | 0.00342882 | 0.02841051 | 0.02044202
5120-3 | 0029 | OR AKIVA |  | 161.63 | 713556 | 192854 | 11.5 | 172.24.23.122 | 1H82 | 23190 | Ericsson | E1-220 | 36.2 | E1-220 | 25 | 17 | Default_Feeder | 1004 | KENYON OROT OR AKIVA |  | 341.63 | 712032 | 193360 | 16.9 | 172.22.182.149 | a100 | 21990 | Ericsson | E1-220 | 36.2 | E1-220 | 18 | 17 | Default_Feeder | RAU2Xu Ericsson | 23 | 23G/ 87 83 RAU2Xu | H | 1.61 | 1+0 | 200 | 28 | MMU2H at both sites | 50-19811 | MLET23_2XU 200_512A S | MLET23_2XU 200_512A S | 17 | 17 | 10 | 10 | -41.96 | -41.48 | -43.5 | 18.03 | 18.04 | 18.03 | 18.04 | T.N - no control |  | 0.00 | 0.00 | 0.00 | 0.00 |  |  |  |  | 18/10/2016 | Active | Zoey Hatzor | 87967/87967 | ENG-CELLULAR TRAFFIC TEAM |  | TN20P ; 10615 | TN2P ; 11785 | -0.07 | 0.07 | 159Mb TO200Mb-MUST | -60 | -60 | 56 | 0.00271978 | 0.00209522 | 0.01670663 | 0.01331421 | 0.00273561 | 0.00210967 | 0.01689648 | 0.01348753
5121-4 | 1459 | HOTEL NOF HAIFA |  | 49.97 | 745960 | 199036 | 273.2 | 172.22.199.21 | 433G | 22525 | Ericsson | EX1_2-220 | 36.2 | EX1_2-220 | 37 | 36 | SH | 2231 | HAATZMAUT BLVD. 27 HAIFA |  | 229.97 | 747093 | 200385 | 5.3 | 172.24.23.205 | A448 | 21325 | Ericsson | EX1_2-220 | 36.2 | EX1_2-220 | 28 | 27 | SH | RAU2X Ericsson | 23 | RAU2X 23G/ 85 81 | V | 1.76 | 1+0 | 150 | 28 | MMU2H at both sites | 50-19811 | MLT23_2X 154_128S S | MLT23_2X 154_128S S | 18 | 18 | 11 | 11 | -43.26 | -42.7 | -41.6 | 24.6 | 25.13 | 24.6 | 25.13 | T.N- no control | 0 | 0.00 | 0.00 | 0.00 | 0.00 |  |  |  |  | 10/04/2014 | Active | Zoey Hatzor | 68835/68835 | ENG-CS MICROWAVE | Shared antenna with 20272 | TN20P;11217 | TN20P ; 11336 | -8.90 | 8.90 | 138Mb TO 150Mb | -68 | -68 | 56 | 0.0005117 | 0.00033557 | 0.00390563 | 0.00270567 | 0.00051179 | 0.00033564 | 0.00390662 | 0.00270647
5122-6 | 320 | LAVY |  | 262.35 | 742089 | 239863 | 306.6 | 0 | E320 | 19081.25 | RFS | SU4-190 | 44.6 | SU4-190 | 23.5 |  | LNG | 0023 | HASOLELIM |  | 82.35 | 739705 | 222105 | 192.4 | Z023 | F023 | 18071.25 | RFS | SU4-190 | 44.6 | SU4-190 | 57 |  | LNG | RAU2X Ericsson | 18 | 18G/ 16 12 RAU2X | V | 17.92 | 1+0 | 406 | 56 | MMU2H at both sites | 50-19782 | MLT18_2X 406_512A S | MLT18_2X 406_512A S | 17 | 17 | 17 | 17 | -42.22 | -41.07 | -46.4 | 14.78 | 15.68 | 14.78 | 15.68 | TN - no control | 0 | 0.00 | 0.00 | 0.00 | 0.00 |  |  |  |  | 17/02/2015 | Active | Amit Tzur | 68834/68834 | ENG-CS MICROWAVE |  | TN20P ; 12110 | TN20P ; 11924 | -0.27 | 0.27 | 94Mb TO 406Mb | -57 | -57 | 42 | 0.06215823 | 0.04393158 | 0.25420769 | 0.18795795 | 0.07870262 | 0.05592303 | 0.33457342 | 0.24869632
5134-2 | 4105 | NAHALAT BINYAMIN ST. TLV |  | 114.56 | 662888 | 178625 | 12.6 | 172.24.51.173 | 37b9 | 22525 | Ericsson | E1_2-220 | 36.2 | E1_2-220 | 23 | 19 | Default_Feeder | 4661 | SHDEROT HAR TZION-TEL AVIV |  | 294.56 | 662707 | 179021 | 15.5 | 172.24.51.193 | A915 | 21325 | RFS | LA05-220 | 28.8 | LA05-220 | 14 |  | SH | RAU2Xu Ericsson | 23 | RAU2Xu 23G/ 85 81 | V | 0.44 | 1+0 | 70 | 14 | MMU2H at both sites | 50-19811 | MLET23_2XU 35x2_128 S | MLET23_2XU 35x2_128 S | 18 | 18 | 10 | 10 | -42.19 | -41.7 | -42.3 | 28.81 | 29.3 | 28.81 | 29.3 | T.N- no control | 0 | 0.00 | 0.00 | 0.00 | 0.00 |  |  |  |  | 04/03/2015 | Active | Baruch Zekaria | 68835/68833 | ENG-CS MICROWAVE | AT 4661 MITKAN GISHA (4dB) | TN20P ; 10363 | TN2P ; 10367 | -0.79 | 0.79 | 43Mb TO 72Mb | -71 | -71 | 56 | 0 | 0 | 0 | 0 | 0 | 0 | 0.00000002 | 0.00000002
5146-6 | 1401 | MOUNT KARMI WEST CARMIEL |  | 167.40 | 756988 | 225440 | 340.5 | 172.24.18.101 | b347 | 23525 | Ericsson | EX2_2-220 | 40 | EX2_2-220 | 7 |  | Default_Feeder | 215 | SACHNIN |  | 347.40 | 752517 | 226439 | 287 | 172.24.18.105 | A215 | 22325 | Ericsson | EX2_2-220 | 40 | EX2_2-220 | 16 | 13 | Default_Feeder | RAU2X Ericsson | 23 | 23G/ 88 84 RAU2X | V | 4.58 | 1+0 | 200 | 28 | MMU2H at both sites | 50-19811 | MLT23_2X 200_512A S | MLT23_2X 200_512A S | 17 | 17 | 14 | 14 | -40.52 | -40.1 | -46.1 | 19.47 | 19.9 | 19.47 | 19.9 | TN- no control | 0 | 0.00 | 0.00 | 0.00 | 0.00 |  |  |  |  | 08/12/2016 | Active | Zoey Hatzor | 87967/87967 | ENG-CS MICROWAVE | Shared antenna with 20518 | TN20P ; 10831 | TN20P;10832 | -0.68 | 0.68 | 138Mb TO 200Mb-MUST | -60 | -60 | 56 | 0.0150619 | 0.01149253 | 0.07406283 | 0.05853375 | 0.01508681 | 0.01151263 | 0.07434443 | 0.0587675
5147-4 | 2635 | SDEROT HATZIONUT HAIFA |  | 16.34 | 746828 | 198501 | 229.5 | 0 | A934 | 18792.5 | Ericsson | E1-180 | 34.4 | E1-180 | 13 | 9 | SH | 343 | RAMBAM HOSPITAL |  | 196.34 | 748700 | 199060 | 5.1 | 172.24.23.109 | b343 | 17782.5 | MTI | MTI Flat 18GHz | 32 | MTI Flat 18GHz | 27 | 26 | SH | RAU2X Ericsson | 18 | RAU2X 18G/ 15 11 | V | 1.95 | 1+0 | 200 | 27.5 | MMU2H at both sites | 50-19782 | MLT18_2X 200_512A S | MLT18_2X 200_512A S | 17 | 17 | 17 | 17 | -43.59 | -43.04 | -44.5 | 16.41 | 16.96 | 16.41 | 16.96 | TN - no control | 0 | 0.00 | 0.00 | 0.00 | 0.00 |  |  |  |  | 21/07/2014 | Active | Zoey Hatzor | 68834/68834 | ENG-CS MICROWAVE |  | TN2P ; 10896 | TN20P ; 11673 | -5.42 | 5.42 | 159Mb TO 200Mb | -60 | -60 | 56 | 0.00108386 | 0.00070156 | 0.00750364 | 0.0051395 | 0.00108472 | 0.00070226 | 0.00751393 | 0.00514792
5150-2 | 1307 | A T SDEROT TZOMET AVIVIM |  | 38.99 | 603431 | 162830 | 95.3 | 172.24.19.53 | B406 | 18792.5 | Ericsson | E2-180 | 39.2 | E2-180 | 27 |  | Default_Feeder | 4132 | MOSHAV HELETZ |  | 218.99 | 610103 | 168230 | 87.7 | 0 | A804 | 17782.5 | Ericsson | E2-180 | 39.2 | E2-180 | 51 |  | Default_Feeder | RAU2Xu Ericsson | 18 | RAU2Xu 18G/ 15 11 | H | 8.58 | 1+0 | 70 | 13.75 | MMU2H at both sites | 50-19782 | MLET18_2XU 35x2_128 S_13.75 | MLET18_2XU 35x2_128 S_13.75 | 18 | 18 | 18 | 18 | -41.29 | -40.52 | -41.3 | 29.71 | 30.48 | 29.71 | 30.48 | TN - no control | 0 | 0.00 | 0.00 | 0.00 | 0.00 |  |  |  |  | 25/07/2016 | Active | Amit Tzur | 68834/68834 | ENG-CS MICROWAVE |  | TN20P ; 11469 | 2P ; 12092 | 0.11 | -0.11 | 43Mb TO 72Mb-MUST | -71 | -71 | 56 | 0.01095894 | 0.00792164 | 0.05616213 | 0.04234615 | 0.01099616 | 0.00794953 | 0.05656148 | 0.04265688
5160-3 | 1415 | ELIFELET |  | 187.89 | 761712 | 251791 | 339.3 | 172.22.197.85 | c154 | 19370 | Ericsson | E2_2-180 | 39.2 | E2_2-180 | 25 |  | Integrated_Sym | 322 | AMIAD |  | 7.89 | 758409 | 251333 | 206.8 | 0 | A322 | 18360 | Ericsson | E2_2-180 | 39.2 | E2_2-180 | 22 |  | Integrated_Sym | RAU2X Ericsson | 18 | 18G/ 17 13 RAU2X | V | 3.33 | 1+1 | 200 | 27.5 | MMU2H at both sites | 50-19782 | MLT18_2X 200_512A S | MLT18_2X 200_512A S | 17 | 17 | 17 | 17 | -42.32 | -41.72 | -44.1 | 17.68 | 18.28 | 17.68 | 18.28 | T.N- no control | 0 | 0.00 | 0.00 | 0.00 | 0.00 |  |  |  |  | 25/03/2015 | Active | Amit Tzur | 68834/68834 | ENG-CS MICROWAVE |  | TN20P ; 10221 | TN20P ; 10219 | -2.37 | 2.37 | 159Mb TO 200Mb | -60 | -60 | 56 | 0.00424525 | 0.00295654 | 0.02461052 | 0.01796497 | 0.00424674 | 0.00295774 | 0.02462844 | 0.01797943
5160-4 | 1415 | ELIFELET |  | 187.89 | 761712 | 251791 | 339.3 | 172.22.197.85 | c154 | 23500 | Ericsson | E2_2-220 | 40 | E2_2-220 | 25 |  | Integrated_Sym | 322 | AMIAD |  | 7.89 | 758409 | 251333 | 206.8 | 0 | A322 | 22300 | Ericsson | E2_2-220 | 40 | E2_2-220 | 22 |  | Integrated_Sym | RAU2X Ericsson | 23 | 23G/ 88 84 RAU2X | V | 3.33 | 1+1 | 406 | 56 | MMU2H at both sites | 50-19811 | MLT23_2X 406_512A S | MLT23_2X 406_512A S | 17 | 17 | 17 | 17 | -42.99 | -42.55 |  | 15.01 | 15.45 | 15.01 | 15.45 | T.N- no control | 0 | 0.00 | 0.00 | 0.00 | 0.00 |  |  |  |  | 24/08/2016 | Planned | Amit Tzur | 87967/87967 | ENG-CS MICROWAVE |  | TN20P ; 10221 | TN20P ; 10219 | -2.37 | 2.37 | 325Mb TO 406Mb-MUST | -58 | -58 | 56 | 0.01531164 | 0.01147195 | 0.07513005 | 0.05844256 | 0.01531538 | 0.01147505 | 0.07517492 | 0.05847972
5160-5 | 1415 | ELIFELET |  | 187.89 | 761712 | 251791 | 339.3 | 172.22.197.85 | c154 | 83250 | ERICSSON | ML80_0.63S14H_R1x_6363 | 50.5 | ML80_0.63S14H_R1x_6363 | 25 |  | Default_Feeder | 322 | AMIAD |  | 7.89 | 758409 | 251333 | 206.8 | 0 | A322 | 73250 | ERICSSON | ML80_0.63S14H_R1x_6363 | 50.5 | ML80_0.63S14H_R1x_6363 | 22 |  | Default_Feeder |  | 80G_56MHz_80G_56MHz |  | V | 3.33 | 1+0 | 473 | 56 |  |  | TN80_6363_56MHz | TN80_6363_56MHz |  |  | 0 | 0 | -24.59 | -23.35 |  | 51.41 | 52.65 | 51.41 | 52.65 | T.N- no control | 0 | 0.00 | 0.00 | 0.00 | 0.00 |  |  |  |  | 19/01/2017 | Feasibility |  |  |  |  | TN20P ; 10221 | TN20P ; 10219 | -2.37 | 2.37 | 325Mb TO 406Mb-MUST | -76 | -76 | 56 | 0.01212423 | 0.01012296 | 0.06132306 | 0.05241583 | 0.0121243 | 0.01012299 | 0.06132391 | 0.05241613
5162-2 | 1200 | MITKAN SHEYIVA ASHQELON |  | 100.02 | 615415 | 157629 | 20.7 | 172.24.19.33 | D506 | 23475 | Ericsson | E2_2-220 | 40 | E2_2-220 | 39 | 0 | Default_Feeder | 2405 | MOSHAV GAYA |  | 280.02 | 614502 | 162795 | 57.7 | 0 | A257 | 22275 | Ericsson | E1_2-220 | 36.2 | E1_2-220 | 37 |  | Default_Feeder | RAU2X Ericsson | 23 | 23G/ 88 84 RAU2X | V | 5.25 | 1+0 | 70 | 14 | MMU2K at both sites | 50-19811 | MLT23_2X 35x2_128 S | MLT23_2X 35x2_128 S | 18 | 18 | 12 | 12 | -47.7 | -47.27 | -41.6 | 23.29 | 21.15 | 23.29 | 21.15 | T.N- no control |  | 0.00 | 0.00 | 0.00 | 0.00 |  |  |  |  | 02/07/2017 | Active | Amit Tzur | 87967/87967 | ENG-CS MICROWAVE |  | TN20P ;11810 TN20P ;10406 | TN2P ; 11698 | 0.39 | -0.39 | 43Mb TO 72Mb-MUST | -71 | -71 | 56 | 0.01224471 | 0.01269133 | 0.0618529 | 0.06381108 | 0.0122693 | 0.01273042 | 0.06213137 | 0.06422789
5166-5 | 4751 | KIRYAT SHMONA SHELED |  | 142.66 | 791500 | 254867 | 135.6 | 172.22.180.65 | a249 | 22845 | Ericsson | E1_2-220 | 36.2 | E1_2-220 | 15 | 14 | Default_Feeder | 954 | KIBUTZ_AMIR |  | 322.66 | 786501 | 258681 | 77 | 0 | G106 | 21645 | Ericsson | E2_2-220 | 40 | E2_2-220 | 39 | 0 | Default_Feeder | RAU2X Ericsson | 23 | 23G/ 86 82 RAU2X | V | 6.29 | 1+0 | 200 | 28 | MMU2H at both sites | 50-19811 | MLT23_2X 200_512T S | MLT23_2X 200_512T S | 17 | 17 | 17 | 17 | -44.44 | -43.76 | -50.1 | 15.56 | 16.24 | 15.56 | 16.24 | T.N- no control | 0 | 0.00 | 0.00 | 0.00 | 0.00 |  |  |  |  | 30/07/2014 | Active | Zoey Hatzor | 68835/68835 | ENG-CS MICROWAVE |  | TN6P ; 10291 | TN20P ; 10168 | -0.35 | 0.35 | 94Mb TO 200Mb | -60 | -60 | 56 | 0.04128113 | 0.03052114 | 0.17805275 | 0.13691391 | 0.04153258 | 0.03071121 | 0.1801577 | 0.13856394
5167-2 | 1649 | KIBBUTZ OSHA AVOKADO |  | 172.51 | 745456 | 212354 | 79.3 | 172.24.12.9 | 008D | 18792.5 | Ericsson | E2-180 | 39.2 | E2-180 | 23 |  | Default_Feeder | 2917 | NOFIT ELECTRICITY POLE |  | 352.51 | 740579 | 212995 | 148.2 | 0 | A936 | 17782.5 | MTI | MTI Flat 18GHz | 32 | MTI Flat 18GHz | 12 |  | SH | RAU1 Ericsson | 18 | RAU1 18G/ 15 11 | H | 4.92 | 1+0 | 34 | 27.5 | MMU2C at both sites |  | ML18E 17x2_34+2 HP | ML18E 17x2_34+2 HP | 24 | 24 | 18 | 18 | -99.51 | -98.46 | -47.6 | -24.16 | -21.56 | -24.16 | -21.56 | TN - no control | 0 | 0.00 | 0.00 | 0.00 | 0.00 |  |  |  |  | 24/07/2012 | Active | Glenn Gleizer | 79911/79913 | ENG-CELLSITE NORTH | at 2917 THE LINK IS STILL PROTECTED BY OUTDOOR UNITS | TN20P ; 10214 | TN20P ; 10214 | 0.71 | -0.71 |  | -77 | -77 | 56 | 100 | 100 | 100 | 100 | 100 | 100 | 100 | 100
5178-4 | 304 | SHARONA |  | 221.78 | 735949 | 242967 | 241.8 | 0 | 031A | 19067.5 | Ericsson | E2-180 | 39.2 | E2-180 | 35 |  | SH_Sym | 330 | KFAR TAVOR |  | 41.78 | 730788 | 238355 | 85.5 | 0 | C330 | 18057.5 | Ericsson | E2-180 | 39.2 | E2-180 | 20 |  | SH_Sym | RAU2X Ericsson | 18 | 18G/ 16 12 RAU2X | V | 6.92 | 1+1 | 200 | 27.5 | MMU2K at both sites | 50-19782 | MLT18_2X 200_512A S_R | MLT18_2X 200_512A S | 17 | 17 | 17 | 17 | -49.01 | -48.28 | -50.1 | 10.99 | 11.71 | 10.99 | 11.71 | T.N - no control | 0 | 0.00 | 0.00 | 0.00 | 0.00 |  |  |  |  | 05/06/2017 | Active | Amit Tzur | 87966/87966 | ENG-CS MICROWAVE | Only site 330 is protected | TN6P ; 11932 | TN20P ; 11930 | -1.42 | 1.42 | 138Mb TO 200Mb-MUST | -60 | -60 | 56 | 0.05550474 | 0.03895426 | 0.23036261 | 0.16928858 | 0.0557478 | 0.03913853 | 0.23240637 | 0.17089478
5181-2 | 486 | ROVA YG ASHDOD |  | 68.47 | 631550 | 166158 | 16.5 | 0 | a486 | 23525 | Ericsson | E1-220 | 36.2 | E1-220 | 17 | 4 | SH | 444 | ROVA Y ASHDOD |  | 248.47 | 631991 | 167276 | 29.4 | 0 | 444A | 22325 | Ericsson | E1-220 | 36.2 | E1-220 | 17 | 4 | SH | RAU2Xu Ericsson | 23 | 23G/ 88 84 RAU2Xu | H | 1.2 | 1+0 | 150 | 28 | MMU2D at both sites | 50-19811 | MLET23_2XU 75x2_128 S | MLET23_2XU 75x2_128 S | 18 | 18 | 10 | 10 | -41.03 | -40.58 | -39.1 | 26.97 | 27.42 | 26.97 | 27.42 | T.N- no control | 0 | 0.00 | 0.00 | 0.00 | 0.00 |  |  |  |  | 13/11/2014 | Active | Amit Tzur/Inna Slutsky | 68835/68835 | ENG-CS MICROWAVE |  | TN2P;11239 | TN20P;10322 | 0.43 | -0.43 | MMU2D instead of MMU2H; | -68 | -68 | 56 | 0.00027726 | 0.00018168 | 0.00229172 | 0.00158648 | 0.00027733 | 0.00018173 | 0.00229257 | 0.00158718
5181-3 | 486 | ROVA YG ASHDOD |  | 68.47 | 631550 | 166158 | 16.5 | 0 | a486 | 23525 | Ericsson | E1-220 | 36.2 | E1-220 | 17 | 4 | SH | 444 | ROVA Y ASHDOD |  | 248.47 | 631991 | 167276 | 29.4 | 0 | 444A | 22325 | Ericsson | E1-220 | 36.2 | E1-220 | 17 | 4 | SH | RAU2Xu Ericsson | 23 | 23G/ 88 84 RAU2Xu | H | 1.2 | 1+0 | 200 | 28 | MMU2H/K at both sites | 50-19811 | MLET23_2XU 200_512A S | MLET23_2XU 200_512A S | 17 | 17 | 9 | 9 | -42.03 | -41.58 |  | 17.97 | 18.42 | 17.97 | 18.42 | T.N- no control | 0 | 0.00 | 0.00 | 0.00 | 0.00 |  |  |  |  | 30/03/2017 | Planned | Amit Tzur | 87967/87967 | ENG-CS MICROWAVE |  | TN2P;11239 | TN20P;10322 | 0.43 | -0.43 | 159Mb TO 200Mb-MUST | -60 | -60 | 56 | 0.00125881 | 0.00087233 | 0.00854696 | 0.0062121 | 0.00125938 | 0.0008728 | 0.00855369 | 0.00621766
5189-2 | 1915 | ARMON YAM BAT YAM |  | 78.23 | 658337 | 175483 | 5 | 172.22.181.133 | A405 | 23250 | RFS | SU1-220 | 34.9 | SU1-220 | 30 | 27 | SH | 111 | BAT YAM WATER TOWER |  | 258.23 | 658673 | 177095 | 43.9 | 172.22.181.129 | E111 | 22050 | RFS | SU1-220 | 34.9 | SU1-220 | 31 | 25 | SH | RAU2X Ericsson | 23 | 23G/ 87 83 RAU2X | V | 1.65 | 1+0 | 200 | 28 | MMU2H at both sites | 50-19811 | MLT23_2X 200_512T S | MLT23_2X 200_512T S | 17 | 17 | 15 | 15 | -41.42 | -40.94 | -40.2 | 18.2 | 19.01 | 18.2 | 19.01 | T.N - no control | 0 | 0.00 | 0.00 | 0.00 | 0.00 |  |  |  |  | 16/07/2014 | Active | Zoey Hatzor | 68835/68835 | ENG-CS MICROWAVE |  | TN20P ; 11460 | TN20P ; 11459 | 1.36 | -1.36 | 159Mb TO 200Mb | -60 | -60 | 56 | 0.0014311 | 0.00092948 | 0.00955603 | 0.00656471 | 0.00143197 | 0.00093015 | 0.0095665 | 0.00657267
5190-6 | 1852 | HARABI MBEHREH TEL AVIV |  | 75.07 | 662807 | 178043 | 9 | 172.24.191.153 | 370A | 22725 | Ericsson | E1_2-220 | 36.2 | E1_2-220 | 29 | 27 | SH | 142 | BEIT KARRASO TLV |  | 255.07 | 663232 | 179637 | 21.1 | 172.24.53.252 | BK05 | 21525 | RFS | SU1-220 | 34.9 | SU1-220 | 53 | 50 | SH | RAU2X Ericsson | 23 | 23G/ 86 82 RAU2X | V | 1.65 | 1+0 | 200 | 28 | MMU2H at both sites | 50-19811 | MLT23_2X 200_512T S | MLT23_2X 200_512T S | 17 | 17 | 16 | 16 | -41.92 | -41.39 | -42.9 | 18.07 | 18.37 | 18.07 | 18.37 | T.N - no control | 0 | 0.00 | 0.00 | 0.00 | 0.00 |  |  |  |  | 25/08/2014 | Active | Glenn Gleizer | 68835/68835 | ENG-CS MICROWAVE | AT 1852 ANTENNA IS IN A.C. (1dB) At 0142 antenna is in behind a cover (2dB) ; frq optimization | TN20P ; 1852 | TN20P ; 10066 | 1.25 | -1.25 | 159Mb TO 200Mb | -60 | -60 | 56 | 0.00130879 | 0.00092206 | 0.0088414 | 0.00651908 | 0.00130977 | 0.0009229 | 0.00885319 | 0.00652914
5191-4 | 1216 | PARDES CENTER PARDES HANA |  | 109.89 | 708892 | 197651 | 59.9 | 172.22.182.33 | 125A | 38612 | Ericsson | E1_2-380 | 40 | E1_2-380 | 22 | 8 | Default_Feeder | 212 | PARDES HANA |  | 289.89 | 708608 | 198436 | 70 | 0 | C212 | 37352 | Ericsson | E1_2-380 | 40 | E1_2-380 | 29.5 | 27.5 | Integrated_Sym | RAU2X Ericsson | 38 | RAU2X 38G/ 16 12 | V | 0.83 | 1+0/1+1 | 72 | 14 | MMU2H at both sites | 50-08953 | MLT38_2X 072_128T S | MLT38_2X 072_128T S | 17 | 17 | 8 | 8 | -39.03 | -38.73 | -40.7 | 29.96 | 30.27 | 29.96 | 30.27 | T.N - no control | 0 | 0.00 | 0.00 | 0.00 | 0.00 |  |  |  |  | 30/03/2017 | Active | Amit Tzur | no ref/68834 | ENG-CS MICROWAVE | Only Site 0212 Is Protected | TN2P ; 11645 | TN20P ; 11642 | 1.27 | -1.27 | ACM impossible | -69 | -69 | 56 | 0.00027027 | 0.00022122 | 0.00224131 | 0.00188296 | 0.00027029 | 0.00022124 | 0.00224166 | 0.00188325
5192-4 | 4791 | NEOT MORDEHAY |  | 208.36 | 784614 | 256293 | 69.7 | 0 | a450 | 23190 | Ericsson | E2-220 | 40 | E2-220 | 30 |  | SH | 2263 | TZOMET KOAH |  | 28.36 | 780426 | 254032 | 75 | 172.22.180.41 | B318 | 21990 | Ericsson | E2-220 | 40 | E2-220 | 31.5 |  | SH | RAU2X Ericsson | 23 | 23G/ 87 83 RAU2X | V | 4.76 | 1+0 | 200 | 28 | MMU2H at both sites | 50-19811 | MLT23_2X 200_512T S | MLT23_2X 200_512T S | 17 | 17 | 17 | 17 | -39.44 | -38.93 | -38.2 | -69.58 | 20.23 | -69.58 | 20.23 | TN - no control | 0 | 0.00 | 0.00 | 0.00 | 0.00 |  |  |  |  | 23/05/2016 | to be diverted | Zoey Hatzor | 68835/68835 | ENG-CS MICROWAVE |  |  | TN6PC;11270 | 0.07 | -0.07 | 159Mb TO 200Mb-MUST | -60 | -60 | 56 | 100 | 0.0111547 | 100 | 0.05703392 | 100 | 0.01123251 | 100 | 0.05779259
5201-4 | 130 | KFAR MASARIK |  | 75.68 | 754642 | 209593 | 5 | 172.22.179.253 | F130 | 19095 | RFS | SUX4-190 | 44.5 | SUX4-190 | 92.8433837890625 |  | LNG | 637 | HAR ZAKIF |  | 255.68 | 759522 | 228706 | 329.2 | 172.24.18.17 | C388 | 18085 | RFS | SUX4-190 | 44.5 | SUX4-190 | 35 |  | LNG | RAU2X Ericsson | 18 | 18G/ 16 12 RAU2X | V | 19.73 | 1+0 | 200 | 27.5 | MMU2H at both sites | 50-19782 | MLT18_2X 200_512A S | MLT18_2X 200_512A S | 17 | 17 | 17 | 17 | -43.53 | -42.31 | -50.1 | 16.39 | 17.58 | 16.39 | 17.58 | T.N- no contro | 0 | 0.00 | 0.00 | 0.00 | 0.00 |  |  |  |  | 30/03/2017 | to be diverted | Zoey Hatzor | 68834/68834 | ENG-CS MICROWAVE | The real antenna hight at 0130 is 35m | TN20P ; 10133 | TN20P ; 10166 | 0.77 | -0.77 | 46Mb TO 200Mb | -60 | -60 | 56 | 0.08520615 | 0.05972525 | 0.33446801 | 0.24552872 | 0.0975293 | 0.06798645 | 0.39666547 | 0.28944973
5203-4 | 710 | MESOHOT ITZCHAK |  | 79.24 | 622594 | 170377 | 76.5 | 172.24.13.37 | A057 | 23525 | Ericsson | E1_2-220 | 36.2 | E1_2-220 | 20 |  | Default_Feeder | 2825 | EIN ZURIM |  | 259.24 | 623115 | 173119 | 52.1 | 0 | A969 | 22325 | Ericsson | E1_2-220 | 36.2 | E1_2-220 | 30 |  | Default_Feeder | RAU2Xu Ericsson | 23 | 23G/ 88 84 RAU2Xu | H | 2.79 | 1+0 | 200 | 28 | MMU2H at 00710 & MMU3A at 2825 | 50-19811 | MLET23_2XU 200_512A S | MLET23_2XU 200_512A S | 17 | 17 | 17 | 17 | -40.25 | -39.82 | -44.5 | 19.75 | 20.17 | 19.75 | 20.17 | T.N - no control | 0 | 0.00 | 0.00 | 0.00 | 0.00 |  |  |  |  | 18/10/2016 | Active | Inna Slutsky | 87967/87967 | ENG-CS MICROWAVE |  | TN6P ; 10079 | TN6P ; 11543 | -0.29 | 0.29 | 159Mb TO 200Mb-MUST | -60 | -60 | 56 | 0.00898875 | 0.00678186 | 0.04726755 | 0.03699289 | 0.00899648 | 0.00678829 | 0.04736039 | 0.03707006
5208-2 | 4905 | BEIT HAHISTADROOT K. HAIM |  | 27.23 | 748609 | 206194 | 6.5 | 172.24.12.237 | A952 | 23190 | RFS | LA05-220 | 28.8 | LA05-220 | 16 | 15 | SH | 220 | KIRYAT YAM |  | 207.23 | 748984 | 206387 | 6.8 | 172.24.12.45 | B220 | 21990 | RFS | SU1-220 | 34.9 | SU1-220 | 21 | 8 | SH | RAU2X Ericsson | 23 | 23G/ 87 83 RAU2X | V | 0.42 | 1+0 | 200 | 28 | MMU2H at both sites | 50-19811 | MLT23_2X 200_512A S | MLT23_2X 200_512A S | 17 | 17 | 14 | 14 | -40.25 | -39.79 | -40.5 | 19.75 | 20.21 | 19.75 | 20.21 | TN - no control | 0 | 0.00 | 0.00 | 0.00 | 0.00 |  |  |  |  | 22/12/2014 | Active | Itzhak Kesselman | 68833/68835 | ENG-CS MICROWAVE | AT 4905 MITKAN GISHA (4dB) | TN2P;12564 | TN6P ; 10242 | 0.82 | -0.82 |  | -60 | -60 | 56 | 0 | 0 | 0 | 0 | 0.00000003 | 0.00000002 | 0.00000031 | 0.00000025
5214-4 | 4557 | HAVAT NAAMA |  | 336.06 | 543312 | 191020 | 474.2 | 0 | A962 | 23525 | Ericsson | E1_2-220 | 36.2 | E1_2-220 | 42 |  | Default_Feeder | 464 | WATER POOL YERUCHAM |  | 156.06 | 546263 | 189710 | 525.5 | 0 | 464B | 22325 | Ericsson | E1_2-220 | 36.2 | E1_2-220 | 30 |  | Default_Feeder | RAU2X Ericsson | 23 | 23G/ 88 84 RAU2X | V | 3.23 | 1+0 | 200 | 28 | MMU2H at both sites | 50-19811 | MLT23_2X 200_512A S | MLT23_2X 200_512A S | 17 | 17 | 17 | 17 | -41.65 | -41.22 | -45.2 | 17.15 | 17.77 | 17.15 | 17.77 | TN - no control | 0 | 0.00 | 0.00 | 0.00 | 0.00 |  |  |  |  | 28/09/2014 | Active | Inna Slutsky | 68835/68835 | ENG-CS MICROWAVE |  | TN2P ; | TN6P ; 12257 | 0.83 | -0.83 | 160Mb TO 200Mb-MUST | -59 | -59 | 56 | 0.01012242 | 0.00734853 | 0.05241337 | 0.03966792 | 0.01012414 | 0.0073499 | 0.05243401 | 0.03968429
5218-0 | 4496 | NETIV HAGDOOD | yes | 5.79 | 655078 | 243039 | -225.7 | 0 | A973 | 19370 | RFS | SU2-190 | 38.6 | SU2-190 | 25 |  | SH_Sym | 369 | PETZAEL | yes | 185.79 | 660932 | 243633 | -273.5 | 0 | b090 | 18360 | RFS | SU2-190 | 38.6 | SU2-190 | 25 |  | SH_Sym | RAU1 Ericsson | 18 | 18G/ 17 13 RAU1 | V | 5.88 | 1+1 | 34 | 27.5 | MMU2C at both sites |  | ML18E 17x2_34+2 HP | ML18E 17x2_34+2 HP | 24 | 24 | 24 | 24 | -41.88 | -41.17 | -46 | 35.12 | 35.83 | 35.12 | 35.83 | TN - no control | 0 | 0.00 | 0.00 | 0.00 | 0.00 |  |  |  |  | 02/08/2012 | Active |  |  | ENG-CELLSITE JERUSALEM&SOUTH |  | TN2P ; 12203 | TN6P ; 11959 | -0.44 | 0.44 |  | -77 | -77 | 56 | 0.001992 | 0.00140295 | 0.01274165 | 0.00939232 | 0.00199315 | 0.00140387 | 0.01275551 | 0.00940329
5218-1 | 4496 | NETIV HAGDOOD | yes | 5.79 | 655078 | 243039 | -225.7 | 0 | A973 | 22525 | Ericsson | E2_2-220 | 40 | E2_2-220 | 25 |  | Integrated_Sym | 369 | PETZAEL | yes | 185.79 | 660932 | 243633 | -273.5 | 0 | b090 | 21325 | Ericsson | E2_2-220 | 40 | E2_2-220 | 25 |  | Integrated_Sym | RAU2X Ericsson | 23 | RAU2X 23G/ 85 81 | V | 5.88 | 1+1 | 70 | 14 | MMU2H/K at both sites | 50-19811 | MLT23_2X 35x2_128 S | MLT23_2X 35x2_128 S | 18 | 18 | 18 | 18 | -47.42 | -46.64 |  | 23.58 | 24.36 | 23.58 | 24.36 | TN - no control | 0 | 0.00 | 0.00 | 0.00 | 0.00 |  |  |  |  | 27/09/2016 | Planned | Amit Tzur | 87967/87967 | ENG-CS MICROWAVE |  | TN2P ; 12203 | TN6P ; 11959 | -0.44 | 0.44 | 43Mb TO 72Mb-MUST | -71 | -71 | 56 | 0.01244531 | 0.00908801 | 0.06273355 | 0.04772134 | 0.01246636 | 0.00910355 | 0.06297686 | 0.04790781
5219-3 | 4854 | SHOMRIYA |  | 317.14 | 593498 | 187427 | 369.9 | 172.22.222.101 | A331 | 18792.5 | RFS | SU2-190 | 38.6 | SU2-190 | 26 |  | SH | 429 | HAVAT PHILIP |  | 137.14 | 603013 | 178598 | 192 | 0 | A429 | 17782.5 | RFS | SU4-190 | 44.6 | SU4-190 | 40 |  | LNG | RAU2X Ericsson | 18 | RAU2X 18G/ 15 11 | V | 12.98 | 1+0 | 200 | 27.5 | MMU2K at both sites | 50-19782 | MLT18_2X 200_512A S | MLT18_2X 200_512A S | 17 | 17 | 17 | 17 | -45.82 | -44.9 | 47.3 | 14.18 | 15.09 | 14.18 | 15.09 | TN - no control | 0 | 0.00 | 0.00 | 0.00 | 0.00 |  |  |  |  | 24/05/2017 | Active | Inna Slutsky | 87966/87966 | ENG-CS MICROWAVE | AT 4854 THERE IS A COVER (2DB);The real antenna hight at 4854 is 22m | TN6P;12868 |  | -0.71 | 0.71 | 46Mb TO 200Mb-MUST | -60 | -60 | 56 | 0.07063237 | 0.04995133 | 0.28410453 | 0.21017487 | 0.0716512 | 0.0506863 | 0.29121488 | 0.2155267
5232-1 | 0002 | LAZAROS HOLON |  | 89.87 | 656837 | 177345 | 19.5 | 172.22.181.113 | F002 | 22525 | Ericsson | E1-220 | 36.2 | E1-220 | 45 |  | SH | 4631 | SHCHUNAT MOLEDET HOLON |  | 269.87 | 656843 | 180052 | 48.1 | 0 | A487 | 21325 | RFS | LA05-220 | 28.8 | LA05-220 | 23 | 22 | SH | RAU2 Ericsson | 23 | RAU2 23G/ 85 81 | H | 2.71 | 1+0 | 32 | 28 | MMU2H at both sites | 50-19811 | MLET23_2 16x2 H | MLET23_2 16x2 H | 23 | 23 | 23 | 23 | -42.6 | -41.99 | -45.1 | 36.4 | 36.6 | 36.4 | 36.6 | TN - no control | 0 | 0.00 | 0.00 | 0.00 | 0.00 |  |  |  |  | 27/08/2012 | Active | Glenn Gleizer | 79918/79919 | ENG-CELLSITE CENTER |  | TN20P ; 11425 | TN2P ; 12146 | 0.17 | -0.17 |  | -79 | -79 | 56 | 0.00106203 | 0.00077102 | 0.00737199 | 0.00557945 | 0.00106241 | 0.00077135 | 0.00737653 | 0.00558343
5236-1 | 270 | KORAZIM MOSAH LEVI GIVATAIM |  | 212.79 | 662971 | 182671 | 36.2 | 172.24.191.73 | 270B | 23250 | RFS | SU1-220 | 34.9 | SU1-220 | 21 | 12 | SH | 4017 | MIFALEY EGOZ TEL AVIV |  | 32.79 | 662243 | 182202 | 27.2 | 172.24.191.205 | A983 | 22050 | RFS | LA05-220 | 28.8 | LA05-220 | 10.2 | 10.2 | SH | RAU2X Ericsson | 23 | 23G/ 87 83 RAU2X | H | 0.87 | 1+0 | 150 | 28 | MMU2H at both sites | 50-19811 | MLT23_2X 75x2_128 S | MLT23_2X 75x2_128 S | 18 | 18 | 18 | 18 | -41.66 | -41.19 | -43.2 | 26.34 | 26.79 | 26.34 | 26.79 | T.N- no control | 0 | 0.00 | 0.00 | 0.00 | 0.00 |  |  |  |  | 17/04/2014 | Active | Zoey Hatzor | 68835/68833 | ENG-CS MICROWAVE | at 4017 the antenna is inside an A.C.(3db att.) THE ANTENNA AT SITE 2 IS LA05-220 INSTEAD OF SUX | TN20P ; 10232 | TN2P ; 10310 | -1.18 | 1.18 | 134Mb TO 150Mb | -68 | -68 | 56 | 0.0000676 | 0.0000385 | 0.00067165 | 0.00041151 | 0.0000677 | 0.0000385 | 0.00067186 | 0.00041168
5241-4 | 4493 | SANHEDRIYA CEMETERY |  | 185.99 | 633693 | 220930 | 764 | 172.24.28.49 | 327A | 23190 | RFS | SU1-220 | 34.9 | SU1-220 | 18 | 12 | SH | 388 | SHTRAOS 17 JERUSALEM |  | 5.98 | 632605 | 220816 | 803.7 | 172.24.28.45 | 388B | 21990 | RFS | LA05-220 | 28.8 | LA05-220 | 23.8 | 22.8 | SH | RAU2X Ericsson | 23 | 23G/ 87 83 RAU2X | H | 1.09 | 1+0 | 150 | 28 | MMU2H at both sites | 50-19811 | MLT23_2X 75x2_128 S | MLT23_2X 75x2_128 S | 18 | 18 | 17 | 17 | -41.77 | -41.29 | -50.4 | 26.16 | 26.67 | 26.16 | 26.67 | TN - no control | 0 | 0.00 | 0.00 | 0.00 | 0.00 |  |  |  |  | 15/08/2012 | Active | Mano Yaari | 68835/68833 | ENG-CELLSITE JERUSALEM&SOUTH | THE ANTENNA AT SITE 2 ISLA05-220 INSTEAD OF SUX | TN6P ; 10810 |  | 2.35 | -2.35 |  | -68 | -68 | 56 | 0.00019751 | 0.00012385 | 0.00170612 | 0.00113672 | 0.00019751 | 0.00012385 | 0.00170614 | 0.00113674
5241-5 | 4493 | SANHEDRIYA CEMETERY |  | 185.99 | 633693 | 220930 | 764 | 172.24.28.49 | 327A | 23190 | RFS | SU1-220 | 34.9 | SU1-220 | 18 | 12 | SH | 388 | SHTRAOS 17 JERUSALEM |  | 5.98 | 632605 | 220816 | 803.7 | 172.24.28.45 | 388B | 21990 | RFS | LA05-220 | 28.8 | LA05-220 | 23.8 | 22.8 | SH | RAU2X Ericsson | 23 | 23G/ 87 83 RAU2X | H | 1.09 | 1+0 | 200 | 28 | MMU2H at both sites | 50-19811 | MLT23_2X 200_512A S | MLT23_2X 200_512A S | 17 | 17 | 17 | 17 | -41.77 | -41.29 |  | 18.22 | 18.7 | 18.22 | 18.7 | TN - no control | 0 | 0.00 | 0.00 | 0.00 | 0.00 |  |  |  |  | 29/09/2016 | Planned | Inna Slutsky | 87967/87967 | ENG-CELLULAR TRAFFIC TEAM |  | TN6P ; 10810 |  | 2.35 | -2.35 | 159Mb TO 200Mb-MUST | -60 | -60 | 56 | 0.00082079 | 0.00054999 | 0.00589153 | 0.00415868 | 0.00082081 | 0.00055 | 0.00589167 | 0.0041588
5242-2 | 2521 | ANIAM |  | 2.58 | 762939 | 270658 | 483.9 | 172.22.180.221 | 123A | 18985.5 | RFS | SU4-190 | 44.6 | SU4-190 | 7 | 4 | SH | 982 | ORTAL |  | 182.58 | 776424 | 271265 | 897 | 0 | K117 | 17975.5 | Ericsson | E2-180 | 39.2 | E2-180 | 25 | 0 | SH | RAU1 Ericsson | 18 | RAU1 18G/ 15 11 | V | 13.5 | 1+0 | 34 | 27.5 |  |  | ML18E 17x2_34+2 HP | ML18E 17x2_34+2 HP | 24 | 24 | 17 | 17 | -43.23 | -42.26 | -46.9 | 33.77 | 34.74 | 33.77 | 34.74 | 22 | 0 | 0.00 | 0.00 | 0.00 | 0.00 |  |  |  |  | 21/02/2012 | Active | Inna Slutsky | 79924/79912 | MLM |  | TN2P;10670 | TN20P ; 10183 | 1.84 | -1.84 |  | -77 | -77 | 56 | 0.00928598 | 0.00673013 | 0.04862449 | 0.0367473 | 0.00928758 | 0.00673136 | 0.04864361 | 0.03676203
5245-2 | 1807 | BEIT HAPERAMIDA SOKOLOV |  | 252.55 | 672185 | 184834 | 62.3 | 172.24.52.81 | 436A | 23370 | Ericsson | E1-220 | 36.2 | E1-220 | 23 | 21 | SH | 701 | HAKFAR HAYAROK GLILOT |  | 72.55 | 671507 | 182677 | 25.8 | 172.22.193.251 | 3C84 | 22170 | Ericsson | E1-220 | 36.2 | E1-220 | 15 |  | SH | RAU2X Ericsson | 23 | 23G/ 88 84 RAU2X | V | 2.26 | 1+0 | 200 | 28 | MMU2H at both sites | 50-19811 | MLT23_2X 200_512T S | MLT23_2X 200_512T S | 17 | 17 | 17 | 17 | -42.79 | -42.33 | -44.2 | 17.09 | 17.63 | 17.09 | 17.63 | T.N - no control | 0 | 0.00 | 0.00 | 0.00 | 0.00 |  |  |  |  | 17/04/2014 | Active | Glenn Gleizer | 68835/68835 | ENG-CS MICROWAVE | hidden antenna at site 1807 | TN2P ; 10947 | TN20P ; 11534 | -1.09 | 1.09 | 159Mb TO 200Mb | -60 | -60 | 56 | 0.00427368 | 0.00304346 | 0.02475382 | 0.01842358 | 0.00427779 | 0.00304678 | 0.02480318 | 0.01846349
5245-3 | 1807 | BEIT HAPERAMIDA SOKOLOV |  | 252.55 | 672185 | 184834 | 62.3 | 172.24.52.81 | 436A | 39256 | Ericsson | E1_2-380 | 40 | E1_2-380 | 23 | 21 | Default_Feeder | 701 | HAKFAR HAYAROK GLILOT |  | 72.55 | 671507 | 182677 | 25.8 | 172.22.193.251 | 3C84 | 37996 | Ericsson | E1_2-380 | 40 | E1_2-380 | 15 |  | Default_Feeder | RAU2X Ericsson | 38 | 38G/ 18 14 RAU2X | V | 2.26 | 1+0 | 200 | 28 | MMU2H at both sites | 50-08953 | MLT38_2X 200_512A S | MLT38_2X 200_512A S | 16 | 16 | 14 | 14 | -40.82 | -40.51 |  | 16.55 | 17.48 | 16.55 | 17.48 | T.N - no control | 0 | 0.00 | 0.00 | 0.00 | 0.00 |  |  |  |  | 05/09/2016 | Planned | Glenn Gleizer | PATUR/PATUR | ENG-CS MICROWAVE | hidden antenna at site 1807 | TN2P ; 10947 | TN20P ; 11534 | -1.09 | 1.09 | 159Mb TO 200Mb-MUST | -58 | -58 | 56 | 0.02871951 | 0.02299998 | 0.12985505 | 0.10704041 | 0.02873452 | 0.02301103 | 0.13003522 | 0.10717301
5248-2 | 2856 | TZOMET HODAYA |  | 261.36 | 621585 | 166936 | 51.6 | 172.24.13.57 | A966 | 38612 | Ericsson | E2_2-380 | 44.3 | E2_2-380 | 30 |  | Default_Feeder | 1166 | TZOMET KFAR SILVER HODYIA |  | 81.36 | 621102 | 163757 | 56 | 172.24.13.49 | 261A | 37352 | Ericsson | E2_2-380 | 44.3 | E2_2-380 | 11 |  | Default_Feeder | RAU2X Ericsson | 38 | RAU2X 38G/ 16 12 | V | 3.22 | 1+0 | 72 | 14 | MMU3A at both sites | 50-08953 | MLET38_2X 35x2_128S S | MLET38_2X 35x2_128S S | 17 | 17 | 7 | 7 | -39.3 | -38.98 | -44.5 | 29.68 | 29.22 | 29.68 | 29.22 | TN - no control | 0 | 0.00 | 0.00 | 0.00 | 0.00 |  |  |  |  | 08/08/2016 | Active | Amit Tzur | PATUR/PATUR | ENG-CS MICROWAVE |  | TN2P ; 10909 | TN20P ; 10908 | -0.20 | 0.20 | 43Mb TO 72Mb-MUST | -69 | -69 | 56 | 0.01342779 | 0.01270098 | 0.06702066 | 0.06385327 | 0.01343239 | 0.01270564 | 0.06707587 | 0.06390919
5249-4 | 236 | TZALACH A DIN RASHUT HADOAR JERUSALEM | yes | 29.33 | 632340 | 222216 | 753.1 | 172.24.29.141 | b236 | 22845 | Ericsson | E1-220 | 36.2 | E1-220 | 22 | 20 | SH_Sym | 116 | HADASA HAR HATZOFIM |  | 209.32 | 633811 | 223042 | 807.7 | 172.24.29.253 | C116 | 21645 | RFS | SU2-220 | 40.1 | SU2-220 | 21 | 23 | SH | RAU2Xu Ericsson | 23 | 23G/ 86 82 RAU2Xu | V | 1.69 | 1+1/1+0 | 200 | 28 | MMU2H at both sites | 50-19811 | MLET23_2XU 200_512A S | MLET23_2XU 200_512A S | 17 | 17 | 7 | 7 | -46.58 | -46.05 | -47.3 | 13.31 | 13.95 | 13.31 | 13.95 | TN - no control | 0 | 0.00 | 0.00 | 0.00 | 0.00 |  |  |  |  | 15/04/2015 | Active | Inna Slutsky | 68835/68835 | ENG-CS MICROWAVE |  | TN2P ; 10881 | TN2P ; 11689 | 1.63 | -1.63 | 159Mb TO 200Mb | -60 | -60 | 56 | 0.00374414 | 0.0025142 | 0.02206284 | 0.01560245 | 0.00374432 | 0.00251434 | 0.02206497 | 0.01560414
5253-2 | 4510 | HARAV ANKVE HIFA |  | 154.65 | 747061 | 196502 | 31.1 | 172.24.23.193 | A518 | 23370 | Ericsson | E1-220 | 36.2 | E1-220 | 17.3 | 16.3 | Default_Feeder | 1432 | KABABIR WATER POOL |  | 334.65 | 745995 | 197007 | 93.5 | 172.24.23.189 | d176 | 22170 | Ericsson | E1-220 | 36.2 | E1-220 | 15 |  | Default_Feeder | RAU2X Ericsson | 23 | 23G/ 88 84 RAU2X | V | 1.18 | 1+0 | 150 | 28 | MMU2D at both sites | 50-19811 | MLT23_2X 75x2_128 S | MLT23_2X 75x2_128 S | 18 | 18 | 12 | 12 | -41.22 | -40.76 | -40.1 | 26.78 | 27.24 | 26.78 | 27.24 | TN - no control | 0 | 0.00 | 0.00 | 0.00 | 0.00 |  |  |  |  | 21/09/2014 | Active | Zoey Hatzor | 68835/68835 | ENG-CS MICROWAVE | at site 4510 the antenna is inside an A.C | TN2P ; 11225 | TN20P ; 11254 | 3.77 | -3.77 | MMU2D instead of MMU2H | -68 | -68 | 56 | 0.0000935 | 0.0000552 | 0.0008897 | 0.00056257 | 0.0000935 | 0.0000552 | 0.00089024 | 0.00056302
5256-5 | 782 | GIVAT ADA |  | 67.51 | 713066 | 199851 | 49.1 | 172.22.182.105 | b440 | 23190 | Ericsson | E2_2-220 | 40 | E2_2-220 | 40 |  | Default_Feeder | 1839 | KIBBUTZ REGAVIM |  | 247.51 | 714311 | 202858 | 117.4 | 172.22.182.121 | 335A | 21990 | Ericsson | E2_2-220 | 40 | E2_2-220 | 20 |  | Default_Feeder | RAU2X Ericsson | 23 | 23G/ 87 83 RAU2X | V | 3.25 | 1+0 | 200 | 28 | MMU2H at both sites | 50-19811 | MLT23_2X 200_512A S | MLT23_2X 200_512A S | 17 | 17 | 9 | 9 | -42.03 | -41.53 | -42.2 | 17.97 | 18.47 | 17.97 | 18.47 | T.N - no control | 0 | 0.00 | 0.00 | 0.00 | 0.00 |  |  |  |  | 30/12/2014 | to be diverted | Zoey Hatzor | 68835/68835 | ENG-CS MICROWAVE |  | TN6P ; 11779 | TN20P ; 11780 | 0.88 | -0.88 | 159Mb TO 200Mb | -60 | -60 | 56 | 0.00855858 | 0.00630068 | 0.04529335 | 0.0346986 | 0.00857376 | 0.00631306 | 0.04547546 | 0.03484718
5257-6 | 639 | BEIT HAMAFDAL (WALLA) TLV |  | 348.98 | 666509 | 179697 | 8.1 | 172.22.217.253 | c418 | 22525 | Ericsson | E1_2-220 | 36.2 | E1_2-220 | 26 | 25 | Default_Feeder | 2006 | AHUZAT HOF-RIDING BEIT HALAVAYOT |  | 168.98 | 667397 | 179524 | 2.6 | 172.24.51.5 | 390a | 21325 | Ericsson | E1_2-220 | 36.2 | E1_2-220 | 24 |  | Default_Feeder | RAU2X Ericsson | 23 | RAU2X 23G/ 85 81 | V | 0.9 | 1+0 | 200 | 28 | MMU2H at both sites | 50-19811 | MLT23_2X 200_512T S | MLT23_2X 200_512T S | 17 | 17 | 11 | 11 | -39.52 | -39 | -41.6 | 20.4 | 20.14 | 20.4 | 20.14 | T.N - no control | 0 | 0.00 | 0.00 | 0.00 | 0.00 |  |  |  |  | 01/04/2014 | Active | Inna Slutsky | 68835/68835 | ENG-CS MICROWAVE | At 2006 the antenna is behind cover (4 dB) | TN20P ; 10957 | TN20P ; 11000 | -0.38 | 0.38 | 159Mb TO 200Mb | -60 | -60 | 56 | 0.0000786 | 0.0000529 | 0.00076519 | 0.00054258 | 0.0000788 | 0.0000531 | 0.00076775 | 0.00054507
5258-2 | 4743 | KIBUTZ YARON |  | 242.52 | 775384 | 242553 | 652.1 | 172.22.206.173 | A516 | 39228 | Ericsson | E2_2-380 | 44.3 | E2_2-380 | 15 |  | Integrated_Sym | 665 | BRIHAT BARAM |  | 62.52 | 774429 | 240717 | 756.9 | 172.24.17.41 | 3e97 | 37968 | Ericsson | E1_2-380 | 40 | E1_2-380 | 15 |  | Integrated_Sym | RAU2 Ericsson | 38 | 38G/ 18 14 RAU2 | V | 2.07 | 1+1 | 16 | 14 | MMU2C at both sites | 50-08953 | MLET38_2 8x2_2x8 S | MLET38_2 8x2_2x8 S | 17 | 17 | 10 | 10 | -88.47 | -87.95 | -45 | -8.47 | -7.95 | -8.47 | -7.95 | TN - no control | 0 | 0.00 | 0.00 | 0.00 | 0.00 |  |  |  |  | 30/04/2010 | Active | Mano Yaari | 19/18 | MLM | Only site 0665 is protected | TN2P;12730 | TN20P ; 10208 | 2.99 | -2.99 |  | -80 | -80 | 56 | 100 | 100 | 100 | 100 | 100 | 100 | 100 | 100
5258-3 | 4743 | KIBUTZ YARON |  | 242.52 | 775384 | 242553 | 652.1 | 172.22.206.173 | A516 | 39228 | Ericsson | E2_2-380 | 44.3 | E2_2-380 | 15 |  | Integrated_Sym | 665 | BRIHAT BARAM |  | 62.52 | 774429 | 240717 | 756.9 | 172.24.17.41 | 3e97 | 37968 | Ericsson | E1_2-380 | 40 | E1_2-380 | 23 |  | Integrated_Sym | RAU2X Ericsson | 38 | 38G/ 18 14 RAU2X | V | 2.07 | 1+1 | 72 | 14 | MMU2H/K at both sites | 50-08953 | MLT38_2X 072_128T S | MLT38_2X 072_128T S | 17 | 17 | 10 | 10 | -45.34 | -45.03 |  | 23.66 | 23.97 | 23.66 | 23.97 | TN - no control | 0 | 0.00 | 0.00 | 0.00 | 0.00 |  |  |  |  | 01/11/2016 | Planned | Amit Tzur | PATUR/PATUR | ENG-CS MICROWAVE | Only site 0665 is protected;The real antenna hight at 0665 is 15m | TN2P;12730 | TN20P ; 10208 | 3.12 | -3.12 | 43Mb TO 72Mb-MUST | -69 | -69 | 56 | 0.00947394 | 0.00829222 | 0.04947964 | 0.04406446 | 0.0094741 | 0.00829236 | 0.04948158 | 0.04406612
5262-5 | 0018 | KIRYAT HAIM |  | 223.24 | 746549 | 206838 | 4.4 | 172.24.12.246 | a018 | 23370 | Ericsson | E1_2-220 | 36.2 | E1_2-220 | 17 |  | Default_Feeder | 4904 | TACHANOT KEMACH HAIFA |  | 43.24 | 746079 | 206396 | 2 | 172.22.196.49 | 020a | 22170 | Ericsson | E1_2-220 | 36.2 | E1_2-220 | 41 | 37 | Default_Feeder | RAU2X Ericsson | 23 | 23G/ 88 84 RAU2X | V | 0.65 | 1+0 | 200 | 28 | MMU2H at both sites | 50-19811 | MLT23_2X 200_512A S | MLT23_2X 200_512A S | 17 | 17 | 0 | 0 | -43.8 | -43.34 | -42.6 | 16.1 | 16.45 | 16.1 | 16.45 | T.N- no control | 0 | 0.00 | 0.00 | 0.00 | 0.00 |  |  |  |  | 26/01/2016 | Active | Zoey Hatzor | 87967/87967 | ENG-CELLULAR TRAFFIC TEAM |  | TN20P ; 10256 | TN6P ; 10257 | 1.69 | -1.69 | 138Mb TO 200Mb-MUST | -60 | -60 | 56 | 0.0000681 | 0.0000378 | 0.00067584 | 0.00040436 | 0.0000682 | 0.0000378 | 0.00067695 | 0.0004053
5264-1 | 4417 | AROAR EAST | yes | 53.93 | 564305 | 207390 | 498.8 | 0 | 267A | 19232.5 | RFS | SU2-190 | 38.6 | SU2-190 | 38 |  | SH_Asy | 427 | ARAD A T |  | 233.93 | 573509 | 220025 | 589.8 | 172.22.184.81 | e427 | 18222.5 | RFS | SU2-190 | 38.6 | SU2-190 | 42 |  | SH_Asy | RAU1 Ericsson | 18 | 18G/ 16 12 RAU1 | V | 15.63 | 1+1 | 34 | 27.5 | MMU2C at 427 & agile at 4417 |  | ML18E 17x2_34+2 HP | ML18E 17x2_34+2 HP | 24 | 24 | 24 | 24 | -51.37 | -50.28 | -53.7 | 25.63 | 26.71 | 25.63 | 26.71 | 884 | 0 | 0.00 | 0.00 | 0.00 | 0.00 |  |  |  |  | 13/05/2012 | Active | Rachel Chananya | 79912/79912 | Girit |  | 2P ; 12108 | TN20P ; 11898 | 0.36 | -0.36 |  | -77 | -77 | 56 | 0.02415742 | 0.01748163 | 0.11171174 | 0.08431233 | 0.02421703 | 0.01752302 | 0.11231343 | 0.08475044
5266-3 | 3312 | EIN GEDI MISHMAR EZRACHI |  | 65.06 | 595550 | 236436 | -293.9 | 0 | A526 | 39228 | Ericsson | E1_2-380 | 40 | E1_2-380 | 19.4 | 5.4 | Default_Feeder | 413 | EIN GEDI |  | 245.06 | 596147 | 237720 | -392.2 | 0 | C413 | 37968 | Ericsson | E1_2-380 | 40 | E1_2-380 | 54 |  | Default_Feeder | RAU2 Ericsson | 38 | 38G/ 18 14 RAU2 | V | 1.42 | 1+0 | 34 | 28 | MMU2C (T.N) at both sites | 50-08953 | MLET38_2 17x2_34+2 S | MLET38_2 17x2_34+2 S | 17 | 17 | 7 | 7 | -40.63 | -40.33 | -49.5 | 36.37 | 36.67 | 36.37 | 36.67 | T.N - no control | 0 | 0.00 | 0.00 | 0.00 | 0.00 |  |  |  |  | 13/06/2017 | Shut Down | Inna Slutsky | 18/18 | ENG-CS MICROWAVE |  | TN2P ; 10826 | TN20P ; 10825 | -2.77 | 2.77 |  | -77 | -77 | 56 | 0.00090476 | 0.00077226 | 0.00641254 | 0.00558725 | 0.00090477 | 0.00077226 | 0.00641262 | 0.00558732 | yes | Unable- BOLANIM
5272-5 | 738 | KENYON HAIFA |  | 304.16 | 743886 | 197062 | 20.7 | 0 | 1D95 | 39200 | RFS | LA05-380 | 32.4 | LA05-380 | 9 | 19 | SH | 4773 | EGGED MATAM HAIFA |  | 124.16 | 744338 | 196396 | 8.7 | 0 | A535 | 37940 | RFS | LA05-380 | 32.4 | LA05-380 | 10 | 9 | SH | RAU2X Ericsson | 38 | 38G/ 18 14 RAU2X | V | 0.8 | 1+0 | 200 | 28 | MMU2H at both sites | 50-08953 | MLT38_2X 200_512T S | MLT38_2X 200_512T S | 16 | 16 | 16 | 16 | -43.36 | -43.07 | -43.5 | 14.55 | 13.56 | 14.55 | 13.56 | TN - no control | 0 | 0.00 | 0.00 | 0.00 | 0.00 |  |  |  |  | 21/05/2017 | Active | Miki Barklifa | no ref/no ref | ENG-CELLULAR TRAFFIC TEAM | frq optimization; | TN20P ; 11253 | TN2P ; 11257 | -0.93 | 0.93 | 138Mb TO 200Mb | -58 | -58 | 56 | 0.00319272 | 0.00353513 | 0.01920724 | 0.02098734 | 0.00319524 | 0.00353802 | 0.01923751 | 0.02102198
5274-3 | 128 | KIBBUTZ YAGUR |  | 294.88 | 741801 | 205524 | 4.4 | 172.22.192.249 | c007 | 18792.5 | Ericsson | E2_2-180 | 39.2 | E2_2-180 | 37 |  | Default_Feeder | 4887 | BEIT FURMAN NESHER |  | 114.88 | 742364 | 204310 | 5.1 | 0 | A523 | 17782.5 | Or | Printed 18GHz 8x8 | 24 | Printed 18GHz 8x8 | 5.3 | 2.7 | SMA | RAU2X Ericsson | 18 | RAU2X 18G/ 15 11 | V | 1.34 | 1+0 | 150 | 27.5 | MMU2D at both sites | 50-19782 | MLT18_2X 75x2_128 S_27.5 | MLT18_2X 75x2_128 S_27.5 | 18 | 18 | 18 | 18 | -45.18 | -44.66 | -47 | 22.82 | 23.34 | 22.82 | 23.34 | T.N - no control | 0 | 0.00 | 0.00 | 0.00 | 0.00 |  |  |  |  | 16/02/2011 | Active | Glenn Gleizer | 68834/73937 | Bintech | PARALLEL LINK to 7412 AT 5274 MITKAN GISHA (4dB) | TN20P ; 11438 | TN6P ; 11447 | -1.36 | 1.36 |  | -68 | -68 | 56 | 0.000065 | 0.0000339 | 0.00064848 | 0.00036812 | 0.0000652 | 0.0000341 | 0.00065098 | 0.00037018
5278-5 | 4636 | EIN ZEITIM |  | 219.78 | 765578 | 246361 | 722.3 | 0 | A553 | 23475 | Ericsson | E1-220 | 36.2 | E1-220 | 31 |  | Default_Feeder | 1075 | KFAR SHAMAY |  | 39.78 | 761299 | 242798 | 695.1 | 172.24.18.121 | 035A | 22275 | RFS | SU2-220 | 40.1 | SU2-220 | 10 |  | SH | RAU2X Ericsson | 23 | 23G/ 88 84 RAU2X | V | 5.57 | 1+0 | 200 | 28 | MMU2H at 1075 & MMU2K at 4636 | 50-19811 | MLT23_2X 200_512A S | MLT23_2X 200_512A S | 17 | 17 | 17 | 17 | -44.03 | -43.6 | -45.1 | 13.51 | 16.4 | 13.51 | 16.4 | T.N- no control | 0 | 0.00 | 0.00 | 0.00 | 0.00 |  |  |  |  | 21/05/2017 | Active | Amit Tzur | 87967/87967 | ENG-CELLULAR TRAFFIC TEAM |  | TN2P ; 10204 | TN20P ; 10200 | -0.54 | 0.54 | 94Mb TO 200Mb-MUST | -60 | -60 | 56 | 0.05167171 | 0.02689877 | 0.21645859 | 0.12266258 | 0.05173776 | 0.02692655 | 0.21711642 | 0.12297226
5279-6 | 0059 | TEL ITZHAK |  | 60.49 | 684377 | 188226 | 28.8 | 172.24.52.251 | A059 | 23500 | Ericsson | E2_2-220 | 40 | E2_2-220 | 28 |  | Default_Feeder | 2860 | KADIMA INDUSTRIAL AREA |  | 240.49 | 687067 | 192978 | 58 | 172.24.52.141 | 157A | 22300 | Ericsson | E2_2-220 | 40 | E2_2-220 | 16 | 15 | Default_Feeder | RAU2X Ericsson | 23 | 23G/ 88 84 RAU2X | V | 5.46 | 1+0 | 406 | 56 | MMU2H at both sites | 50-19811 | MLT23_2X 406_512A S | MLT23_2X 406_512A S | 17 | 17 | 17 | 17 | -42.32 | -41.9 | -44.5 | 15.68 | 16.02 | 15.68 | 16.02 | T.N - no control | 0 | 0.00 | 0.00 | 0.00 | 0.00 |  |  |  |  | 28/08/2016 | Active | Glenn Gleizer | 87967/87967 | ENG-CS MICROWAVE | Radio Tx gives only 15 dB | TN20P ; 11109 | TN20P ; 11116 | 0.12 | -0.12 | 287Mb TO 406Mb-MUST | -58 | -58 | 56 | 0.03544756 | 0.027625 | 0.15594987 | 0.12553874 | 0.03623126 | 0.02827208 | 0.16160905 | 0.13032928
5279-7 | 0059 | TEL ITZHAK |  | 60.49 | 684377 | 188226 | 28.8 | 172.24.52.251 |  | 83250 | Ericsson | ML80 0.6m HP _2 R1 | 50.8 | ML80 0.6m HP _2 R1 | 28 |  | Default_Feeder | 2860 | KADIMA INDUSTRIAL AREA |  | 240.49 | 687067 | 192978 | 58 | 172.24.52.141 |  | 73250 | Ericsson | ML80 0.6m HP _2 R1 | 50.8 | ML80 0.6m HP _2 R1 | 16 | 15 | Default_Feeder |  | 80G_56MHz_80G_56MHz |  | V | 5.46 | 1+0 | 473 | 56 |  |  | TN80_6363_56MHz | TN80_6363_56MHz |  |  | 0 | 0 | -32.45 | -31.13 |  | 21.55 | 22.87 | 21.55 | 22.87 | T.N - no control | 0 | 0.00 | 0.00 | 0.00 | 0.00 |  |  |  |  | 02/01/2017 | Feasibility | Glenn Gleizer |  | ENG-CS MICROWAVE |  | TN20P ; 11109 | TN20P ; 11116 | 0.12 | -0.12 |  | -54 | -54 | 56 | 0.21631502 | 0.1746117 | 0.75226399 | 0.62437953 | 0.24243862 | 0.18250638 | 0.87184535 | 0.66660031
5284-5 | 1070 | BEROTAIM |  | 270.24 | 691040 | 199541 | 34.3 | 172.24.52.249 | A485 | 22725 | Ericsson | E1_2-220 | 36.2 | E1_2-220 | 15 |  | Default_Feeder | 1976 | YINOV |  | 90.24 | 691055 | 195920 | 34.9 | 172.24.52.61 | A520 | 21525 | Ericsson | E1_2-220 | 36.2 | E1_2-220 | 35.5 |  | Default_Feeder | RAU2X Ericsson | 23 | 23G/ 86 82 RAU2X | V | 3.62 | 1+0 | 200 | 28 | MMU2H at both sites | 50-19811 | MLT23_2X 200_512A S | MLT23_2X 200_512A S | 17 | 17 | 17 | 17 | -41.52 | -40.9 | -46.4 | 18.48 | 19.09 | 18.48 | 19.09 | T.N - no control | 0 | 0.00 | 0.00 | 0.00 | 0.00 |  |  |  |  | 30/11/2014 | Active | Amit Tzur | 68835/68835 | ENG-CS MICROWAVE |  | TN20P ; 11714 | TN6P ; 11716 | 0.34 | -0.34 | 159Mb TO 200Mb-MUST | -60 | -60 | 56 | 0.00920236 | 0.00666033 | 0.04824331 | 0.03641551 | 0.00924289 | 0.00669147 | 0.04867349 | 0.03675745
5285-0 | 0054 | TUTIM |  | 242.37 | 670998 | 184684 | 65.9 | 172.22.201.165 | A054 | 38640 | RFS | LA05-380 | 32.4 | LA05-380 | 12 |  | LNG | 1611 | TAHMASH HAKFAR HAYAROK |  | 62.37 | 670742 | 184195 | 52.9 |  | A556 | 37380 | Ericsson | ML38_2 0.3m HP Comp | 40 | ML38_2 0.3m HP Comp | 4 | 3 | SH_Sym | RAU2 Ericsson | 38 | RAU2 38G/ 16 12 | V | 0.55 | 1+0/1+1 | 4 | 3.5 |  | 50-08953 | ML38E_2 2x2 St_R | ML38E_2 2x2 St | 17 | 17 | 17 | 17 | -93.91 | -93.34 | -36 | -12.91 | -12.34 | -12.91 | -12.34 | 6 | 0 | 0.00 | 0.00 | 0.00 | 0.00 |  |  |  |  | 08/12/2015 | Shut Down | Zoey Hatzor |  | ENG-CS MICROWAVE | at 1611 the antenna is inside A.C (2dB) | TN2P ; 11273 |  | -1.97 | 1.97 |  | -81 | -81 | 56 | 100 | 100 | 100 | 100 | 100 | 100 | 100 | 100 | yes
5286-3 | 703 | PARK ESHKOL |  | 213.11 | 580269 | 147521 | 94.6 | 0 | c489 | 38640 | Ericsson | E2_2-380 | 44.3 | E2_2-380 | 51 |  | Default_Feeder | 4834 | KIBUTZ MAGEN |  | 33.11 | 577719 | 145858 | 109.4 | 0 | A828 | 37380 | Ericsson | E2_2-380 | 44.3 | E2_2-380 | 43 |  | Default_Feeder | RAU2X Ericsson | 38 | RAU2X 38G/ 16 12 | V | 3.04 | 1+0 | 72 | 14 | MMU3A at 0703 & MMU2H at 4834 | 50-08953 | MLT38_2X 072_128T S | MLT38_2X 072_128T S | 17 | 17 | 7 | 7 | -38.8 | -38.48 | -42.3 | 30.2 | 30.52 | 30.2 | 30.52 | TN - no control | 0 | 0.00 | 0.00 | 0.00 | 0.00 |  |  |  |  | 14/08/2016 | Active | Glenn Gleizer | PATUR/PATUR | ENG-CS MICROWAVE |  | 20P ; 11949 | 2P ; 11950 | 0.09 | -0.09 | 43Mb TO 72Mb-MUST | -69 | -69 | 56 | 0.01141995 | 0.01006844 | 0.05821202 | 0.05217016 | 0.0114243 | 0.01007213 | 0.05826426 | 0.05221439
5292-1 | 4433 | GESHER AYALON 12100 |  | 206.28 | 668816 | 182264 | 13.1 | 0 | A731 | 23190 | Ericsson | E2-220 | 40 | E2-220 | 6 | 5 | SH_Sym | 0038 | GANEY HATAARUCA TEL AVIV |  | 26.28 | 668101 | 181911 | 7.4 | 0 | E038 | 21990 | Ericsson | E2-220 | 40 | E2-220 | 27 |  | SH_Sym | RAU1 Ericsson | 23 | RAU1 23G/ 48 46 | V | 0.8 | 1+1 | 4 | 3.5 |  |  | ML23E 2x2 St | ML23E 2x2 St | 20 | 20 | 17 | 17 | -45.64 | -45.17 | -47.1 | 37.36 | 37.83 | 37.36 | 37.83 | 156 | 0 | 0.00 | 0.00 | 0.00 | 0.00 |  |  |  |  | 08/12/2015 | Shut Down | Zoey Hatzor |  | ENG-CS MICROWAVE | There is an interference from Ayalon road (14dB) |  | TN20P ; 10666 | 1.15 | -1.15 |  | -83 | -83 | 56 | 0 | 0 | 0 | 0 | 0 | 0 | 0.00000002 | 0.00000001
529-5 | 617 | BIET YANAY |  | 190.81 | 697811 | 187599 | 13.8 | 0 | A046 | 23525 | Ericsson | E4_2-220 | 46 | E4_2-220 | 37 |  | Default_Feeder | 193 | SMILANSKI RECHTER HOUSE |  | 10.81 | 692806 | 186643 | 23 | NCC | B193 | 22325 | Ericsson | E2_2-220 | 40 | E2_2-220 | 34 | 31 | Default_Feeder | RAU2X Ericsson | 23 | 23G/ 88 84 RAU2X | V | 5.1 | 1+0 | 200 | 28 | MMU2H at both sites | 50-19811 | MLT23_2X 200_512A S | MLT23_2X 200_512A S | 17 | 17 | 7 | 7 | -42.63 | -42.21 | -50.4 | 17.37 | 17.79 | 17.37 | 17.79 | TN - no control | 0 | 0.00 | 0.00 | 0.00 | 0.00 |  |  |  |  | 12/07/2016 | Active | Zoey Hatzor | 87966/87966 | ENG-CELLULAR TRAFFIC TEAM |  | TN20P ; 11751 |  | 0.10 | -0.10 | 115Mb TO 200Mb-MUST | -60 | -60 | 56 | 0.02455808 | 0.01887274 | 0.11332195 | 0.09012003 | 0.02558927 | 0.01970711 | 0.12050733 | 0.09609623
5296-1 | 0052 | AFULA 52 |  | 90.94 | 724686 | 228526 | 74.8 | 172.24.21.243 | 0d52 | 38640 | Ericsson | ML38_2 0.3m HP Comp | 40 | ML38_2 0.3m HP Comp | 24 | 0 | Default_Feeder | 4755 | HAEMEK HOSPITAL |  | 270.94 | 724665 | 229804 | 93.6 | 172.24.21.9 | A445 | 37380 | Ericsson | ML38_2 0.3m HP Comp | 40 | ML38_2 0.3m HP Comp | 21 | 20 | Default_Feeder | RAU2 Ericsson | 38 | RAU2 38G/ 16 12 | V | 1.28 | 1+0 | 8 | 7 | yes | 50-08953 | ML38E_2 4x2_8 St | ML38E_2 4x2_8 St | 17 | 17 | 10 | 10 | -36.54 | -36.24 | -38.4 | 46.46 | 46.76 | 46.46 | 46.76 | 307 |  | 0.00 | 0.00 | 0.00 | 0.00 |  |  |  |  | 11/05/2006 | Active |  |  | ENG-CELLSITE NORTH |  | TN20P ; 10101 | TN2P;12553 | 0.63 | -0.63 |  | -83 | -83 | 56 | 0.00022879 | 0.00018937 | 0.00193887 | 0.00164477 | 0.00022879 | 0.00018937 | 0.0019389 | 0.00164479
5296-2 | 0052 | AFULA 52 |  | 90.94 | 724686 | 228526 | 74.8 | 172.24.21.243 | 0d52 | 38640 | Ericsson | E1_2-380 | 40 | E1_2-380 | 24 | 0 | Default_Feeder | 4755 | HAEMEK HOSPITAL |  | 270.94 | 724665 | 229804 | 93.6 | 172.24.21.9 | A445 | 37380 | Ericsson | E1_2-380 | 40 | E1_2-380 | 21 | 20 | Default_Feeder | RAU2 Ericsson | 38 | RAU2 38G/ 16 12 | V | 1.28 | 1+0 | 34 | 28 | MMU2C at both site | 50-08953 | ML38E_2 17x2_34+2 St | ML38E_2 17x2_34+2 St | 17 | 17 | 7 | 7 | -39.54 | -39.24 |  | 37.46 | 37.68 | 37.46 | 37.68 | T.N- no control |  | 0.00 | 0.00 | 0.00 | 0.00 |  |  |  |  | 14/04/2015 | Planned | Itzhak Kesselman | 18/18 | ENG-CS MICROWAVE |  | TN20P ; 10101 | TN2P;12553 | 0.63 | -0.63 |  | -77 | -77 | 56 | 0.00054314 | 0.00046145 | 0.00411354 | 0.00356969 | 0.00054315 | 0.00046146 | 0.00411375 | 0.00356987
5303-4 | 1840 | GIVAT NILI |  | 17.04 | 717953 | 203429 | 112.9 | 172.22.188.5 | A430 | 18985.5 | Ericsson | E1-180 | 34.4 | E1-180 | 46 |  | Default_Feeder | 0062 | ELYAKIM |  | 197.04 | 727847 | 206462 | 256.2 | 172.22.188.1 | G062 | 17975.5 | RFS | SU4-190 | 44.6 | SU4-190 | 20 |  | SH | RAU1 Ericsson | 18 | RAU1 18G/ 15 11 | V | 10.35 | 1+0 | 34 | 27.5 | MMU2C at both sites |  | ML18E 17x2_34+2 HP | ML18E 17x2_34+2 HP | 24 | 24 | 20 | 20 | -41.49 | -40.64 | -44.8 | 35.51 | 36.36 | 35.51 | 36.36 | T.N - no control | 0 | 0.00 | 0.00 | 0.00 | 0.00 |  |  |  |  | 11/05/2011 | Active | Inna Slutsky | 20/195 | ENG-CELLSITE NORTH |  | TN2P ; 11562 | TN20P ; 11560 | 0.69 | -0.69 |  | -77 | -77 | 56 | 0.00534558 | 0.00384997 | 0.03007464 | 0.0226044 | 0.0053552 | 0.00385742 | 0.03019005 | 0.0226938
5304-7 | 0012 | GIVAT YEARIM |  | 32.40 | 632609 | 209715 | 700.6 | 172.22.194.253 | C012 | 23475 | Ericsson | E2-220 | 40 | E2-220 | 15 | 0 | Default_Feeder | 4910 | ADAR MOUNTAIN | yes | 212.40 | 636906 | 212442 | 869.8 | 172.22.194.13 | a248 | 22275 | RFS | SUX1-220 | 34.6 | SUX1-220 | 21 |  | Default_Feeder | RAU2X Ericsson | 23 | 23G/ 88 84 RAU2X | V | 5.09 | 1+0 | 200 | 28 | MMU2H at both sites | 50-19811 | MLT23_2X 200_512A S | MLT23_2X 200_512A S | 17 | 17 | 12 | 12 | -48.97 | -48.54 | -44.1 | 11.03 | 11.46 | 11.03 | 11.46 | T.N - no control |  | 0.00 | 0.00 | 0.00 | 0.00 |  |  |  |  | 07/01/2015 | Active | Amit Tzur | 68835/68835 | ENG-CS MICROWAVE |  | TN20P ;10726 | TN20P ; 10727 | 1.89 | -1.89 | 115Mb TO 200Mb | -60 | -60 | 56 | 0.07041357 | 0.05355836 | 0.28333869 | 0.22331843 | 0.07042707 | 0.05356955 | 0.28350069 | 0.2234527
5310-7 | 2369 | TSAMERET ASHDOD BUILDING |  | 155.76 | 634963 | 167202 | 15.2 | 172.24.13.121 | 220A | 22525 | Ericsson | E1-220 | 36.2 | E1-220 | 27 | 10 | SH | 389 | METEG ASHDOD |  | 335.76 | 632125 | 168480 | 19.2 | 172.24.13.93 | a389 | 21325 | Ericsson | E1-220 | 36.2 | E1-220 | 27 | 0 | SH | RAU2X Ericsson | 23 | RAU2X 23G/ 85 81 | V | 3.11 | 1+0 | 200 | 28 | MMU2H at both sites | 50-19811 | MLT23_2X 200_512A S | MLT23_2X 200_512A S | 17 | 17 | 13 | 13 | -46.56 | -45.92 | -46.1 | 12.66 | 14.08 | 12.66 | 14.08 | TN - no control | 0 | 0.00 | 0.00 | 0.00 | 0.00 |  |  |  |  | 17/07/2014 | Active | Zoey Hatzor | 68835/68835 | ENG-CS MICROWAVE |  | TN20P ; 11123 | TN20P ; 10267 | 0.07 | -0.07 | 159Mb TO 200Mb | -60 | -60 | 56 | 0.01727279 | 0.01047586 | 0.08343536 | 0.054002 | 0.01753418 | 0.01063795 | 0.08561254 | 0.05543861
5311-5 | 451 | TZAFIT JUNCTION |  | 265.72 | 550284 | 217941 | 442 | 172.24.53.225 | c451 | 19370 | RFS | SU4-190 | 44.6 | SU4-190 | 30 |  | LNG | 2391 | PARK ROTEM |  | 85.72 | 549600 | 208804 | 415 | 0 | A589 | 18360 | RFS | SU4-190 | 44.6 | SU4-190 | 30 |  | LNG | RAU2X Ericsson | 18 | 18G/ 17 13 RAU2X | V | 9.16 | 1+0 | 150 | 27.5 | MMU2H at both sites | 50-19782 | MLT18_2X 75x2_128 S_27.5 | MLT18_2X 75x2_128 S_27.5 | 18 | 18 | 11 | 11 | -41.41 | -40.56 | -43.2 | 26.51 | 27.4 | 26.51 | 27.4 | TN - no control | 0 | 0.00 | 0.00 | 0.00 | 0.00 |  |  |  |  | 05/02/2014 | Active | Glenn Gleizer | 68834/68834 | ENG-CS MICROWAVE |  | TN20P;11776 | TN6P;12437 | -0.20 | 0.20 | 91Mb TO 150Mb | -68 | -68 | 56 | 0.01066576 | 0.00769964 | 0.05485265 | 0.04131181 | 0.01067954 | 0.00771008 | 0.05501808 | 0.04143704
5312-4 | 821 | ORON |  | 28.93 | 536447 | 201534 | 355 |  | 356c | 19370 | RFS | SU4-190 | 44.6 | SU4-190 | 41 |  | LNG | 2391 | PARK ROTEM |  | 208.93 | 549600 | 208804 | 415 | 0 | B589 | 18360 | RFS | SU4-190 | 44.6 | SU4-190 | 30 |  | LNG | RAU2Xu Ericsson | 18 | 18G/ 17 13 RAU2Xu | V | 15.03 | 1+0 | 92 | 27.5 | MMU2H at both sites | 50-19782 | MLET18_2XU 46x2_16 S_27.5 | MLET18_2XU 46x2_16 S_27.5 | 19 | 19 | 15 | 15 | -42.59 | -41.49 | -42.9 | 33.35 | 34.51 | 33.35 | 34.51 | TN - no control | 0 | 0.00 | 0.00 | 0.00 | 0.00 |  |  |  |  | 13/02/2014 | Active | Glenn Gleizer | 68834/68834 | ENG-CS MICROWAVE | Only site 0821 is protected | TN6P;12436 | TN6P;12437 | 0.18 | -0.18 | 46Mb TO 94Mb | -76 | -76 | 56 | 0.01213139 | 0.00876902 | 0.06135461 | 0.04626071 | 0.01214613 | 0.00877963 | 0.06153143 | 0.04638799
5313-2 | 2045 | MEVO HAMA |  | 350.82 | 737395 | 261491 | 354.6 | 172.24.16.122 | 064b | 22845 | Ericsson | E2_2-220 | 40 | E2_2-220 | 57 |  | SH+LNG_Sym | 4580 | EIN GEV |  | 170.82 | 743463 | 260510 | -192.8 | 0 | A569 | 21645 | Ericsson | E2_2-220 | 40 | E2_2-220 | 20 |  | SH+LNG_Sym | RAU2X Ericsson | 23 | 23G/ 86 82 RAU2X | V | 6.15 | 1+1 | 43 | 14 | MMU2H at both sites | 50-19811 | MLT23_2X 043_16Tv1 S | MLT23_2X 043_16Tv1 S | 19 | 19 | 19 | 19 | -49.86 | -49.19 | -46.2 | 30.14 | 30.81 | 30.14 | 30.81 | T.N - no control | 0 | 0.00 | 0.00 | 0.00 | 0.00 |  |  |  |  | 12/08/2014 | Active | Zoey Hatzor | 68835/68835 | ENG-CS MICROWAVE | REAL HEIGHT OF SITE 2045 IS 37m | TN20P ; 10868 |  | -5.44 | 5.44 | 43Mb TO 72Mb | -80 | -80 | 56 | 0.00743698 | 0.00551486 | 0.04008299 | 0.03090154 | 0.00743753 | 0.00551529 | 0.04008951 | 0.03090666
5317-3 | 1600 | BEIT HOLIM PURIA |  | 310.11 | 739736 | 250936 | 188.1 | 172.24.18.69 | A590 | 23250 | Ericsson | E2-220 | 40 | E2-220 | 36 | 30 | Default_Feeder | 987 | PURIA |  | 130.11 | 743328 | 246672 | 153.5 | 172.22.195.252 | C267 | 22050 | Ericsson | E1_2-220 | 36.2 | E1_2-220 | 37 |  | Default_Feeder | RAU2X Ericsson | 23 | 23G/ 87 83 RAU2X | V | 5.58 | 1+0 | 70 | 14 | MMU2H at 0987 & MMU2K at 1600 | 50-19811 | MLT23_2X 35x2_128 S | MLT23_2X 35x2_128 S | 18 | 18 | 18 | 18 | -42.26 | -41.75 | -43.8 | 27.16 | 29.25 | 27.16 | 29.25 | T.N - no control | 0 | 0.00 | 0.00 | 0.00 | 0.00 |  |  |  |  | 05/01/2017 | Active | Amit Tzur | 87967/87967 | ENG-CS MICROWAVE |  | TN2P ; 10304 | TN20P ; 10173 | -0.35 | 0.35 | 43Mb TO 72Mb-MUST | -71 | -71 | 56 | 0.00879316 | 0.00568835 | 0.04637147 | 0.03174558 | 0.00880016 | 0.00569232 | 0.04645551 | 0.03179321
5317-4 | 1600 | BEIT HOLIM PURIA |  | 310.11 | 739736 | 250936 | 188.1 | 172.24.18.69 | A590 | 23250 | Ericsson | E2-220 | 40 | E2-220 | 36 | 30 | Default_Feeder | 987 | PURIA |  | 130.11 | 743328 | 246672 | 153.5 | 172.22.195.252 | C267 | 22050 | Ericsson | E1_2-220 | 36.2 | E1_2-220 | 37 |  | Default_Feeder | RAU2X Ericsson | 23 | 23G/ 87 83 RAU2X | V | 5.58 | 1+0 | 200 | 28 | MMU2H at 0987 & MMU2K at 1600 | 50-19811 | MLT23_2X 200_512A S | MLT23_2X 200_512A S | 17 | 17 | 17 | 17 | -43.26 | -42.75 |  | 15.29 | 16.24 | 15.29 | 16.24 | T.N - no control | 0 | 0.00 | 0.00 | 0.00 | 0.00 |  |  |  |  | 27/06/2017 | Planned | Alex Zubrotzki | 87967/87967 | ORG-TECH-SOLUTION TEAM |  | TN2P ; 10304 | TN20P ; 10173 | -0.35 | 0.35 | 94Mb TO 200Mb-MUST | -59 | -59 | 56 | 0.03750558 | 0.02655105 | 0.16379787 | 0.12128188 | 0.03764926 | 0.02665183 | 0.16509141 | 0.122232
5319-3 | 5082 | MERKAZ SHERUT NEW(BIG) |  | 340.65 | 386429 | 195783 | 19 | 0 | A585 | 19315 | Or | Printed 18GHz 8x8 | 24 | Printed 18GHz 8x8 | 8.4 | 7.9 | SMA_Sym | 386 | MERCAZ SHERUT EILAT |  | 160.65 | 386822 | 195645 | 39.1 | 0 | 399F | 18305 | Ericsson | E1_2-180 | 34.4 | E1_2-180 | 19 | 4 | Integrated_Sym | RAU2X Ericsson | 18 | 18G/ 17 13 RAU2X | V | 0.42 | 1+1 | 200 | 27.5 | MMU2H at both sites | 50-19782 | MLT18_2X 200_512A S | MLT18_2X 200_512A S | 17 | 17 | 17 | 17 | -48.8 | -48.31 | -43.1 | 11.16 | 11.69 | 11.16 | 11.69 | T.N- no control | 0 | 0.00 | 0.00 | 0.00 | 0.00 |  |  |  |  | 30/07/2014 | Active | Inna Slutsky | 73937/68834 | ENG-CS MICROWAVE | AT 5082 MITKAN GISHA(4dB) |  | TN20P ; 10815 | 4.20 | -4.20 | 159Mb TO 200Mb | -60 | -60 | 56 | 0 | 0 | 0 | 0 | 0 | 0 | 0.00000002 | 0.00000002
5321-6 | 4037 | ELYACHIN |  | 181.33 | 702159 | 193477 | 35.4 | 0 | a133 | 23250 | Ericsson | E1_2-220 | 36.2 | E1_2-220 | 31 |  | Default_Feeder | 1620 | GIVAT HAIM |  | 1.33 | 700270 | 193433 | 20.6 | 172.22.197.125 | C334 | 22050 | Ericsson | E1_2-220 | 36.2 | E1_2-220 | 38 |  | Default_Feeder | RAU2X Ericsson | 23 | 23G/ 87 83 RAU2X | V | 1.89 | 1+0 | 200 | 28 | MMU2H at both sites | 50-19811 | MLT23_2X 200_512A S | MLT23_2X 200_512A S | 17 | 17 | 12 | 12 | -41.51 | -41.03 | -40.1 | 18.49 | 18.86 | 18.49 | 18.86 | TN - no control | 0 | 0.00 | 0.00 | 0.00 | 0.00 |  |  |  |  | 19/10/2014 | Active | Glenn Gleizer | 68835/68835 | ENG-CS MICROWAVE |  | TN6P ; 12152 | TN20P ; 12038 | -0.24 | 0.24 | 159Mb TO 200Mb | -60 | -60 | 56 | 0.00203077 | 0.00145103 | 0.01295716 | 0.0096717 | 0.00203856 | 0.00145757 | 0.01305064 | 0.00975014
5333-3 | 450 | KISUFIM |  | 198.97 | 586733 | 142491 | 92.4 | 0 | 172.24.192.85 ; B450 | 19370 | RFS | SU4-190 | 44.6 | SU4-190 | 48 |  | LNG | 436 | KIBUTZ SUFA |  | 18.97 | 571627 | 137298 | 79 | 0 | 172.24.192.82 ; B436 | 18360 | RFS | SU4-190 | 44.6 | SU4-190 | 41 |  | LNG | SDH Ericsson | 18 | 18G/ 17 13 SDH | V | 15.97 | 1+0 | 155 | 55 |  |  | MLHC 18 155_16 | MLHC 18 155_16 | 17 | 17 | 17 | 17 | -41.28 | -40.14 | -39.2 | 32.72 | 33.86 | 32.72 | 33.86 |  | 0 | 0.00 | 0.00 | 0.00 | 0.00 |  |  |  |  | 25/11/2006 | Active |  | 87/87 | MLM | outdoor site A 172.24.192.69 ; B 172.24.192.70 | TN20P ; 11801 | TN20P;11800 | -0.07 | 0.07 |  | -74 | -74 | 56 | 0.0137962 | 0.01001245 | 0.06861763 | 0.05191762 | 0.01416667 | 0.01027779 | 0.07156654 | 0.05412337
5334-3 | 1174 | MOSHAV MIVTAHIM | yes-no yos | 270.37 | 571584 | 144013 | 123.1 | NCC | 172.24.192.78 ; A053 | 23370 | RFS | SUX4-220 | 46 | SUX4-220 | 39 |  | LNG | 436 | KIBUTZ SUFA |  | 90.37 | 571627 | 137298 | 79 | 0 | 172.24.192.81 ; A436 | 22170 | RFS | SUX4-220 | 46 | SUX4-220 | 41 |  | LNG | SDH Ericsson | 23 | 23G/ 88 84 SDH | V | 6.72 | 1+0 | 155 | 28 |  |  | MLHC 23 155_128 | MLHC 23 155_128 | 17 | 17 | 10 | 10 | -39.33 | -38.86 | -45.1 | 27.67 | 28.14 | 27.67 | 28.14 |  | 0 | 0.00 | 0.00 | 0.00 | 0.00 |  |  |  |  | 01/12/2015 | Active | Zoey Hatzor | 86/86 | MER | shared antennas with 7922 | TN20P ; 11799 | TN20P;11800 | -0.37 | 0.37 |  | -67 | -67 | 56 | 0.01216918 | 0.00933999 | 0.06152083 | 0.04887044 | 0.01218514 | 0.00935311 | 0.06171205 | 0.04902784
5339-4 | 2032 | HARDUF |  | 3.18 | 741046 | 217453 | 231.1 | 0 | g011 | 23475 | RFS | SU1-220 | 34.9 | SU1-220 | 13 |  | SH | 1130 | KADMANI CEMENT SHFARAM |  | 183.18 | 744050 | 217620 | 154.5 |  | 228a | 22275 | RFS | SU1-220 | 34.9 | SU1-220 | 30 |  | SH | RAU2Xu Ericsson | 23 | 23G/ 88 84 RAU2Xu | V | 3.01 | 1+0 | 150 | 28 | MMU2H at both sites | 50-19811 | MLET23_2XU 75x2_128 S | MLET23_2XU 75x2_128 S | 18 | 18 | 18 | 18 | -44.14 | -43.7 | -54.2 | 23.86 | 24.3 | 23.86 | 24.3 | TN - no control | 0 | 0.00 | 0.00 | 0.00 | 0.00 |  |  |  |  | 06/11/2014 | Active | Inna Slutsky | 68835/68835 | ENG-CS MICROWAVE |  | TN20P ; 10464 | TN6P ;11386 | -1.05 | 1.05 | 159Mb TO 200Mb-MUST | -68 | -68 | 56 | 0.00334207 | 0.00245586 | 0.01998656 | 0.01528697 | 0.00334382 | 0.00245731 | 0.02000758 | 0.01530436
5346-3 | 4882 | VARDIA CENTER HAIFA |  | 327.52 | 744474 | 199976 | 239.5 | 0 | A575 | 19232.5 | Or | Printed 18GHz 8x8 | 24 | Printed 18GHz 8x8 | 12.5 | 11.7 | SMA | 1399 | BEIT HOLIM ELISHA HAIFA |  | 147.52 | 745104 | 199575 | 208.8 |  | 2a81 | 18222.5 | Ericsson | E1_2-180 | 34.4 | E1_2-180 | 48 | 47 | Default_Feeder | RAU2 Ericsson | 18 | 18G/ 16 12 RAU2 | V | 0.75 | 1+0 | 34 | 27.5 | MMU2C at both sites | 50-19782 | MLET18_2 17x2_34+2 H | MLET18_2 17x2_34+2 H | 24 | 24 | 23 | 23 | -40.05 | -39.56 | -41 | 39.95 | 40.44 | 39.95 | 40.44 | T.N - no control | 0 | 0.00 | 0.00 | 0.00 | 0.00 |  |  |  |  | 25/01/2011 | Active | Glenn Gleizer | 349/217 | Leadcom | AT 4882 MITKAN GISHA (4dB) | TN2P | TN6P;10578 | 2.11 | -2.11 |  | -80 | -80 | 56 | 0 | 0 | 0 | 0 | 0 | 0 | 0.00000002 | 0.00000001
5346-4 | 4882 | VARDIA CENTER HAIFA |  | 327.52 | 744474 | 199976 | 239.5 | 0 | A575 | 19232.5 | Or | Printed 18GHz 8x8 | 24 | Printed 18GHz 8x8 | 12.5 | 11.7 | SMA | 1399 | BEIT HOLIM ELISHA HAIFA |  | 147.52 | 745104 | 199575 | 208.8 |  | 2a81 | 18222.5 | Ericsson | E1_2-180 | 34.4 | E1_2-180 | 48 | 47 | Default_Feeder | RAU2X Ericsson | 18 | 18G/ 16 12 RAU2X | V | 0.75 | 1+0 | 70 | 13.75 | MMU2H/K at both sites | 50-19782 | MLT18_2X 35x2_128 S_13.75 | MLT18_2X 35x2_128 S_13.75 | 18 | 18 | 17 | 17 | -46.05 | -45.56 |  | 24.92 | 25.23 | 24.92 | 25.23 | T.N - no control | 0 | 0.00 | 0.00 | 0.00 | 0.00 |  |  |  |  | 03/07/2017 | Planned | Amit Tzur | 87965/87966 | ENG-CS MICROWAVE | AT 4882 MITKAN GISHA (4dB) | TN2P | TN6P;10578 | 2.11 | -2.11 | ACM impossible | -71 | -71 | 56 | 0 | 0 | 0 | 0 | 0.00000005 | 0.00000004 | 0.00000057 | 0.00000049
5347-4 | 617 | BIET YANAY |  | 197.08 | 697811 | 187599 | 13.8 | 0 | C046 | 18985.5 | Ericsson | E2-180 | 39.2 | E2-180 | 35 |  | SH | 4399 | AMIGUR NETANIA |  | 17.08 | 695438 | 186870 | 15.2 | 0 | A572 | 17975.5 | Or | Printed 18GHz 8x8 | 24 | Printed 18GHz 8x8 | 20 | 19 | SMA | RAU2X Ericsson | 18 | RAU2X 18G/ 15 11 | V | 2.48 | 1+0 | 81 | 14 | MMU2H at both sites | 50-19782 | MLT18_2X 072_128A S | MLT18_2X 072_128A S | 18 | 18 | 18 | 18 | -51.61 | -51.05 | -59.1 | 15.39 | 15.95 | 15.39 | 15.95 | TN - no control | 0 | 0.00 | 0.00 | 0.00 | 0.00 |  |  |  |  | 24/12/2014 | Active | Amit Tzur | PATUR/PATUR | ENG-CS MICROWAVE | AT 4399 MITKAN GISHA (4dB) | TN20P ; 11751 | TN2P ; 11288 | -0.28 | 0.28 | 63Mb TO 72Mb | -67 | -67 | 56 | 0.00277622 | 0.00187307 | 0.01700784 | 0.01207722 | 0.0028032 | 0.0018944 | 0.01730982 | 0.01232334
5351-3 | 4464 | ADI HOTEL EILAT |  | 22.04 | 384851 | 194847 | 28.6 | 0 | a783 | 26159 | Ericsson | E1_2-260 | 37.3 | E1_2-260 | 50.2 | 49.2 | Integrated_Sym | 386 | MERCAZ SHERUT EILAT |  | 202.04 | 386822 | 195645 | 39.1 | 0 | 399G | 25151 | Ericsson | E1_2-260 | 37.3 | E1_2-260 | 19 | 4 | Integrated_Sym | RAU2Xu Ericsson | 26 | 26G/ 57 53 RAU2Xu | V | 2.13 | 1+1 | 150 | 28 | MMU2D at both sites | 50-19808 | MLET26_2XU 75x2_128S S | MLET26_2XU 75x2_128S S | 20 | 20 | 20 | 20 | -43.77 | -43.5 | -44.2 | 23.23 | 23.5 | 23.23 | 23.5 | T.N- no control | 0 | 0.00 | 0.00 | 0.00 | 0.00 |  |  |  |  | 14/04/2015 | Active | Amit Tzur | 78809/78809 | ENG-CS MICROWAVE | the antenna at 4464 is hidden as YES antenna (2dB). | TN2P ; 10331 | TN20P ; 10815 | -0.57 | 0.57 | MMU2D instead of MMU2H; | -67 | -67 | 56 | 0 | 0 | 0 | 0 | 0.0000002 | 0.00000018 | 0.00000242 | 0.00000211
5352-3 | 0083 | HAHISTADRUT 126 HOLON |  | 107.90 | 658060 | 179788 | 33 | 172.24.51.145 | a083 | 23190 | Or | Printed 23GHz 8x8 | 24 | Printed 23GHz 8x8 | 18 | 17 | SMA | 178 | HABOREG HOLON |  | 287.90 | 657871 | 180373 | 47.3 | 172.24.51.141 | 47B1 | 21990 | Ericsson | E1-220 | 36.2 | E1-220 | 16 | 7 | Default_Feeder | RAU1 Ericsson | 23 | RAU1 23G/ 48 46 | H | 0.61 | 1+0 | 34 | 28 | MMU2C at both sites |  | ML23E 17x2_34+2 St | ML23E 17x2_34+2 St | 20 | 20 | 18 | 18 | -43.3 | -42.83 | -43.5 | 33.7 | 34.17 | 33.7 | 34.17 | TN - no control | 0 | 0.00 | 0.00 | 0.00 | 0.00 |  |  |  |  | 13/02/2013 | Active | Michal Kappel | PATUR/79914 | ENG-CELLSITE CENTER | The anntena at site 83 is behind cover (4db) | TN2P ; 11091 | TN20P ; 11089 | 1.12 | -1.12 |  | -77 | -77 | 56 | 0 | 0 | 0 | 0 | 0 | 0 | 0.00000001 | 0.00000001
5356-1 | 0045 | HABONIM |  | 33.35 | 727386 | 194249 | 15.4 | 0 | F045 | 19370 | RFS | SU4-190 | 44.6 | SU4-190 | 36 |  | LNG | 1700 | BEIT OREN HAHI |  | 213.35 | 736988 | 200568 | 231.9 | 172.22.188.141 | A530 | 18360 | RFS | SU2-190 | 38.6 | SU2-190 | 39 |  | SH_Sym | RAU1 Ericsson | 18 | 18G/ 17 13 RAU1 | V | 11.49 | 1+0/1+1 | 32 | 27.5 | MMU2H at both sites |  | ML18E 16x2_34+2 HP_R | ML18E 16x2_34+2 HP | 24 | 24 | 21 | 21 | -82.6 | -81.54 | -47.5 | -5.6 | -4.54 | -5.6 | -4.54 | TN - no control | 0 | 0.00 | 0.00 | 0.00 | 0.00 |  |  |  |  | 13/05/2012 | Active | Zoey Hatzor | 79924/79912 | ENG-CELLSITE NORTH | Only site 1700 is Protected | TN20P ; 1159 | TN2P ; 12051 | 1.31 | -1.31 |  | -77 | -77 | 56 | 100 | 100 | 100 | 100 | 100 | 100 | 100 | 100
5361-2 | 2962 | KIRYAT MALACHI A T |  | 190.71 | 627210 | 176648 | 54.1 | 172.22.186.69 | A596 | 22725 | Ericsson | E1_2-220 | 36.2 | E1_2-220 | 29 | 13 | Default_Feeder | 420 | KIRYAT MALACHI |  | 10.71 | 626258 | 176468 | 61.6 | IP-10;172.22.244.86;TN-172.22.186.61 | A420 | 21525 | Ericsson | E1_2-220 | 36.2 | E1_2-220 | 32 |  | Default_Feeder | RAU2X Ericsson | 23 | 23G/ 86 82 RAU2X | V | 0.97 | 1+0 | 70 | 14 | MMU2H at both sites | 50-19811 | MLT23_2X 35x2_128 S | MLT23_2X 35x2_128 S | 18 | 18 | 7 | 7 | -40.19 | -39.69 | -42.3 | 30.81 | 31.31 | 30.81 | 31.31 | TN - no control | 0 | 0.00 | 0.00 | 0.00 | 0.00 |  |  |  |  | 26/05/2011 | Active | Yaniv Karni | 27/27 | MER |  | TN2P ; 11684 | TN20P ; 11681 | 0.53 | -0.53 | 21Mb TO 72Mb | -71 | -71 | 56 | 0.00000875 | 0.00000282 | 0.00010495 | 0.0000338 | 0.00000876 | 0.00000283 | 0.00010507 | 0.0000339
5361-3 | 2962 | KIRYAT MALACHI A T |  | 190.71 | 627210 | 176648 | 54.1 | 172.22.186.69 | A596 | 22725 | Ericsson | E1_2-220 | 36.2 | E1_2-220 | 29 | 13 | Default_Feeder | 420 | KIRYAT MALACHI |  | 10.71 | 626258 | 176468 | 61.6 | IP-10;172.22.244.86;TN-172.22.186.61 | A420 | 21525 | Ericsson | E1_2-220 | 36.2 | E1_2-220 | 32 |  | Default_Feeder | RAU2X Ericsson | 23 | 23G/ 86 82 RAU2X | V | 0.97 | 1+0 | 200 | 28 | MMU2H at both sites | 50-19811 | MLT23_2X 200_512A S | MLT23_2X 200_512A S | 17 | 17 | 6 | 6 | -40.19 | -39.69 | - | 19 | 20.31 | 19 | 20.31 | TN - no control | 0 | 0.00 | 0.00 | 0.00 | 0.00 |  |  |  |  | 27/01/2015 | Planned | Inna Slutsky | 68835/68835 | ENG-CS MICROWAVE |  | TN2P ; 11684 | TN20P ; 11681 | 0.53 | -0.53 | 159Mb TO 200Mb | -60 | -60 | 56 | 0.00016198 | 0.0000776 | 0.00143573 | 0.00075707 | 0.00016213 | 0.0000777 | 0.00143758 | 0.00075832
5365-1 | 2847 | RAMOT MENASHE PELEPHONE |  | 196.76 | 722142 | 205217 | 162.7 | 0 | A566 | 18792.5 | Ericsson | E2-180 | 39.2 | E2-180 | 40 |  | Default_Feeder | 1839 | KIBBUTZ REGAVIM |  | 16.76 | 714311 | 202858 | 117.4 | 172.22.182.121 | 33A5 | 17782.5 | Ericsson | E2-180 | 39.2 | E2-180 | 22 |  | Default_Feeder | RAU1 Ericsson | 18 | RAU1 18G/ 15 11 | V | 8.18 | 1+0 | 32 | 27.5 | MMU2H at both sites |  | ML18E 16x2_34+2 HP | ML18E 16x2_34+2 HP | 24 | 24 | 18 | 18 | -40.81 | -40.06 | -41.3 | 36.19 | 36.94 | 36.19 | 36.94 | TN - no control | 0 | 0.00 | 0.00 | 0.00 | 0.00 |  |  |  |  | 04/07/2011 | Active | Glenn Gleizer | 79911/79911 | ENG-CELLSITE NORTH |  | TN2P ; 11782 | TN20P ; 11780 | -0.48 | 0.48 |  | -77 | -77 | 56 | 0.0031356 | 0.00222692 | 0.01890793 | 0.01403937 | 0.00314086 | 0.00223106 | 0.01897105 | 0.01408909
5365-2 | 2847 | RAMOT MENASHE PELEPHONE |  | 196.76 | 722142 | 205217 | 162.7 | 0 | A566 | 18985.5 | Ericsson | E2-180 | 39.2 | E2-180 | 40 |  | Default_Feeder | 1839 | KIBBUTZ REGAVIM |  | 16.76 | 714311 | 202858 | 117.4 | 172.22.182.121 | 33A5 | 17975.5 | Ericsson | E2-180 | 39.2 | E2-180 | 22 |  | Default_Feeder | RAU2X Ericsson | 18 | RAU2X 18G/ 15 11 | V | 8.18 | 1+0 | 70 | 13.75 | MMU2H at both sites | 50-19782 | MLT18_2X 35x2_128 S_13.75 | MLT18_2X 35x2_128 S_13.75 | 18 | 18 | 18 | 18 | -40.97 | -40.2 |  | 30 | 30.7 | 30 | 30.7 | TN - no control | 0 | 0.00 | 0.00 | 0.00 | 0.00 |  |  |  |  | 29/05/2017 | Planned | Amit Tzur | 87966/87966 | ENG-CS MICROWAVE |  | TN2P ; 11782 | TN20P ; 11780 | -0.48 | 0.48 | ACM impossible | -71 | -71 | 56 | 0.00569859 | 0.00412115 | 0.03179526 | 0.02398341 | 0.00572078 | 0.00413809 | 0.03205 | 0.02418479
5366-3 | 4476 | BAKA EL GARBIA |  | 270.38 | 702147 | 202602 | 35.9 | 0 | b319 | 22725 | Ericsson | E1_2-220 | 36.2 | E1_2-220 | 34 |  | Default_Feeder | 2357 | MAOR ON PARTNER |  | 90.38 | 702158 | 200923 | 30.1 | 0 | A567 | 21525 | Ericsson | E1_2-220 | 36.2 | E1_2-220 | 32 |  | Default_Feeder | RAU2Xu Ericsson | 23 | 23G/ 86 82 RAU2Xu | V | 1.68 | 1+0 | 70 | 14 | MMU2H at both sites | 50-19811 | MLET23_2XU 35x2_128 S | MLET23_2XU 35x2_128 S | 18 | 18 | 12 | 12 | -40.22 | -39.69 | -42.3 | 30.78 | 30.34 | 30.78 | 30.34 | TN - no control | 0 | 0.00 | 0.00 | 0.00 | 0.00 |  |  |  |  | 19/10/2014 | Active | Amit Tzur | 68835/68835 | ENG-CS MICROWAVE |  | TN6P ; 12170 | TN2P ; 12172 | -0.31 | 0.31 | 43Mb TO 72Mb | -71 | -71 | 56 | 0.00018086 | 0.00013049 | 0.00158026 | 0.00118958 | 0.00018108 | 0.00013072 | 0.00158298 | 0.00119233
5367-0 | 4922 | BEIT ARIE | yes | 286.60 | 659835 | 205597 | 377.7 | 0 | A963 | 23370 | Ericsson | E1_2-220 | 36.2 | E1_2-220 | 7 | 6 | SH_Sym | 2920 | RANATIS | yes | 106.60 | 660573 | 203121 | 253.2 | 172.24.22.73 | 493B | 22170 | Ericsson | E2_2-220 | 40 | E2_2-220 | 20 |  | SH_Sym | RAU2 Ericsson | 23 | 23G/ 48 46 RAU2 | V | 2.58 | 1+1 | 4 | 3.5 | MMU2C at 2920 | 50-19811 | ML23E_2 2x2 HP | ML23E_2 2x2 HP | 23 | 23 | 21 | 21 | -77.85 | -76.99 | -42.3 | 8.15 | 9.01 | 8.15 | 9.01 | 681 | 0 | 0.00 | 0.00 | 0.00 | 0.00 |  |  |  |  | 09/01/2011 | Active |  |  | MLM | 4922 is water tower with perspecs cover (3 dB) |  | TN6P ; 11400 | -2.77 | 2.77 |  | -86 | -86 | 56 | 0.03969724 | 0.02557917 | 0.17209425 | 0.11741027 | 0.03970571 | 0.02558553 | 0.17219583 | 0.11748653
5368-4 | 4752 | RAMAT MAGSHIMIM |  | 223.05 | 750789 | 276340 | 437.9 | 0 | A576 | 23475 | Ericsson | E1_2-220 | 36.2 | E1_2-220 | 35 |  | Default_Feeder | 1096 | NOV |  | 43.05 | 747609 | 273369 | 399.9 |  | b261 | 22275 | Ericsson | E1_2-220 | 36.2 | E1_2-220 | 28 |  | Default_Feeder | RAU2X Ericsson | 23 | 23G/ 88 84 RAU2X | V | 4.35 | 1+0 | 200 | 28 | MMU2H at 1096 & MMU2K at 4752 | 50-19811 | MLT23_2X 200_512A S | MLT23_2X 200_512A S | 17 | 17 | 17 | 17 | -48.61 | -48.18 | -50.1 | 11.39 | 11.82 | 11.39 | 11.82 | T.N - no control | 0 | 0.00 | 0.00 | 0.00 | 0.00 |  |  |  |  | 14/08/2016 | Active | Zoey Hatzor | 87967/87967 | ENG-CS MICROWAVE | There are electric cabels disturbing the link.(4dB) |  | TN6P ; 10279 | -0.61 | 0.61 | 138Mb TO 200Mb-MUST | -60 | -60 | 56 | 0.0499312 | 0.03774419 | 0.21010117 | 0.16470412 | 0.04995617 | 0.0377643 | 0.21038342 | 0.16493787
5372-4 | 846 | PTACHIA |  | 201.10 | 641681 | 188629 | 90.7 | 172.24.59.13 | B202 | 23370 | Ericsson | E1_2-220 | 36.2 | E1_2-220 | 25 |  | Default_Feeder | 5211 | HULDA |  | 21.10 | 638641 | 187456 | 93.5 | 172.24.59.17 | A798 | 22170 | Ericsson | E1_2-220 | 36.2 | E1_2-220 | 15 |  | Default_Feeder | RAU2X Ericsson | 23 | 23G/ 88 84 RAU2X | V | 3.26 | 1+0 | 200 | 28 | MMU2H at both sites | 50-19811 | MLT23_2X 200_512A S | MLT23_2X 200_512A S | 17 | 17 | 17 | 17 | -40.68 | -40.22 | -45.1 | 19.32 | 19.78 | 19.32 | 19.78 | TN - no control | yes at 5211 | 0.00 | 0.00 | 0.00 | 0.00 |  |  |  |  | 23/02/2016 | Active | Amit Tzur | 68835/68835 | ENG-CS MICROWAVE |  | TN6P ; 11424 | TN6P ; 11483 | -0.02 | 0.02 | 159Mb TO 200Mb-MUST | -60 | -60 | 56 | 0.00727022 | 0.00539223 | 0.03929988 | 0.03030283 | 0.00729657 | 0.00541329 | 0.03959559 | 0.0305462
5374-4 | 2412 | HAZAV |  | 203.32 | 632077 | 177246 | 73.1 | 172.24.19.25 | A598 | 22845 | Ericsson | E1_2-220 | 36.2 | E1_2-220 | 15 |  | Default_Feeder | 337 | BEER TUVIA |  | 23.32 | 626552 | 174864 | 65.5 | 172.24.19.251 | A337 | 21645 | Ericsson | E2_2-220 | 40 | E2_2-220 | 25 |  | Default_Feeder | RAU2Xu Ericsson | 23 | 23G/ 86 82 RAU2Xu | V | 6.02 | 1+0 | 70 | 14 | MMU2H at both sites | 50-19811 | MLET23_2XU 35x2_128 S | MLET23_2XU 35x2_128 S | 18 | 18 | 18 | 18 | -42.96 | -42.3 | -44.3 | 28.04 | 28.7 | 28.04 | 28.7 | T.N- no control | 0 | 0.00 | 0.00 | 0.00 | 0.00 |  |  |  |  | 10/03/2015 | Active | Amit Tzur | 68835/68835 | ENG-CS MICROWAVE |  | TN6P ; 11664 | TN20P ; 11663 | -0.03 | 0.03 | 63Mb TO 72Mb | -71 | -71 | 56 | 0.00869213 | 0.00645105 | 0.04590763 | 0.03541796 | 0.00875821 | 0.00650112 | 0.04656569 | 0.0359349
5375-5 | 317 | KIBUTS_SASA |  | 100.80 | 769987 | 236547 | 848.8 | 172.24.17.177 | D317 | 22845 | Ericsson | E2_2-220 | 40 | E2_2-220 | 20 |  | Default_Feeder | 4783 | SAFSUFA |  | 280.80 | 769059 | 241413 | 747 | 172.24.17.185 | A649 | 21645 | Ericsson | E1_2-220 | 36.2 | E1_2-220 | 20 |  | Default_Feeder | RAU2X Ericsson | 23 | 23G/ 86 82 RAU2X | V | 4.95 | 1+0 | 200 | 28 | MMU2K at both sites | 50-19811 | MLT23_2X 180_256A S | MLT23_2X 180_256A S | 17 | 17 | 17 | 17 | -41.93 | -41.3 | -42.9 | 21.07 | 21.7 | 21.07 | 21.7 | TN - no control | 0 | 0.00 | 0.00 | 0.00 | 0.00 |  |  |  |  | 30/05/2016 | Active | Amit Tzur | 87967/87967 | ENG-CS MICROWAVE |  | TN20P ; 10697 | TN6P | -1.28 | 1.28 | 115Mb TO 179Mb-MUST | -63 | -63 | 56 | 0.01270827 | 0.00938608 | 0.06388517 | 0.04908017 | 0.01271138 | 0.00938854 | 0.06392252 | 0.04910975
5377-2 | 0032 | TEVEL ASHDOD |  | 78.23 | 636305 | 168804 | 11.1 | 172.22.178.1 | E032 ; 172.24.192.9 | 19370 | Ericsson | E2-180 | 39.2 | E2-180 | 30 | 0 | Default_Feeder | 747 | BEIT ARIZA PARDES |  | 258.23 | 637009 | 172184 | 33.9 | 172.22.184.253 | b247 ; 172.24.192.13 | 18360 | Ericsson | E2-180 | 39.2 | E2-180 | 28 |  | Default_Feeder | SDH Ericsson | 18 | 18G/ 17 13 SDH | H | 3.45 | 1+0 | 155 | 27.5 |  |  | MLHC 18 155_128_27.5 | MLHC 18 155_128_27.5 | 17 | 17 | 10 | 10 | -41.08 | -40.46 | -50.1 | 26.92 | 27.54 | 26.92 | 27.54 |  |  | 0.00 | 0.00 | 0.00 | 0.00 |  |  |  |  | 17/06/2015 | Shut Down | Inna Slutsky | 205/205 | ENG-CS MICROWAVE |  | TN2P ; 11727 | TN20P ; 11305 | 0.35 | -0.35 |  | -68 | -68 | 56 | 0.00250703 | 0.00174399 | 0.01556371 | 0.01134982 | 0.00250956 | 0.00174603 | 0.01559406 | 0.0113743 |  | yes
5381-1 | 302 | HOHAV HYARDEN |  | 24.56 | 721901 | 249129 | 263.4 |  | 172.24.33.225 | 19095 | RFS | SUX4-190 | 44.5 | SUX4-190 | 43 |  | Default_Feeder | 314 | DGANIA |  | 204.56 | 733820 | 254575 | -200 | 172.22.176.5 | 172.24.33.227 | 18085 | RFS | SUX4-190 | 44.5 | SUX4-190 | 37 |  | Default_Feeder | SDH CERAGON 18 B-1 | 18 | SDH 18L TH-TL | V | 13.1 | 1+0 | 155 | 27.5 |  |  | CERAGON 18 B-1 | CERAGON 18 B-1 | 17 | 17 | 17 | 17 | -39.85 | -38.88 | -41 | 27.15 | 28.12 | 27.15 | 28.12 |  | 0 | 0.00 | 0.00 | 0.00 | 0.00 |  |  |  |  | 19/03/2011 | Active | Glenn Gleizer | 91/91 | MLM | configuration B shared antennas with 7894 | TN20P ; 11573 | TN20P ; 10916 | -2.08 | 2.08 |  | -67 | -67 | 56 | 0.01618311 | 0.01173813 | 0.07883678 | 0.05962055 | 0.01621469 | 0.01176076 | 0.07918292 | 0.05987961
5384-6 | 1619 | METZER BAKA EL GARBIA |  | 296.33 | 704362 | 202889 | 45.7 | 172.22.182.205 | 338a | 26187 | Ericsson | E2_2-260 | 41.5 | E2_2-260 | 24 |  | Integrated_Sym | 1295 | BREICAT MAIM PARDES HANNA |  | 116.33 | 706739 | 198085 | 40.5 | 172.22.182.241 | D001 | 25179 | Ericsson | E2_2-260 | 41.5 | E2_2-260 | 25 |  | Default_Feeder | RAU2X Ericsson | 26 | 26G/ 57 53 RAU2X | V | 5.36 | 1+1/1+0 | 200 | 28 | MMU2H at both sites | 50-19808 | MLT26_2X 200_512A S | MLT26_2X 200_512A S | 19 | 19 | 19 | 19 | -38.83 | -38.67 | -44.5 | 21.17 | 21.33 | 21.17 | 21.33 | T.N- no control | 0 | 0.00 | 0.00 | 0.00 | 0.00 |  |  |  |  | 08/09/2016 | Active | Zoey Hatzor | 87954/87954 | ENG-CS MICROWAVE | Only site 1619 is protected | TN2P ; 11539 | TN20P ; 11473 | -0.09 | 0.09 | 138Mb TO 200Mb-MUST | -60 | -60 | 56 | 0.0248098 | 0.02109934 | 0.11433181 | 0.09930219 | 0.0253876 | 0.02160797 | 0.11867286 | 0.10318738
5397-0 | 4963 | HAR ODEM - NEW |  | 260.60 | 788497 | 270736 | 1076.4 | 0 | 172.24.39.37 | 19081.25 | RFS | SUX4-190 | 44.5 | SUX4-190 | 42 | 4 | Default_Feeder | 954 | KIBUTZ_AMIR |  | 80.60 | 786501 | 258681 | 77 | 0 | 172.24.39.33 | 18071.25 | RFS | SUX6-190 | 47.9 | SUX6-190 | 37 | 0 | Default_Feeder | SDH CERAGON 18 (16QAM) D | 18 | SDH 18L TH-TL | H | 12.22 | 1+0 | 155 | 55 |  |  | CERAGON 18 (16QAM) D | CERAGON 18 (16QAM) D | 20 | 20 | 20 | 20 | -30.51 | -29.58 | -34 | 42.49 | 43.42 | 42.49 | 43.42 |  |  | 0.00 | 0.00 | 0.00 | 0.00 |  |  |  |  | 20/03/2016 | Shut Down |  |  | MLM | Shared antnnas with 5407. Co Channel | TN2P ; 11625 | TN20P ; 10168 | -4.72 | 4.72 |  | -73 | -73 | 56 | 0.00791239 | 0.00574056 | 0.04230311 | 0.03199892 | 0.00791273 | 0.00574086 | 0.04230724 | 0.03200247 |  | yes
5406-0 | 4963 | HAR ODEM - NEW |  | 177.49 | 788497 | 270736 | 1076.4 | 0 | 172.24.39.77 | 19370 | RFS | SUX4-190 | 44.5 | SUX4-190 | 19 | 4 | Default_Feeder | 982 | ORTAL |  | 357.49 | 776424 | 271265 | 897 | 0 | 172.24.39.73 | 18360 | RFS | SUX4-190 | 44.5 | SUX4-190 | 25 | 0 | Default_Feeder | SDH CERAGON 18 (16QAM) D | 18 | SDH 18H TH-TL | V | 12.08 | 1+0 | 155 | 55 |  |  | CERAGON 18 (16QAM) D | CERAGON 18 (16QAM) D | 20 | 20 | 20 | 20 | -36.66 | -35.69 | -36 | 36.34 | 37.31 | 36.34 | 37.31 |  |  | 0.00 | 0.00 | 0.00 | 0.00 |  |  |  |  | 23/05/2017 | Shut Down | Zoey Hatzor |  | ENG-CS MICROWAVE | Shared antnnas with 5396. XPIC shared antennas with 5396 Co Channel | TN2P ; 11625 | TN20P ; 10183 | -0.83 | 0.83 |  | -73 | -73 | 56 | 0.00705944 | 0.00511939 | 0.03830674 | 0.0289644 | 0.00706013 | 0.00511993 | 0.03831502 | 0.02897095
5407-0 | 4963 | HAR ODEM - NEW |  | 260.60 | 788497 | 270736 | 1076.4 | 0 | 172.24.39.81 | 19081.25 | RFS | SUX4-190 | 44.5 | SUX4-190 | 42 | 4 | Default_Feeder | 954 | KIBUTZ_AMIR |  | 80.60 | 786501 | 258681 | 77 | 0 | 172.24.39.85 | 18071.25 | RFS | SUX6-190 | 47.9 | SUX6-190 | 37 | 0 | Default_Feeder | SDH CERAGON 18 (16QAM) D | 18 | SDH 18L TH-TL | V | 12.22 | 1+0 | 155 | 55 |  |  | CERAGON 18 (16QAM) D | CERAGON 18 (16QAM) D | 20 | 20 | 20 | 20 | -30.51 | -29.58 | -33 | 42.49 | 43.42 | 42.49 | 43.42 |  |  | 0.00 | 0.00 | 0.00 | 0.00 |  |  |  |  | 23/05/2017 | Shut Down | Zoey Hatzor |  | ENG-CS MICROWAVE | Shared antnnas with 5397 XPIC Co Channel | TN2P ; 11625 | TN20P ; 10168 | -4.72 | 4.72 |  | -73 | -73 | 56 | 0.00429531 | 0.00309058 | 0.02486279 | 0.01867151 | 0.00429565 | 0.00309087 | 0.02486692 | 0.01867506
5414-5 | 1378 | CAESAR HOTEL EILAT |  | 63.69 | 384954 | 195718 | 0.2 | 172.24.196.41 | b123 | 18985.5 | Ericsson | E1_2-180 | 34.4 | E1_2-180 | 26 | 25 | Integrated_Sym | 4911 | VISTA HOTEL EILAT |  | 243.69 | 385180 | 196175 | 1 | 0 | A950 | 17975.5 | Ericsson | E1_2-180 | 34.4 | E1_2-180 | 22 | 21 | Integrated_Sym | RAU2X Ericsson | 18 | RAU2X 18G/ 15 11 | V | 0.51 | 1+1 | 200 | 27.5 | MMU2H at both sites | 50-19782 | MLT18_2X 200_512A S | MLT18_2X 200_512A S | 17 | 17 | 14 | 14 | -41.99 | -41.49 | -42.9 | 18.01 | 18.51 | 18.01 | 18.51 | TN - no control | 0 | 0.00 | 0.00 | 0.00 | 0.00 |  |  |  |  | 24/07/2014 | Active | Inna Slutsky | 68834/68834 | ENG-CS MICROWAVE | At 4911 behind a cover (4dB) | TN20P ; 11888 | TN20P ; 10908 | -0.34 | 0.34 | 159Mb TO 200Mb | -60 | -60 | 56 | 0 | 0 | 0 | 0 | 0.00000001 | 0.00000001 | 0.00000008 | 0.00000006
5416-4 | 851 | RAKEVET DAROM TLV |  | 238.20 | 661387 | 179959 | 16.4 | 172.24.51.129 | RD09 | 22525 | Ericsson | E1_2-220 | 36.2 | E1_2-220 | 26 |  | Default_Feeder | 2393 | TAHANAT DELEK HALOHAMIM |  | 58.20 | 660287 | 178185 | 32.8 | 172.24.51.161 | a293 | 21325 | Ericsson | E1_2-220 | 36.2 | E1_2-220 | 17.5 | 6 | Default_Feeder | RAU2X Ericsson | 23 | RAU2X 23G/ 85 81 | H | 2.09 | 1+0 | 200 | 28 | MMU2H at both sites | 50-19811 | MLT23_2X 200_512T S | MLT23_2X 200_512T S | 17 | 17 | 7 | 7 | -47.15 | -46.57 | -48.2 | 12.76 | 13.34 | 12.76 | 13.34 | TN - no control | 0 | 0.00 | 0.00 | 0.00 | 0.00 |  |  |  |  | 23/04/2017 | Shut Down | Inna Slutsky | 68835/68835 | ENG-CS MICROWAVE |  | TN20P;11086 | TN2P ; 11094 | 0.12 | -0.12 | 159Mb TO 200Mb | -60 | -60 | 56 | 0.01232207 | 0.00871471 | 0.06219272 | 0.04601133 | 0.01235559 | 0.00874067 | 0.06255737 | 0.04630334
5417-4 | 821 | ORON |  | 172.98 | 536447 | 201534 | 355 |  | 356a | 19095 | RFS | SU4-190 | 44.6 | SU4-190 | 20 |  | LNG+SH | 5119 | HAR HALAK |  | 352.98 | 529152 | 202432 | 473.3 | 0 | A853 | 18085 | RFS | SU2-190 | 38.6 | SU2-190 | 32 |  | SH+LNG_Sym | RAU1 Ericsson | 18 | 18G/ 16 12 RAU1 | V | 7.35 | 1+0/1+1 | 34 | 27.5 | MMU2C at 0821 |  | ML18E 17x2_34+2 HP_R | ML18E 17x2_34+2 HP | 24 | 24 | 21 | 21 | -40.1 | -39.35 | -41.1 | 36.9 | 37.65 | 36.9 | 37.65 | 867 | 0 | 0.00 | 0.00 | 0.00 | 0.00 |  |  |  |  | 18/02/2014 | Active | Glenn Gleizer | 79924/79912 | ENG-CS MICROWAVE | Only site 5119 is protected | TN6P;12436 |  | 1.18 | -1.18 |  | -77 | -77 | 56 | 0.00257736 | 0.00182729 | 0.01594291 | 0.01181999 | 0.00257752 | 0.00182742 | 0.01594483 | 0.01182151
5417-5 | 821 | ORON |  | 172.98 | 536447 | 201534 | 355 |  | 356a | 19095 | RFS | SU4-190 | 44.6 | SU4-190 | 20 |  | LNG+SH | 5119 | HAR HALAK |  | 352.98 | 529152 | 202432 | 473.3 | 0 | A853 | 18085 | RFS | SU2-190 | 38.6 | SU2-190 | 32 |  | SH+LNG_Sym | RAU2X Ericsson | 18 | 18G/ 16 12 RAU2X | V | 7.35 | 1+0/1+1 | 70 | 13.75 | MMU2D at both sites | 50-19782 | MLT18_2X 35x2_128 S_R | MLT18_2X 35x2_128 S | 18 | 18 | 18 | 18 | -43.1 | -42.35 |  | 27.9 | 28.65 | 27.9 | 28.65 | TN - no control | 0 | 0.00 | 0.00 | 0.00 | 0.00 |  |  |  |  | 22/02/2016 | Planned | Amit Tzur | 68834/68834 | ENG-CS MICROWAVE | Only site 5119 is protected | TN6P;12436 |  | 1.18 | -1.18 | ACM impossible | -71 | -71 | 56 | 0.00588249 | 0.00422196 | 0.0326861 | 0.02449302 | 0.00588365 | 0.00422287 | 0.03270001 | 0.02450388
5418-4 | 2571 | BEER YAAKOV MACHON BIUV |  | 347.49 | 651167 | 186391 | 55.4 | 172.24.13.29 | 503A | 22845 | Ericsson | E1_2-220 | 36.2 | E1_2-220 | 25 | 4 | Default_Feeder | 0009 | TZRIFIN MIFAL MEHADRIN |  | 167.49 | 652429 | 186111 | 48 | 0 | A009 | 21645 | Ericsson | E1_2-220 | 36.2 | E1_2-220 | 19 | 0 | Default_Feeder | RAU2X Ericsson | 23 | 23G/ 86 82 RAU2X | H | 1.29 | 1+0 | 200 | 28 | MMU2H at both sites | 50-19811 | MLT23_2X 200_512T S | MLT23_2X 200_512T S | 17 | 17 | 9 | 9 | -40.83 | -40.32 | -41.1 | 19.17 | 19.68 | 19.17 | 19.68 | TN - no control | 0 | 0.00 | 0.00 | 0.00 | 0.00 |  |  |  |  | 24/08/2014 | Active | Inna Slutsky | 68835/68835 | ENG-CS MICROWAVE |  | TN2P ; 10923 | TN2P ; 11599 | -0.58 | 0.58 | 159Mb TO 200Mb | -60 | -60 | 56 | 0.00108762 | 0.00073674 | 0.0075263 | 0.00536301 | 0.00108812 | 0.00073714 | 0.00753221 | 0.00536782
5422-1 | 2274 | SHERATON HOTEL T_A |  | 125.28 | 665786 | 178360 | 10.8 | 172.22.203.49 | A926 | 38640 | Ericsson | ML38_2 0.3m HP Comp | 40 | ML38_2 0.3m HP Comp | 59 | 58 | Default_Feeder | 1644 | GORDON 39 TLV |  | 305.28 | 665486 | 178784 | 7 | 172.24.51.61 | c206 | 37380 | RFS | LA05-380 | 32.4 | LA05-380 | 27 | 21 | SH | RAU2 Ericsson | 38 | RAU2 38G/ 16 12 | V | 0.52 | 1+0 | 8 | 7 | MMU2C (T.N) at 1644 | 50-08953 | ML38E_2 4x2_8 St | ML38E_2 4x2_8 St | 17 | 17 | 7 | 7 | -39.98 | -39.69 | -47.6 | 43.02 | 43.31 | 43.02 | 43.31 | 315 | 0 | 0.00 | 0.00 | 0.00 | 0.00 |  |  |  |  | 20/01/2010 | Active | Arkady Pinhasov | 18/18 | MLM |  | TN2P;12057 | TN20P ; 10351 | -3.75 | 3.75 |  | -83 | -83 | 56 | 0 | 0 | 0 | 0 | 0 | 0 | 0 | 0
5428-4 | 4654 | TEL A - RAS | yes | 60.68 | 679415 | 226008 | 801.4 | 172.22.205.89 | a229 | 23525 | RFS | SU2-220 | 40.1 | SU2-220 | 18.5 | 3.5 | Integrated_Sym | 835 | ELONE MORE | yes | 240.68 | 682712 | 231878 | 727.3 | 172.22.205.9 | D438 | 22325 | RFS | SU2-220 | 40.1 | SU2-220 | 20 |  | Integrated_Sym | RAU2X Ericsson | 23 | 23G/ 88 84 RAU2X | V | 6.73 | 1+1 | 72 | 14 | MMU3A at both sites | 50-19811 | MLT23_2X 072_128S H | MLT23_2X 072_128S H | 22 | 22 | 22 | 22 | -44.95 | -44.54 | -47.3 | 26.05 | 26.46 | 26.05 | 26.46 | TN - no control | 0 | 0.00 | 0.00 | 0.00 | 0.00 |  |  |  |  | 05/01/2017 | Active | Amir Arad | 87967/87967 | ENG-CS MICROWAVE |  | TN2P;11282 | TN20P;12566 | -0.46 | 0.46 | 43Mb TO 72Mb-MUST | -71 | -71 | 56 | 0.01468723 | 0.01138392 | 0.07245737 | 0.0580522 | 0.01469069 | 0.01138681 | 0.07249894 | 0.05808687
5428-5 | 4654 | TEL A - RAS | yes | 60.68 | 679415 | 226008 | 801.4 | 172.22.205.89 | a229 | 23525 | RFS | SU2-220 | 40.1 | SU2-220 | 18.5 | 3.5 | Integrated_Sym | 835 | ELONE MORE | yes | 240.68 | 682712 | 231878 | 727.3 | 172.22.205.9 | D438 | 22325 | RFS | SU2-220 | 40.1 | SU2-220 | 20 |  | Integrated_Sym | RAU2X Ericsson | 23 | 23G/ 88 84 RAU2X | V | 6.73 | 1+1 | 200 | 28 | MMU2H/K at both sites | 50-19811 | MLT23_2X 200_512A H | MLT23_2X 200_512A H | 21 | 21 | 21 | 21 | -45.95 | -45.54 |  | 14.05 | 14.46 | 14.05 | 14.46 | TN - no control | 0 | 0.00 | 0.00 | 0.00 | 0.00 |  |  |  |  | 28/11/2016 | Planned | Glenn Gleizer | 87967/87967 | ENG-CS MICROWAVE |  | TN2P;11282 | TN20P;12566 | -0.46 | 0.46 | 94Mb TO 200Mb-MUST | -60 | -60 | 56 | 0.06475034 | 0.05032235 | 0.26340586 | 0.21153237 | 0.06481644 | 0.05037601 | 0.2640642 | 0.21208148
5430-5 | TORY | METEG OR YEHUDA |  | 341.65 | 658864 | 186963 | 30.9 | 0 | SA02 | 19095 | Ericsson | E1_2-180 | 34.4 | E1_2-180 | 18 | 10 | Default_Feeder | 5069 | NEVE SAVION |  | 161.65 | 659829 | 186643 | 32.2 | 0 | A807 | 18085 | Or | Printed 18GHz 8x8 | 24 | Printed 18GHz 8x8 | 11 | 10 | SMA | RAU2X Ericsson | 18 | 18G/ 16 12 RAU2X | V | 1.02 | 1+0 | 81 | 14 | MMU2D at both sites | 50-19782 | MLT18_2X 072_128A S | MLT18_2X 072_128A S | 18 | 18 | 18 | 18 | -47.7 | -47.19 | -53.2 | 23.24 | 23.21 | 23.24 | 23.21 | TN - no control | 0 | 0.00 | 0.00 | 0.00 | 0.00 |  |  |  |  | 06/03/2016 | Shut Down | Glenn Gleizer | 68834/73937 | ENG-CS MICROWAVE | AT 5069 MITKAN GISHA (4dB) | TN20P ; 10107 | TN2P ; 11228 | -0.28 | 0.28 | ACM impossible | -71 | -71 | 56 | 0.0000134 | 0.00000614 | 0.00016059 | 0.0000736 | 0.0000135 | 0.00000626 | 0.00016218 | 0.0000751 | yes
5432-5 | 134 | HABANAY HOLON |  | 297.83 | 657667 | 181525 | 26.2 |  | F134 | 39200 | Ericsson | E2_2-380 | 44.3 | E2_2-380 | 38 |  | Default_Feeder | 2221 | BEIT ITSHAKI HOLON |  | 117.83 | 658874 | 179239 | 27.4 | 172.24.55.5 | 498a | 37940 | RFS | LA05-380 | 32.4 | LA05-380 | 32 | 30 | SH | RAU2X Ericsson | 38 | 38G/ 18 14 RAU2X | V | 2.59 | 1+0 | 200 | 28 | MMU2H at both sites | 50-08953 | MLT38_2X 200_512A S | MLT38_2X 200_512A S | 16 | 16 | 16 | 16 | -41.16 | -40.85 | -46.5 | 16.84 | 15.57 | 16.84 | 15.57 | T.N - no control | 0 | 0.00 | 0.00 | 0.00 | 0.00 |  |  |  |  | 18/07/2016 | Active | Glenn Gleizer | PATUR/PATUR | ENG-CS MICROWAVE |  | TN20P;11157 | TN20P ; 11159 | -0.11 | 0.11 | 115Mb TO 200Mb-MUST | -58 | -58 | 56 | 0.03621338 | 0.03999426 | 0.15887695 | 0.17321393 | 0.03637728 | 0.04020047 | 0.16032753 | 0.17498527
5435-6 | 1587 | ALENBI St.20 TLV |  | 160.68 | 664495 | 178148 | 3.5 | 172.24.56.1 | A050 | 38640 | RFS | LA05-380 | 32.4 | LA05-380 | 30 | 27 | SH | 139 | BEIT ITSHAKI TLV |  | 340.68 | 663702 | 178426 | 13.9 | 172.24.56.253 | C139 | 37380 | Ericsson | E0.2m_2-380 | 36.6 | E0.2m_2-380 | 34.5 | 31 | Default_Feeder | RAU2X Ericsson | 38 | RAU2X 38G/ 16 12 | V | 0.84 | 1+0 | 200 | 28 | MMU2H at both sites | 50-08953 | MLT38_2X 200_512T S | MLT38_2X 200_512T S | 16 | 16 | 16 | 16 | -43.59 | -43.3 | -42.6 | 14 | 14.7 | 14 | 14.7 | TN - no control | 0 | 0.00 | 0.00 | 0.00 | 0.00 |  |  |  |  | 14/06/2017 | Shut Down | Shelly Zuaretz | no ref/no ref | ENG-CS MICROWAVE | At 1587 the antenna is hidden (5dB) ; Site 1587 is protected only by outdoor not indoor | TN2P ; 10326 | TN20P ; 10101 | 1.06 | -1.06 | 115Mb TO 200Mb | -58 | -58 | 56 | 0.00386298 | 0.00298375 | 0.02267083 | 0.01810873 | 0.00386416 | 0.00298466 | 0.02268494 | 0.01811966 | yes
5447-4 | 4595 | KOVSHEI KATAMON |  | 111.41 | 630236 | 220064 | 743.1 | 0 | A863 | 38668 | Ericsson | E1_2-380 | 40 | E1_2-380 | 16 | 13 | Default_Feeder | 2934 | MOSHAVA GERMANIT |  | 291.42 | 629956 | 220778 | 737.9 | 172.24.11.209 | 5A62 | 37408 | RFS | LA05-380 | 32.4 | LA05-380 | 28 | 20 | SH | RAU2 Ericsson | 38 | RAU2 38G/ 16 12 | H | 0.77 | 1+0 | 34 | 28 | MMU2C at both sites | 50-08953 | MLET38_2 17x2_34+2 S | MLET38_2 17x2_34+2 S | 17 | 17 | 10 | 10 | -40.41 | -40.12 | -46.1 | 36.59 | 36.88 | 36.59 | 36.88 | T.N - no control | 0 | 0.00 | 0.00 | 0.00 | 0.00 |  |  |  |  | 13/03/2017 | Active | Miki Barklifa | 18/17 | ENG-CELLULAR TRAFFIC TEAM | frq optimization |  | TN20P ; 10977 | 0.60 | -0.60 |  | -77 | -77 | 56 | 0.00016677 | 0.00013942 | 0.00147263 | 0.00126014 | 0.00016677 | 0.00013942 | 0.00147263 | 0.00126015
5447-5 | 4595 | KOVSHEI KATAMON |  | 111.41 | 630236 | 220064 | 743.1 | 0 | A863 | 38640 | Ericsson | E1_2-380 | 40 | E1_2-380 | 16 | 13 | Default_Feeder | 2934 | MOSHAVA GERMANIT |  | 291.42 | 629956 | 220778 | 737.9 | 172.24.11.209 | 5A62 | 37380 | RFS | LA05-380 | 32.4 | LA05-380 | 28 | 20 | SH | RAU2X Ericsson | 38 | RAU2X 38G/ 16 12 | H | 0.77 | 1+0 | 72 | 14 | MMU2H/K at both sites | 50-08953 | MLET38_2X 35x2_128S S | MLET38_2X 35x2_128S S | 17 | 17 | 10 | 10 | -40.41 | -40.11 |  | 28.59 | 28.89 | 28.59 | 28.89 | T.N - no control | 0 | 0.00 | 0.00 | 0.00 | 0.00 |  |  |  |  | 20/07/2016 | Planned | Amit Tzur | PATUR/PATUR | ENG-CS MICROWAVE |  |  | TN20P ; 10977 | 0.60 | -0.60 | ACM impossible | -69 | -69 | 56 | 0.0004641 | 0.00039512 | 0.00358752 | 0.00311891 | 0.0004641 | 0.00039513 | 0.00358758 | 0.00311896
5450-1 | 417 | MAALE EDOMIM | yes | 301.77 | 630792 | 227915 | 520.6 | 172.24.29.165 | 172.24.44.211 ; 172.24.44.212 | 19315 | RFS | SUX2-190 | 38.5 | SUX2-190 | 30 | 27.5 | Default_Feeder | 116 | HADASA HAR HATZOFIM |  | 121.77 | 633811 | 223042 | 807.7 | 172.24.29.253 | 172.24.44.209 ; 172.24.44.210 | 18305 | RFS | SUX4-190 | 44.5 | SUX4-190 | 23 | 23 | Default_Feeder | SDH CERAGON 18 C-1 | 18 | SDH 18H TH-TL | V | 5.73 | 1+0 | 155 | 27.5 |  |  | CERAGON 18 C-1 | CERAGON 18 C-1 | 17 | 17 | 17 | 17 | -43.16 | -42.55 | -50.1 | 23.84 | 24.45 | 23.84 | 24.45 |  | 0 | 0.00 | 0.00 | 0.00 | 0.00 |  |  |  |  | 19/08/2013 | Active | Yariv Dagan | 50/91 | MLM | configuration C-1 shared antennas with 7093;There is a block which attenuates 5dB | TN20P ; 10436 | TN2P ; 11689 | 2.65 | -2.65 |  | -67 | -67 | 56 | 0.00591929 | 0.00427765 | 0.03286392 | 0.02477383 | 0.00591989 | 0.00427813 | 0.03287113 | 0.02477965
5455-0 | 2776 | HAR KINA |  | 196.66 | 568093 | 220514 | 586.1 | 172.22.184.177 | b050 | 18792.5 | RFS | SU2-190 | 38.6 | SU2-190 | 32 |  | SH_Sym | 5297 | ROTEM |  | 16.66 | 558003 | 217494 | 248.4 | 0 | A899 | 17782.5 | RFS | SU4-190 | 44.6 | SU4-190 | 7 | 3 | SH_Sym | RAU1 Ericsson | 18 | RAU1 18G/ 15 11 | V | 10.53 | 1+1 | 4 | 3.5 |  |  | ML18E 2x2 HP | ML18E 2x2 HP | 24 | 24 | 24 | 24 | -41.11 | -40.27 | -42.5 | 44.89 | 45.73 | 44.89 | 45.73 | 21 | 0 | 0.00 | 0.00 | 0.00 | 0.00 |  |  |  |  | 26/07/2017 | To dismantle | Inna Slutsky |  | ENG-CS MICROWAVE | The real antenna hight at 2776 is 28m | TN2P;11886 |  | -1.97 | 1.97 |  | -86 | -86 | 56 | 0.0026185 | 0.00185926 | 0.01616404 | 0.01199972 | 0.00261855 | 0.0018593 | 0.01616469 | 0.01200022
5463-3 | 1496 | NAHALAT ITZHAK ALIAT HANOAR TLV |  | 78.93 | 664565 | 181328 | 18.8 |  | 048B | 22845 | RFS | LA05-220 | 28.8 | LA05-220 | 22 | 21 | LNG | 3170 | KATSENELSON St.66 GIVATAIM |  | 258.93 | 664728 | 182161 | 33.9 | 0 | 072A | 21645 | Ericsson | E1-220 | 36.2 | E1-220 | 24 | 23 | Default_Feeder | RAU2Xu Ericsson | 23 | 23G/ 86 82 RAU2Xu | V | 0.85 | 1+0 | 150 | 28 | MMU2D at both sites | 50-19811 | MLET23_2XU 75x2_128 S | MLET23_2XU 75x2_128 S | 18 | 18 | 14 | 14 | -58.84 | -58.35 | -53.9 | 6.87 | 9.32 | 6.87 | 9.32 | T.N - no control | 0 | 0.00 | 0.00 | 0.00 | 0.00 |  |  |  |  | 06/11/2014 | Active | Glenn Gleizer | 68833/68835 | ENG-CS MICROWAVE | The antenna at site 3170 is behind a window(9dB) | TN6P ; 10357 | TN2P ; 10358 | 1.15 | -1.15 | MMU2D instead of MMU2H | -68 | -68 | 56 | 0.00403686 | 0.0011835 | 0.02355608 | 0.00810031 | 0.0040385 | 0.00118436 | 0.02357578 | 0.00811058
5464-3 | 1208 | KIBUTS YAGUR |  | 103.06 | 739964 | 207279 | 4.8 | 172.22.179.251 | C075 | 19232.5 | Ericsson | E2-180 | 39.2 | E2-180 | 40 |  | SH | 4893 | YESHIVAT KUK |  | 283.06 | 739371 | 209836 | 69.4 | 0 | A940 | 18222.5 | Or | Printed 18GHz 8x8 | 24 | Printed 18GHz 8x8 | 19 | 18 | SMA | RAU2X Ericsson | 18 | 18G/ 16 12 RAU2X | V | 2.62 | 1+0 | 70 | 13.75 | MMU2H at both sites | 50-19782 | MLT18_2X 35x2_128 S_13.75 | MLT18_2X 35x2_128 S_13.75 | 18 | 18 | 18 | 18 | -52.26 | -51.69 | -48.9 | 18.65 | 19.11 | 18.65 | 19.11 | TN - no control | 0 | 0.00 | 0.00 | 0.00 | 0.00 |  |  |  |  | 24/04/2012 | Active | Glenn Gleizer | 68834/73937 | Bintech | AT 4893 MITKAN GISHA (4dB) | TN20P ; 11904 | TN2P ; 12060 | 0.83 | -0.83 | 21Mb TO 72Mb | -71 | -71 | 56 | 0.00188501 | 0.00130202 | 0.01214417 | 0.00880163 | 0.0018905 | 0.0013066 | 0.01221006 | 0.0088566
5472-5 | 1268 | ARIEL COLLEGE | yes | 270.03 | 667759 | 220054 | 679.9 | 172.21.129.84 | d111 | 23370 | Ericsson | E1-220 | 36.2 | E1-220 | 17 |  | Default_Feeder | 2798 | ARIEL SHATAP PARTNER | yes | 90.03 | 667760 | 217860 | 594.6 | 172.21.129.178 | A672 | 22170 | RFS | SU2-220 | 40.1 | SU2-220 | 16 |  | SH | RAU2Xu Ericsson | 23 | 23G/ 88 84 RAU2Xu | V | 2.19 | 1+0 | 200 | 28 | MMU2H at both sites | 50-19811 | MLET23_2XU 200_512A S | MLET23_2XU 200_512A S | 17 | 17 | 10 | 10 | -41.85 | -41.39 | -45.2 | 18.15 | 18.61 | 18.15 | 18.61 | TN - no control | 0 | 0.00 | 0.00 | 0.00 | 0.00 |  |  |  |  | 03/02/2015 | Active | Amit Tzur | 68835/68835 | ENG-CS MICROWAVE |  | TN20P ; 10655 | TN2P ; 11023 | -2.19 | 2.19 | 159Mb TO 200Mb | -60 | -60 | 56 | 0.0033097 | 0.00237796 | 0.01981803 | 0.01486425 | 0.00330994 | 0.00237816 | 0.01982093 | 0.01486664
5473-3 | 4713 | SACHNE |  | 226.62 | 712685 | 242420 | -104.4 | 172.24.23.161 | a375 | 23475 | Ericsson | E2-220 | 40 | E2-220 | 15 |  | SH | 1520 | MAALE GILBOA |  | 46.62 | 709642 | 239200 | 478.6 | 172.24.16.25 | C152 | 22275 | Ericsson | E1-220 | 36.2 | E1-220 | 40 |  | SH | RAU2Xu Ericsson | 23 | 23G/ 88 84 RAU2Xu | V | 4.43 | 1+0 | 70 | 14 | MMU2H at both sites | 50-19811 | MLET23_2XU 35x2_128 S | MLET23_2XU 35x2_128 S | 18 | 18 | 18 | 18 | -41.66 | -41.23 | -40.4 | 29.34 | 29.77 | 29.34 | 29.77 | T.N - no control | 0 | 0.00 | 0.00 | 0.00 | 0.00 |  |  |  |  | 23/07/2014 | Active | Zoey Hatzor | 68835/68835 | ENG-CS MICROWAVE | At 1520 the real antenna hight is 15m. | TN2P;12723 | TN6P ; 10764 | 7.81 | -7.81 | 43Mb TO 72Mb | -71 | -71 | 56 | 0.00455503 | 0.00342015 | 0.02616568 | 0.02039219 | 0.00455524 | 0.00342032 | 0.02616819 | 0.02039426
5475-4 | 3258 | YAELIM EILAT |  | 26.36 | 386255 | 195364 | 35.7 | 0 | a985 | 18985.5 | Or | Printed 18GHz 8x8 | 24 | Printed 18GHz 8x8 | 9 | 8 | SMA_Sym | 386 | MERCAZ SHERUT EILAT |  | 206.36 | 386822 | 195645 | 39.1 | 0 | 399H | 17975.5 | Ericsson | E1-180 | 34.4 | E1-180 | 14 | 4 | SH_Sym | RAU2X Ericsson | 18 | RAU2X 18G/ 15 11 | V | 0.63 | 1+1 | 200 | 27.5 | MMU2H at both sites | 50-19782 | MLT18_2X 200_512A S | MLT18_2X 200_512A S | 17 | 17 | 17 | 17 | -52.29 | -51.79 | -52.6 | 7.71 | 8.21 | 7.71 | 8.21 | T.N- no control | 0 | 0.00 | 0.00 | 0.00 | 0.00 |  |  |  |  | 20/11/2014 | Active | Inna Slutsky | 73937/68834 | ENG-CS MICROWAVE | AT SITE 3258 MITKAN GISHA(4dB) | TN2P ; 11310 | TN20P ; 10815 | 0.72 | -0.72 | 115Mb TO 200Mb | -60 | -60 | 56 | 0 | 0 | 0 | 0 | 0.00000007 | 0.00000006 | 0.00000082 | 0.00000068
5486-4 | 4036 | BEIT ELIEZER MIGDAL MAIM |  | 22.42 | 702085 | 196165 | 42.2 | 172.22.182.245 | A226 | 23370 | Ericsson | E1_2-220 | 36.2 | E1_2-220 | 17 |  | Default_Feeder | 1295 | BREICAT MAIM PARDES HANNA |  | 202.42 | 706739 | 198085 | 40.5 | 172.22.182.241 | E001 | 22170 | Ericsson | E1_2-220 | 36.2 | E1_2-220 | 15 |  | Default_Feeder | RAU2X Ericsson | 23 | 23G/ 88 84 RAU2X | V | 5.03 | 1+0 | 150 | 28 | MMU2D at both sites | 50-19811 | MLT23_2X 75x2_128 S | MLT23_2X 75x2_128 S | 18 | 18 | 18 | 18 | -45.05 | -44.58 | -47.6 | 22.95 | 23.4 | 22.95 | 23.4 | T.N - no control | 0 | 0.00 | 0.00 | 0.00 | 0.00 |  |  |  |  | 05/05/2016 | to be diverted | Michal Kappel | 68835/68835 | ENG-CS MICROWAVE |  | TN6P ; 11830 | TN20P ; 11473 | -0.03 | 0.03 | LINK IS NOT AVILABLE ;MMU2D insted of MMU2H | -68 | -68 | 56 | 0.01151666 | 0.00876809 | 0.05864067 | 0.04625645 | 0.01177155 | 0.00897288 | 0.06077066 | 0.04801712
5487-5 | 717 | TZOMET HAR MIRBATZ |  | 313.69 | 556841 | 203834 | 650.5 | 172.22.184.93 | K350 | 18792.5 | RFS | SU2-190 | 38.6 | SU2-190 | 25 |  | SH_Sym | 2790 | TZOMET HABAIT HALAVAN |  | 133.69 | 562110 | 198319 | 412 | 0 | A801 | 17782.5 | RFS | SU4-190 | 44.6 | SU4-190 | 35 |  | LNG | RAU2X Ericsson | 18 | RAU2X 18G/ 15 11 | V | 7.63 | 1+1/1+0 | 200 | 27.5 | MMU2H at both sites | 50-19782 | MLT18_2X 200_512A S | MLT18_2X 200_512A S_R | 17 | 17 | 17 | 17 | -42.04 | -41.31 | -44.5 | 17.96 | 18.69 | 17.96 | 18.69 | TN - no control | 0 | 0.00 | 0.00 | 0.00 | 0.00 |  |  |  |  | 03/02/2015 | Active | Amit Tzur | 68834/68834 | ENG-CS MICROWAVE | Only site 0717 is protected; The real antenna hight at 0717 is 19m |  | TN6P ; 11912 | -1.72 | 1.72 | 159Mb TO 200Mb-MUST | -60 | -60 | 56 | 0.01892589 | 0.01357066 | 0.0903408 | 0.06764063 | 0.01893419 | 0.01357717 | 0.09044036 | 0.06771875
5488-5 | 2406 | MIGDAL MAIM SHIMSHON |  | 103.63 | 618217 | 158206 | 54.6 | 0 | a814 | 23370 | Ericsson | E1-220 | 36.2 | E1-220 | 29 | 28 | SH | 938 | GIVAT ZION ASHKELON LAHAT5 |  | 283.63 | 617509 | 161125 | 56.3 | 0 | a086 | 22170 | Ericsson | E1-220 | 36.2 | E1-220 | 25 |  | SH | RAU2X Ericsson | 23 | 23G/ 88 84 RAU2X | V | 3 | 1+0 | 200 | 28 | MMU2H at both sites | 50-19811 | MLT23_2X 200_512T S | MLT23_2X 200_512T S | 17 | 17 | 17 | 17 | -42.53 | -42.07 | -47.1 | 17.47 | 17.93 | 17.47 | 17.93 | TN - no control | 0 | 0.00 | 0.00 | 0.00 | 0.00 |  |  |  |  | 17/07/2014 | Active | Inna Slutsky | 68835/68835 | ENG-CS MICROWAVE |  | TN2P ; 12288 | TN20P ; 11180 | -0.13 | 0.13 | 159Mb TO 200Mb | -60 | -60 | 56 | 0.00796536 | 0.00588424 | 0.0425494 | 0.03269456 | 0.00804115 | 0.00594484 | 0.04329095 | 0.03330495
5501-1 | 366 | MEKOROT AGUR |  | 288.34 | 620871 | 200940 | 323.9 | 172.22.194.61 | 366A | 23250 | Ericsson | E1-220 | 36.2 | E1-220 | 31 |  | Default_Feeder | 1414 | NATIV haL"A |  | 108.34 | 621595 | 198756 | 300.3 | NCC | A954 | 22050 | Ericsson | E1-220 | 36.2 | E1-220 | 13 |  | Default_Feeder | RAU1 Ericsson | 23 | RAU1 23G/ 48 46 | V | 2.3 | 1+0 | 34 | 28 | MMU2C at 00366 & agile at 1414 |  | ML23E 17x2_34+2 St | ML23E 17x2_34+2 St | 20 | 20 | 15 | 15 | -40.31 | -39.83 | -42.6 | 36.69 | 37.17 | 36.69 | 37.17 | 490 | 0 | 0.00 | 0.00 | 0.00 | 0.00 |  |  |  |  | 04/04/2011 | Active | Rachel Chananya | 23/23 | ENG-CELLSITE JERUSALEM&SOUTH |  | TN20P ; 10846 | TN2P ; 12148 | -0.67 | 0.67 |  | -77 | -77 | 56 | 0.00032651 | 0.00021808 | 0.00264203 | 0.00185971 | 0.00032652 | 0.00021809 | 0.00264217 | 0.00185983
5505-4 | 1118 | NIR ELIYAHO |  | 244.80 | 677953 | 195531 | 49.3 | 172.24.52.189 | 4B83 | 22725 | Ericsson | E2_2-220 | 40 | E2_2-220 | 42 |  | Default_Feeder | 1638 | AHARONI CENTER |  | 64.80 | 675923 | 191218 | 57.5 | 172.24.52.193 | a233 | 21525 | Ericsson | E1_2-220 | 36.2 | E1_2-220 | 14 | 10 | Default_Feeder | RAU2X Ericsson | 23 | 23G/ 86 82 RAU2X | V | 4.77 | 1+0 | 200 | 28 | MMU2H at both sites | 50-19811 | MLT23_2X 200_512A S | MLT23_2X 200_512A S | 17 | 17 | 17 | 17 | -41.5 | -40.84 | -44.2 | 18.14 | 18.94 | 18.14 | 18.94 | TN - no control | 0 | 0.00 | 0.00 | 0.00 | 0.00 |  |  |  |  | 07/09/2014 | Active | Glenn Gleizer | 68835/68835 | ENG-CS MICROWAVE |  | TN20P ; 11230 | TN2P ; 11231 | -0.25 | 0.25 | 159Mb TO 200Mb-MUST | -60 | -60 | 56 | 0.01698801 | 0.01219528 | 0.0822373 | 0.06163563 | 0.01712953 | 0.01229874 | 0.08351387 | 0.06260768
5509-0 | 466 | METZAD TAMAR |  | 180.67 | 547993 | 223579 | 398.3 | 0 | 172.24.197.10 ; e466 | 19081.25 | RFS | SUX4-190 | 44.5 | SUX4-190 | 38 |  | LNG | 472 | EIN HATZAVA |  | 0.67 | 523143 | 223287 | -139.3 | 0 | 172.24.197.17 ; A472 | 18071.25 | RFS | SUX4-190 | 44.5 | SUX4-190 | 13 |  | SH | SDH Ericsson | 18 | 18G/ 16 12 SDH | V | 24.85 | 1+0 | 155 | 55 |  |  | MLHC 18 155_16 | MLHC 18 155_16 | 17 | 17 | 17 | 17 | -45.63 | -44.22 | -44.9 | 28.37 | 29.78 | 28.37 | 29.78 |  | 0 | 0.00 | 0.00 | 0.00 | 0.00 |  |  |  |  | 09/07/2006 | Active |  |  | MLM | ARAVA SDH;SHARED ANTENNAS WITH 20054 | TN20P;10002 | TN20P;10003 | -1.30 | 1.30 |  | -74 | -74 | 56 | 0.02983701 | 0.02131313 | 0.13424 | 0.10017698 | 0.03001525 | 0.02143845 | 0.13580033 | 0.1013255
5510-0 | 474 | EIN YAHAV |  | 7.90 | 508595 | 221268 | -52.8 | 0 | 172.24.197.21 ; A474 | 18985.5 | RFS | SUX4-190 | 44.5 | SUX4-190 | 25 |  | SH | 472 | EIN HATZAVA |  | 187.90 | 523143 | 223287 | -139.3 | 0 | 172.24.197.18 ; B472 | 17975.5 | RFS | SUX4-190 | 44.5 | SUX4-190 | 20.1527309417725 |  | SH | SDH Ericsson | 18 | SDH 18G/ 15 11 | V | 14.69 | 1+0 | 155 | 27.5 |  |  | MLHC 18 155_128_27.5 | MLHC 18 155_128_27.5 | 17 | 17 | 17 | 17 | -38.91 | -37.9 | -40.7 | 27.81 | 30.1 | 27.81 | 30.1 |  | 0 | 0.00 | 0.00 | 0.00 | 0.00 |  |  |  |  | 09/07/2006 | Active |  |  | MLM | ARAVA SDH SHARED ANTENNAS WITH 20055; The real antenna higt at 0472 is 13m | TN20P;10004 | TN20P;10003 | -0.36 | 0.36 |  | -68 | -68 | 56 | 0.01728226 | 0.01117431 | 0.08347517 | 0.05712115 | 0.01735794 | 0.0112135 | 0.08421576 | 0.05753888
5511-2 | 474 | EIN YAHAV |  | 192.72 | 508595 | 221268 | -52.8 | 0 | 172.24.197.22; B474 | 19081.25 | RFS | SUX4-190 | 44.5 | SUX4-190 | 25 |  | SH_Asy | 1629 | BALDAD |  | 12.71 | 487336 | 216472 | 39.4 |  | 172.24.197.25 ; a119 | 18071.25 | RFS | SUX4-190 | 44.5 | SUX4-190 | 21 |  | LNG_Asy | SDH Ericsson | 18 | 18G/ 16 12 SDH | V | 21.79 | 1+1 | 155 | 55 |  |  | MLHC 18 155_16 | MLHC 18 155_16 | 17 | 17 | 17 | 17 | -47.48 | -46.19 | -45.4 | 26.52 | 27.81 | 26.52 | 27.81 |  | 0 |  |  | 33.00 | 37.00 | 12.71 | 192.72 | -0.25 | 0.19 | 17/11/2008 | Active | Yariv Dagan | 87/87 | MLM | ARAVA SDH | TN20P;10004 |  | 0.22 | -0.22 |  | -74 | -74 | 56 | 0.03098648 | 0.02220709 | 0.13872818 | 0.10382276 | 0.03098995 | 0.02220957 | 0.13876981 | 0.10385259
5512-1 | 473 | BRICHOT ESHET |  | 1.11 | 474065 | 216216 | 164.7 | 0 | 172.24.197.29 ; a473 | 18985.5 | RFS | SUX4-190 | 44.5 | SUX4-190 | 25 |  | LNG | 1629 | BALDAD |  | 181.11 | 487336 | 216472 | 39.4 |  | 172.24.197.26 ; b119 | 17975.5 | RFS | SUX4-190 | 44.5 | SUX4-190 | 39 |  | SH | SDH Ericsson | 18 | SDH 18G/ 15 11 | V | 13.27 | 1+0 | 155 | 27.5 |  |  | MLHC 18 155_128_27.5 | MLHC 18 155_128_27.5 | 17 | 17 | 17 | 17 | -38.49 | -37.53 | -41 | 29.51 | 30.47 | 29.51 | 30.47 |  | 0 | 0.00 | 0.00 | 0.00 | 0.00 |  |  |  |  | 21/09/2006 | Active |  | 91/91 | MLM | Shared antenna with 20561 | TN20P;10095 |  | -0.51 | 0.51 |  | -68 | -68 | 56 | 0.01296088 | 0.00940073 | 0.06498855 | 0.04914684 | 0.0129748 | 0.00941127 | 0.06515558 | 0.04927322
5513-0 | 471 | KUSHI BEER MENUHA |  | 29.72 | 467963 | 212733 | 173.8 | 0 | 172.24.197.33 ; A471 | 18792.5 | RFS | SUX4-190 | 44.5 | SUX4-190 | 43 |  | SH | 473 | BRICHOT ESHET |  | 209.72 | 474065 | 216216 | 164.7 | 0 | 172.24.197.30 ; b473 | 17782.5 | RFS | SUX2-190 | 38.5 | SUX2-190 | 55 |  | SH | SDH Ericsson | 18 | SDH 18G/ 15 11 | V | 7.03 | 1+0 | 155 | 27.5 |  |  | MLHC 18 155_128_27.5 | MLHC 18 155_128_27.5 | 17 | 17 | 17 | 17 | -37.34 | -36.62 | -39 | 30.66 | 31.38 | 30.66 | 31.38 |  | 0 | 0.00 | 0.00 | 0.00 | 0.00 |  |  |  |  | 09/07/2006 | Active |  | 87/48 | MLM | SHARED ANTENNAS WITH 20124 | TN20P;12376 | TN20P;10095 | 0.09 | -0.09 |  | -68 | -68 | 56 | 0.00380296 | 0.0027011 | 0.02236409 | 0.01660678 | 0.00380902 | 0.00270588 | 0.02243674 | 0.01666417
551-4 | 1023 | KFAR PINES |  | 148.76 | 709449 | 200264 | 56.5 | 172.22.182.1 | B495 | 19315 | Ericsson | E1-180 | 34.4 | E1-180 | 25 |  | Default_Feeder | 780 | EIN SHEMER |  | 328.76 | 706742 | 201906 | 45 | 0 | A081 | 18305 | Ericsson | E1-180 | 34.4 | E1-180 | 28 |  | Default_Feeder | RAU2Xu Ericsson | 18 | 18G/ 17 13 RAU2Xu | V | 3.17 | 1+0 | 70 | 13.75 | MMU2D at both sites | 50-19782 | MLET18_2XU 35x2_128 S_13.75 | MLET18_2XU 35x2_128 S_13.75 | 18 | 18 | 18 | 18 | -41.81 | -41.21 | -42.9 | 29.19 | 29.79 | 29.19 | 29.79 | T.N - no control | 0 | 0.00 | 0.00 | 0.00 | 0.00 |  |  |  |  | 04/02/2015 | Active | Amit Tzur | 68834/68834 | ENG-CS MICROWAVE |  | TN6P ; 11590 | TN2P ; 11603 | -0.14 | 0.14 | ACM impossible | -71 | -71 | 56 | 0.00071736 | 0.00047933 | 0.00524004 | 0.00368972 | 0.00072051 | 0.00048188 | 0.00527789 | 0.00372034
5514-0 | 471 | KUSHI BEER MENUHA |  | 175.05 | 467963 | 212733 | 173.8 | 0 | 172.24.197.34 ; B471 | 19081.25 | RFS | SUX4-190 | 44.5 | SUX4-190 | 53 |  | SH | 682 | YAEL |  | 355.05 | 451584 | 214153 | 241 | 0 | 172.24.197.37 ; A379 | 18071.25 | RFS | SUX4-190 | 44.5 | SUX4-190 | 40 |  | SH | SDH Ericsson | 18 | 18G/ 16 12 SDH | V | 16.44 | 1+0 | 155 | 55 |  |  | MLHC 18 155_16 | MLHC 18 155_16 | 17 | 17 | 17 | 17 | -40.29 | -39.19 | -42.6 | 33.71 | 34.81 | 33.71 | 34.81 |  | 0 | 0.00 | 0.00 | 0.00 | 0.00 |  |  |  |  | 09/07/2006 | Active |  |  | MLM | REAL HEIGHT OF SITE 471 IS 44m SHARED ANTENNAS WITH 20125 | TN20P;12376 | TN20P;10794 | 0.20 | -0.20 |  | -74 | -74 | 56 | 0.01241083 | 0.00900057 | 0.06258231 | 0.04732162 | 0.0124323 | 0.00901693 | 0.06282979 | 0.04751702
5515-0 | 477 | YAELON 7 |  | 356.64 | 445439 | 214514 | 180 | 0 | 172.24.197.41 ; A477 | 19315 | RFS | SUX2-190 | 38.5 | SUX2-190 | 31 |  | SH | 682 | YAEL |  | 176.64 | 451584 | 214153 | 241 | 0 | 172.24.197.38 ; B379 | 18305 | RFS | SUX4-190 | 44.5 | SUX4-190 | 23 |  | SH | SDH Ericsson | 18 | 18G/ 17 13 SDH | V | 6.16 | 1+0 | 155 | 27.5 |  |  | MLHC 18 155_128_27.5 | MLHC 18 155_128_27.5 | 17 | 17 | 17 | 17 | -36.45 | -35.73 | -37.3 | 31.55 | 32.27 | 31.55 | 32.27 |  | 0 | 0.00 | 0.00 | 0.00 | 0.00 |  |  |  |  | 09/07/2006 | Active |  |  | MLM | SHARED ANTENNAS WITH 20126 | TN20P;10009 | TN20P;10794 | 0.48 | -0.48 |  | -68 | -68 | 56 | 0.00302996 | 0.00215265 | 0.01835248 | 0.01363112 | 0.00303044 | 0.00215303 | 0.01835823 | 0.01363567
5516-0 | 477 | YAELON 7 |  | 199.60 | 445439 | 214514 | 180 | 0 | 172.24.197.42 ; B477 | 19081.25 | RFS | SUX4-190 | 44.5 | SUX4-190 | 43 |  | SH | 479 | MEKOROT GROFIT |  | 19.60 | 425845 | 207535 | 87.9 | 0 | 172.24.197.45 ; A479 | 18071.25 | RFS | SUX4-190 | 44.5 | SUX4-190 | 43 |  | SH | SDH Ericsson | 18 | 18G/ 16 12 SDH | V | 20.8 | 1+0 | 155 | 55 |  |  | MLHC 18 155_16 | MLHC 18 155_16 | 17 | 17 | 17 | 17 | -42.94 | -41.68 | -41.3 | 31.06 | 32.32 | 31.06 | 32.32 |  | 0 | 0.00 | 0.00 | 0.00 | 0.00 |  |  |  |  | 09/07/2006 | Active |  |  | MLM | SHARED ANTENNAS WITH 20127 | TN20P;10009 | TN20P ; 10010 | -0.25 | 0.25 |  | -74 | -74 | 56 | 0.02005669 | 0.01446999 | 0.09501901 | 0.07152406 | 0.02013763 | 0.01452932 | 0.09580413 | 0.07212335
5517-0 | 469 | ELIFAZ |  | 19.17 | 408581 | 201534 | 77.1 | 0 | 172.24.197.49 ; a469 | 19081.25 | RFS | SUX4-190 | 44.5 | SUX4-190 | 17 |  | SH | 479 | MEKOROT GROFIT |  | 199.17 | 425845 | 207535 | 87.9 | 0 | 172.24.197.46 ; B479 | 18071.25 | RFS | SUX4-190 | 44.5 | SUX4-190 | 28 |  | SH | SDH Ericsson | 18 | 18G/ 16 12 SDH | V | 18.28 | 1+0 | 155 | 55 |  |  | MLHC 18 155_16 | MLHC 18 155_16 | 17 | 17 | 17 | 17 | -41.42 | -40.26 | -40.7 | 32.58 | 33.74 | 32.58 | 33.74 |  | 0 | 0.00 | 0.00 | 0.00 | 0.00 |  |  |  |  | 09/07/2006 | Active |  |  | MLM | Shared antenna with 20489 |  | TN20P ; 10010 | 0.08 | -0.08 |  | -74 | -74 | 56 | 0.01650738 | 0.01143058 | 0.08020933 | 0.05825917 | 0.01661068 | 0.01150688 | 0.08118006 | 0.05900498
5518-0 | 469 | ELIFAZ |  | 195.08 | 408581 | 201534 | 77.1 | 0 | 172.24.197.50 ; B469 | 18792.5 | RFS | SUX2-190 | 38.5 | SUX2-190 | 37 |  | SH | 820 | BEER ORA |  | 15.08 | 398507 | 198820 | 49.2 | 0 | 172.24.197.53 ; A278 | 17782.5 | RFS | SUX4-190 | 44.5 | SUX4-190 | 46.0598297119141 |  | SH | SDH Ericsson | 18 | SDH 18G/ 15 11 | V | 10.43 | 1+0 | 155 | 27.5 |  |  | MLHC 18 155_128_27.5 | MLHC 18 155_128_27.5 | 17 | 17 | 17 | 17 | -41.21 | -40.38 | -43 | 26.79 | 27.62 | 26.79 | 27.62 |  | 0 | 0.00 | 0.00 | 0.00 | 0.00 |  |  |  |  | 09/07/2006 | Active |  |  | MLM | The real antenna higt at 0820 is 40m |  | TN20P ; 10012 | -0.10 | 0.10 |  | -68 | -68 | 56 | 0.01148931 | 0.00758085 | 0.0585195 | 0.04075676 | 0.01152258 | 0.00760548 | 0.0588818 | 0.04103563
5519-0 | 468 | DAN HOTEL EILAT |  | 10.39 | 384597 | 196270 | 0.1 | 0 | 172.24.197.57 ; a468 | 19370 | RFS | SUX4-190 | 44.5 | SUX4-190 | 54 | 53 | LNG | 820 | BEER ORA |  | 190.39 | 398507 | 198820 | 49.2 | 0 | 172.24.197.54 ; B278 | 18360 | RFS | SUX4-190 | 44.5 | SUX4-190 | 43 |  | SH | SDH Ericsson | 18 | 18G/ 17 13 SDH | V | 14.14 | 1+0 | 155 | 27.5 |  |  | MLHC 18 155_128_27.5 | MLHC 18 155_128_27.5 | 17 | 17 | 17 | 17 | -39.54 | -38.48 | -39.8 | 28.46 | 29.52 | 28.46 | 29.52 |  | 0 | 0.00 | 0.00 | 0.00 | 0.00 |  |  |  |  | 09/07/2006 | Active |  |  | MLM | RSL is lower in 3dB due to Tilt Up for avoiding MultiPath Fading |  | TN20P ; 10012 | 0.15 | -0.15 |  | -68 | -68 | 56 | 0.01819129 | 0.01275321 | 0.08728227 | 0.06408166 | 0.01824724 | 0.01279256 | 0.08785174 | 0.06450092
5520-1 | 468 | DAN HOTEL EILAT |  | 275.59 | 384597 | 196270 | 0.1 | 0 | b468 ; 172.24.197.58 | 22845 | RFS | SUX1-220 | 34.6 | SUX1-220 | 54 | 53 | SH | 833 | KENYON HAYAM HADOM |  | 95.59 | 384705 | 195167 | 1.7 | 0 | 353A ; 172.24.197.61 | 21645 | RFS | SUX2-220 | 40 | SUX2-220 | 16 | 15 | SH | SDH Ericsson | 23 | 23G/ 86 82 SDH | H | 1.11 | 1+0 | 155 | 28 |  |  | MLHC 23 155_128 | MLHC 23 155_128 | 17 | 17 | 7 | 7 | -40.87 | -40.36 | -43.2 | 26.13 | 26.64 | 26.13 | 26.64 |  | 0 | 0.00 | 0.00 | 0.00 | 0.00 |  |  |  |  | 04/12/2016 | To dismantle | Zoey Hatzor |  | ENG-CS MICROWAVE | shared antennas with 7986 |  | TN20P ; 10014 | -1.60 | 1.60 |  | -67 | -67 | 56 | 0 | 0 | 0 | 0 | 0 | 0 | 0.00000004 | 0.00000003
5531-6 | 1069 | MAALE MICHMASH | yes | 218.37 | 643416 | 229606 | 590 | 172.24.11.45 | 394F | 19095 | RFS | SU2-190 | 38.6 | SU2-190 | 10 |  | LNG_Sym | 4447 | PISGAT ZEEV-BATIM MEDURAGIM | yes | 38.37 | 635897 | 223653 | 705.2 | 0 | A548 | 18085 | RFS | SU2-190 | 38.6 | SU2-190 | 26.1880493164063 | 17 | LNG | RAU2X Ericsson | 18 | 18G/ 16 12 RAU2X | V | 9.59 | 1+1/1+0 | 200 | 27.5 | MMU2H at both sites | 50-19782 | MLT18_2X 200_512A S | MLT18_2X 200_512A S | 17 | 17 | 17 | 17 | -55.1 | -54.27 | -60.1 | 4.9 | 5.73 | 4.9 | 5.73 | T.N - no control | 0 | 0.00 | 0.00 | 0.00 | 0.00 |  |  |  |  | 25/07/2016 | Active | Amit Tzur | 87966/87966 | ENG-CELLULAR TRAFFIC TEAM | at 4447 the antenna is hidden in A.C.(4db) Only site 1069 is protected;The real hight at site 4447 is 18m. | TN20P ; 10432 | TN2P ; 10773 | 0.78 | -0.78 | 46Mb TO 200Mb-MUST | -60 | -60 | 56 | 0.47064577 | 0.28998917 | 1.47941078 | 0.97077146 | 0.47197513 | 0.29096735 | 1.48837294 | 0.97763442
5537-4 | 1453 | OF HANEGEV |  | 206.51 | 584810 | 164805 | 135.1 | 172.24.54.49 | a024 | 23475 | Ericsson | E1-220 | 36.2 | E1-220 | 40 |  | SH | 4593 | OKEF OFAKIM |  | 26.51 | 580292 | 162551 | 133.4 | 172.24.54.53 | A682 | 22275 | Ericsson | E2-220 | 40 | E2-220 | 26 |  | SH | RAU2X Ericsson | 23 | 23G/ 88 84 RAU2X | V | 5.05 | 1+0 | 200 | 28 | MMU2H at both sites | 50-19811 | MLT23_2X 200_512T S | MLT23_2X 200_512T S | 17 | 17 | 17 | 17 | -42.92 | -42.49 | -48.1 | 17.08 | 17.51 | 17.08 | 17.51 | T.N - no control | 0 | 0.00 | 0.00 | 0.00 | 0.00 |  |  |  |  | 31/07/2014 | Active | Inna Slutsky | 68835/68835 | ENG-CS MICROWAVE |  | TN6P ; 11894 | TN6P ; 11895 | -0.23 | 0.23 | 115Mb TO 200Mb | -60 | -60 | 56 | 0.02497838 | 0.01913399 | 0.1150074 | 0.09120436 | 0.02508608 | 0.01922079 | 0.11601407 | 0.09203872
5543-1 | 4955 | ECONOMIC COMPANY |  | 190.36 | 652118 | 181979 | 67.6 | 172.24.54.153 | A552 | 23190 | RFS | SU1-220 | 34.9 | SU1-220 | 33 | 29 | SH | 4023 | HELKA 10 |  | 10.36 | 650461 | 181676 | 45 | 172.24.54.149 | C418 | 21990 | RFS | SU1-220 | 34.9 | SU1-220 | 35 |  | SH | RAU2X Ericsson | 23 | 23G/ 87 83 RAU2X | V | 1.68 | 1+0 | 92 | 28 | MMU2D at both sites | 50-19811 | MLT23_2X 46x2_16 S | MLT23_2X 46x2_16 S | 19 | 19 | 17 | 17 | -39.6 | -39.12 | -41 | 36.4 | 36.88 | 36.4 | 36.88 | T.N - no control | 0 | 0.00 | 0.00 | 0.00 | 0.00 |  |  |  |  | 08/12/2015 | Shut Down | Zoey Hatzor | 68835/68835 | ENG-CS MICROWAVE |  | TN20P ; 11203 | TN20P ; 10187 | -0.88 | 0.88 |  | -76 | -76 | 56 | 0.0000967 | 0.0000583 | 0.0009167 | 0.00059053 | 0.0000967 | 0.0000584 | 0.00091694 | 0.00059072 |  | yes
5545-2 | 2167 | HATZOR HAGLILIT |  | 136.82 | 764992 | 250077 | 485.7 | 172.24.17.9 | 3B15 | 23370 | Ericsson | E1-220 | 36.2 | E1-220 | 15 |  | Default_Feeder | 2912 | KOCHAV HATZAFON |  | 316.82 | 763321 | 251645 | 378.7 | 0 | a872 | 22170 | Ericsson | E1-220 | 36.2 | E1-220 | 15 |  | Default_Feeder | RAU1 Ericsson | 23 | RAU1 23G/ 48 46 | V | 2.29 | 1+0 | 32 | 28 | MMU2H at 2167 ; CN210 at 2912 |  | ML23E 16x2_34+2 St | ML23E 16x2_34+2 St | 20 | 20 | 14 | 14 | -41.34 | -40.88 | -48.5 | 35.66 | 36.12 | 35.66 | 36.12 | TN - no control | 0 | 0.00 | 0.00 | 0.00 | 0.00 |  |  |  |  | 20/08/2013 | Active | Glenn Gleizer | 79914/79914 | ENG-CS MICROWAVE |  | TN20P ; 10224 | CN210;12207 | -2.65 | 2.65 |  | -77 | -77 | 56 | 0.00037281 | 0.00025174 | 0.00296508 | 0.00210706 | 0.00037281 | 0.00025175 | 0.00296515 | 0.00210712
5545-3 | 2167 | HATZOR HAGLILIT |  | 136.82 | 764992 | 250077 | 485.7 | 172.24.17.9 | 3B15 | 39200 | Ericsson | E1_2-380 | 40 | E1_2-380 | 15 |  | Default_Feeder | 2912 | KOCHAV HATZAFON |  | 316.82 | 763321 | 251645 | 378.7 | 0 | a872 | 37940 | Ericsson | E1_2-380 | 40 | E1_2-380 | 15 |  | Default_Feeder | RAU2X Ericsson | 38 | 38G/ 18 14 RAU2X | V | 2.29 | 1+0 | 200 | 28 | MMU2H/K at both sites | 50-08953 | MLT38_2X 200_512A S | MLT38_2X 200_512A S | 16 | 16 | 10 | 10 | -41.96 | -41.65 |  | 16.04 | 16.35 | 16.04 | 16.35 | TN - no control | 0 | 0.00 | 0.00 | 0.00 | 0.00 |  |  |  |  | 09/07/2017 | Planned | Amit Tzur | PATUR/PATUR | ENG-CS MICROWAVE |  | TN20P ; 10224 | CN210;12207 | -2.65 | 2.65 | 138Mb TO 200Mb-MUST | -58 | -58 | 56 | 0.03172286 | 0.02775052 | 0.14159201 | 0.12603486 | 0.03172472 | 0.0277521 | 0.14161438 | 0.12605385
5546-2 | 546 | JERUSALEM CROWN PLAZA HOTEL |  | 14.68 | 632477 | 219306 | 816.3 | 0 | 5d46 | 19370 | Ericsson | E1-180 | 34.4 | E1-180 | 86 | 74 | Default_Feeder | 4620 | KVISH 45 JERUSALEM | yes | 194.69 | 636864 | 220456 | 666.1 | 0 | A931 | 18360 | Ericsson | E2-180 | 39.2 | E2-180 | 6 |  | SH_Sym | RAU1 Ericsson | 18 | 18G/ 17 13 RAU1 | H | 4.54 | 1+0/1+1 | 34 | 27.5 | MMU2C (T.N) at both sites |  | ML18E 17x2_34+2 HP_R | ML18E 17x2_34+2 HP | 24 | 24 | 15 | 15 | -53.72 | -53.07 | -54.2 | 23.28 | 23.93 | 23.28 | 23.93 | T.N - no control |  | 0.00 | 0.00 | 0.00 | 0.00 |  |  |  |  | 28/08/2010 | Active | Glenn Gleizer | 20/21 | MLM | Only site 4620 is Protected;The link is disturbed (6dB) | TN20P ; 11550 ;TN20P ; 10927 | TN2P ; 10971 | -2.95 | 2.95 |  | -77 | -77 | 56 | 0.00721595 | 0.00514998 | 0.03904451 | 0.0291149 | 0.00721622 | 0.00515019 | 0.03904779 | 0.02911752
5546-3 | 546 | JERUSALEM CROWN PLAZA HOTEL |  | 14.68 | 632477 | 219306 | 816.3 | 0 | 5d46 | 22845 | Ericsson | E1_2-220 | 36.2 | E1_2-220 | 86 | 74 | Default_Feeder | 4620 | KVISH 45 JERUSALEM | yes | 194.69 | 636864 | 220456 | 666.1 | 0 | A931 | 21645 | Ericsson | E2_2-220 | 40 | E2_2-220 | 6 |  | Integrated_Sym | RAU2X Ericsson | 23 | 23G/ 86 82 RAU2X | V | 4.54 | 1+0/1+1 | 70 | 14 | MMU2H/K at both sites | 50-19811 | MLT23_2X 35x2_128 S_R | MLT23_2X 35x2_128 S | 18 | 18 | 18 | 18 | -44.36 | -43.75 |  | 26.64 | 25.08 | 26.64 | 25.08 | T.N - no control |  | 0.00 | 0.00 | 0.00 | 0.00 |  |  |  |  | 24/08/2016 | Planned | Amit Tzur | 87967/87967 | ENG-CS MICROWAVE | Only site 4620 is Protected | TN20P ; 11550 ;TN20P ; 10927 | TN2P ; 10971 | -2.95 | 2.95 | ACM impossible | -71 | -71 | 56 | 0.00559727 | 0.00521536 | 0.03130288 | 0.02943624 | 0.00559743 | 0.00521558 | 0.03130483 | 0.02943879
5548-4 | 1512 | A T BAR LEV |  | 100.94 | 756858 | 218939 | 103.3 | 172.22.197.105 | 0c95 | 39200 | Ericsson | E2_2-380 | 44.3 | E2_2-380 | 26 |  | Default_Feeder | 1609 | MAZOKEI GILON |  | 280.94 | 756183 | 222431 | 216.3 | 172.23.41.146 | A540 | 37940 | Ericsson | E1_2-380 | 40 | E1_2-380 | 13 | 8 | Default_Feeder | RAU2X Ericsson | 38 | 38G/ 18 14 RAU2X | V | 3.56 | 1+0 | 94 | 28 | MMU2H at both sites | 50-08953 | MLT38_2X 094_16A S | MLT38_2X 094_16A S | 18 | 18 | 18 | 18 | -36.7 | -36.38 | -48.5 | 38.3 | 38.62 | 38.3 | 38.62 | TN - no control | 0 | 0.00 | 0.00 | 0.00 | 0.00 |  |  |  |  | 25/07/2016 | Active | Zoey Hatzor | PATUR/PATUR | ENG-CS MICROWAVE | at 1609 the antenna is inside A.C (3dB);The real antenna hight at 1609 is 9m | TN6P ; 10099 | TN2P ; 10528 | 1.61 | -1.61 | 94Mb TO 200Mb-MUST | -75 | -75 | 56 | 0.00888427 | 0.00786452 | 0.04678923 | 0.0420804 | 0.00888455 | 0.00786476 | 0.04679254 | 0.04208321
5551-4 | 199 | NEGBA R_G |  | 116.45 | 664200 | 183662 | 53.6341247558594 |  | A584 | 18792.5 | Or | Printed 18GHz 8x8 | 24 | Printed 18GHz 8x8 | 17 | 18 | SMA | 2192 | BAR ILAN KFAR AZAR |  | 296.45 | 663435 | 185200 | 45.6 | 0 | b037 | 17782.5 | Ericsson | E1_2-180 | 34.4 | E1_2-180 | 28.5 | 0 | Default_Feeder | RAU2X Ericsson | 18 | RAU2X 18G/ 15 11 | V | 1.72 | 1+0 | 172 | 28 | MMU2H at 2192; CN210 at 0199 | 50-19782 | MLT18_2X 172_256A S | MLT18_2X 172_256A S | 17 | 17 | 17 | 17 | -53.2 | -52.66 | -52.6 | 10.79 | 11.18 | 10.79 | 11.18 | TN - no control |  | 0.00 | 0.00 | 0.00 | 0.00 |  |  |  |  | 17/07/2014 | Planned | Glenn Gleizer | 73937/68834 | ENG-CS MICROWAVE | AT 0199 MITKAN GISHA (4dB) | CN210;12414 | TN20P;10397 | 0.12 | -0.12 | 94Mb TO 200Mb | -64 | -64 | 56 | 0.00289965 | 0.00195931 | 0.01766387 | 0.01255956 | 0.00292978 | 0.00198427 | 0.01799618 | 0.0128417
5553-3 | 4744 | MARGALIOT JUNCTION |  | 145.39 | 792516 | 251378 | 691.7 | 0 | A588 | 19232.5 | RFS | SU4-190 | 44.6 | SU4-190 | 40 |  | LNG_Sym | 2527 | KFAR HANASI |  | 325.39 | 781571 | 258931 | 66.1 |  | e115 | 18222.5 | Ericsson | E2-180 | 39.2 | E2-180 | 22 |  | Default_Feeder | RAU1 Ericsson | 18 | 18G/ 16 12 RAU1 | V | 13.3 | 1+1/1+0 | 34 | 27.5 | MMU2C at both sites |  | ML18E 17x2_34+2 HP | ML18E 17x2_34+2 HP_R | 24 | 24 | 20 | 20 | -43.62 | -42.62 | -49.1 | 33.25 | 34.38 | 33.25 | 34.38 | TN - no control | 0 | 0.00 | 0.00 | 0.00 | 0.00 |  |  |  |  | 11/08/2013 | Active | MICHAL KAPEL | 249/21 | ENG-CS MICROWAVE | ONLY Site 4744 is Protected | TN2P;11153 | TN6P ; 12336 | -2.76 | 2.76 |  | -77 | -77 | 56 | 0.01003256 | 0.00720714 | 0.05200835 | 0.03900307 | 0.01003685 | 0.00721031 | 0.0520598 | 0.03904101
5553-4 | 4744 | MARGALIOT JUNCTION |  | 145.39 | 792516 | 251378 | 691.7 | 0 | A588 | 19232.5 | RFS | SU4-190 | 44.6 | SU4-190 | 40 |  | LNG_Sym | 2527 | KFAR HANASI |  | 325.39 | 781571 | 258931 | 66.1 |  | e115 | 18222.5 | Ericsson | E2-180 | 39.2 | E2-180 | 22 |  | Default_Feeder | RAU2X Ericsson | 18 | 18G/ 16 12 RAU2X | V | 13.3 | 1+1/1+0 | 70 | 13.75 | MMU2H/K at both sites | 50-19782 | MLT18_2X 35x2_128 S | MLT18_2X 35x2_128 S_R | 18 | 18 | 18 | 18 | -45.62 | -44.62 |  | 25.18 | 26.38 | 25.18 | 26.38 | TN - no control | 0 | 0.00 | 0.00 | 0.00 | 0.00 |  |  |  |  | 15/09/2016 | Planned | Amit Tzur | 87966/87966 | ENG-CS MICROWAVE | ONLY Site 4744 is Protected | TN2P;11153 | TN6P ; 12336 | -2.76 | 2.76 | 43Mb TO 72Mb-MUST | -71 | -71 | 56 | 0.02056615 | 0.01460572 | 0.09711537 | 0.07210741 | 0.02059287 | 0.01462357 | 0.09741472 | 0.07231812
5555-3 | 2382 | INON |  | 266.77 | 626452 | 180050 | 84.2 | 172.22.186.65 | A581 | 23525 | Ericsson | E1-220 | 36.2 | E1-220 | 10 |  | SH | 420 | KIRYAT MALACHI |  | 86.77 | 626258 | 176468 | 61.6 | IP-10;172.22.244.86;TN-172.22.186.61 | C420 | 22325 | Ericsson | E1-220 | 36.2 | E1-220 | 33.5 |  | SH | RAU2X Ericsson | 23 | 23G/ 88 84 RAU2X | V | 3.59 | 1+0 | 70 | 14 | MMU2H at both sites | 50-19811 | MLT23_2X 35x2_128 S | MLT23_2X 35x2_128 S | 18 | 18 | 18 | 18 | -44.42 | -43.99 | -43.8 | 26.58 | 27.01 | 26.58 | 27.01 | T.N - no control | 0 | 0.00 | 0.00 | 0.00 | 0.00 |  |  |  |  | 26/05/2011 | Active | Yaniv Karni | 68835/68835 | MER |  | TN6P ; 11682 | TN20P ; 11681 | 0.02 | -0.02 | 41Mb TO 72Mb | -71 | -71 | 56 | 0.00376526 | 0.00280023 | 0.02217107 | 0.01713576 | 0.00378116 | 0.0028134 | 0.02236165 | 0.01729385
5558-5 | 306 | K_SHMONA |  | 71.09 | 790664 | 253520 | 138.3 | 0 | D306 | 18985.5 | RFS | SUX4-190 | 44.5 | SUX4-190 | 25 | 18 | LNG | 877 | KIBUTZ DAN |  | 251.09 | 793577 | 262025 | 173.7 | 172.24.17.13 | F299 | 17975.5 | RFS | SUX4-190 | 44.5 | SUX4-190 | 48 |  | LNG | RAU2Xu Ericsson | 18 | RAU2Xu 18G/ 15 11 | H | 8.99 | 1+0 | 200 | 27.5 | MMU2H at both sites | 50-19782 | MLET18_2XU 200_512A S | MLET18_2XU 200_512A S | 17 | 17 | 13 | 13 | -39.1 | -38.3 | -42.3 | 20.84 | 21.7 | 20.84 | 21.7 | T.N- no control | 0 | 0.00 | 0.00 | 0.00 | 0.00 |  |  |  |  | 09/08/2016 | Active | Amit Tzur | 87966/87966 | ENG-CELLULAR TRAFFIC TEAM |  | TN20P ; 10178 | TN20P ; 10179 | 0.37 | -0.37 | 94Mb TO 200Mb-MUST | -60 | -60 | 56 | 0.03018529 | 0.02172936 | 0.13560222 | 0.1018769 | 0.03031112 | 0.02182137 | 0.13675477 | 0.10275469
5565-1 | 2824 | TAHANAT KEMAH P"T |  | 86.78 | 667073 | 190218 | 37.7 | 0 | A997 | 39228 | Ericsson | ML38_2 0.3m HP Comp | 40 | ML38_2 0.3m HP Comp | 21 | 20 | SH | 759 | GIVAT HASHLOSA |  | 266.78 | 667160 | 191766 | 26.1 | 172.24.52.21 | b040 | 37968 | Ericsson | ML38_2 0.3m HP Comp | 40 | ML38_2 0.3m HP Comp | 20 |  | Default_Feeder | RAU2X Ericsson | 38 | 38G/ 18 14 RAU2X | V | 1.55 | 1+0 | 150 | 28 | MMU2H at both sites | 50-08953 | MLET38_2X 75x2_128 S | MLET38_2X 75x2_128 S | 17 | 17 | 15 | 15 | -40.23 | -39.93 | -41.2 | 25.75 | 26.06 | 25.75 | 26.06 | T.N - no control | 0 | 0.00 | 0.00 | 0.00 | 0.00 |  |  |  |  | 17/07/2014 | Active | Inna Slutsky | no ref/no ref | ENG-CS MICROWAVE | at 2824 the antenna is inside an A.C (6db) |  | TN20P ; 10937 | -0.48 | 0.48 | 159Mb TO 200Mb | -66 | -66 | 56 | 0.00359905 | 0.00311272 | 0.02131712 | 0.01878782 | 0.00359999 | 0.00311352 | 0.02132844 | 0.01879743
5566-1 | 2762 | HOLIDAY IN ASKELON |  | 200.88 | 622059 | 158837 | 17.2 | 172.24.54.9 | 16A1 | 38612 | RFS | LA05-380 | 32.4 | LA05-380 | 27 | 26 | LNG | 1900 | GANEY DAN ASKELON |  | 20.88 | 620693 | 158319 | 15.3 | 172.24.54.181 | A599 | 37352 | Ericsson | E1_2-380 | 40 | E1_2-380 | 41 | 40 | Integrated_Sym | RAU2 Ericsson | 38 | RAU2 38G/ 16 12 | V | 1.46 | 1+0/1+1 | 34 | 28 | MMU2C at both sites | 50-08953 | MLET38_2 17x2_34+2 S_R | ML38E_2 17x2_34+2 St | 17 | 17 | 17 | 17 | -44.74 | -44.44 | -49.2 | 32.26 | 32.56 | 32.26 | 32.56 | T.N- no control | 0 | 0.00 | 0.00 | 0.00 | 0.00 |  |  |  |  | 19/08/2010 | Active |  |  | MLM |  | TN20P ; 10898 | TN2P ; 10899 | 0.35 | -0.35 |  | -77 | -77 | 56 | 0.0014155 | 0.00121188 | 0.00946533 | 0.00826903 | 0.00141564 | 0.001212 | 0.00946707 | 0.00827051
5566-2 | 2762 | HOLIDAY IN ASKELON |  | 200.88 | 622059 | 158837 | 17.2 | 172.24.54.9 | 16A1 | 38640 | RFS | LA05-380 | 32.4 | LA05-380 | 27 | 26 | LNG | 1900 | GANEY DAN ASKELON |  | 20.88 | 620693 | 158319 | 15.3 | 172.24.54.181 | A599 | 37380 | Ericsson | E1_2-380 | 40 | E1_2-380 | 41 | 40 | Integrated_Sym | RAU2Xu Ericsson | 38 | RAU2Xu 38G/ 16 12 | V | 1.46 | 1+0/1+1 | 72 | 14 | MMU2D at both sites | 50-08953 | MLET38_2Xu 35x2_128S S | MLET38_2Xu 35x2_128S S | 17 | 17 | 17 | 17 | -44.75 | -44.44 |  | 24.25 | 24.56 | 24.25 | 24.56 | T.N- no control | 0 | 0.00 | 0.00 | 0.00 | 0.00 |  |  |  |  | 22/03/2016 | Planned | Amit Tzur | no ref/no ref | ENG-CS MICROWAVE |  | TN20P ; 10898 | TN2P ; 10899 | 0.35 | -0.35 | ACM impossible | -69 | -69 | 56 | 0.00348244 | 0.00300137 | 0.02071494 | 0.01820176 | 0.00348336 | 0.00300216 | 0.02072601 | 0.01821117
5568-0 | 4611 | BEIT UR A-FUKA | yes | 264.97 | 643545 | 210477 | 529.8 | 172.22.217.205 | A956 | 39228 | Ericsson | ML38_2 0.3m HP Comp | 40 | ML38_2 0.3m HP Comp | 12 |  | Integrated_Sym | 653 | BEIT LEAKIA | yes | 84.97 | 643402 | 208853 | 380.2 | 0 | c353 | 37968 | Ericsson | ML38_2 0.3m HP Comp | 40 | ML38_2 0.3m HP Comp | 13 |  | Integrated_Sym | RAU2 Ericsson | 38 | 38G/ 18 14 RAU2 | V | 1.63 | 1+1 | 34 | 28 |  | 50-08953 | ML38E_2 17x2_34+2 St | ML38E_2 17x2_34+2 St | 17 | 17 | 17 | 17 | -109.88 | -109.36 | -40 | -32.88 | -32.36 | -32.88 | -32.36 | 718 | 0 | 0.00 | 0.00 | 0.00 | 0.00 |  |  |  |  | 28/09/2004 | Active |  |  | MLM |  | TN2P;10850 |  | -4.17 | 4.17 |  | -77 | -77 | 56 | 100 | 100 | 100 | 100 | 100 | 100 | 100 | 100
5570-2 | 4817 | KFAR HES |  | 347.81 | 684336 | 193568 | 63.4 | 172.24.52.145 | 013b | 22525 | Ericsson | E1_2-220 | 36.2 | E1_2-220 | 36 |  | Default_Feeder | 2860 | KADIMA INDUSTRIAL AREA |  | 167.81 | 687067 | 192978 | 58 | 172.24.52.141 | 157B | 21325 | Ericsson | E1_2-220 | 36.2 | E1_2-220 | 38 | 15 | Default_Feeder | RAU2X Ericsson | 23 | RAU2X 23G/ 85 81 | V | 2.79 | 1+0 | 200 | 28 | MMU2H at both sites | 50-19811 | MLT23_2X 200_512A S | MLT23_2X 200_512A S | 17 | 17 | 17 | 17 | -39.89 | -39.28 | -41.3 | 20.11 | 20.72 | 20.11 | 20.72 | T.N- no control | at 4817 | 0.00 | 0.00 | 0.00 | 0.00 |  |  |  |  | 13/05/2015 | Active | Amit Tzur | 68835/68835 | ENG-CS MICROWAVE |  | TN20P ; 11119 | TN20P ; 11116 | -0.08 | 0.08 | 159Mb TO 200Mb | -60 | -60 | 56 | 0.00381232 | 0.00268416 | 0.02241194 | 0.01651614 | 0.00384493 | 0.00270919 | 0.02276793 | 0.0167989
5574-1 | 2600 | SHAISH EREZ |  | 299.01 | 390160 | 197180 | 53.8 | 0 | B681 | 19232.5 | RFS | SU2-190 | 38.6 | SU2-190 | 12 | 6 | SH_Asy | 2930 | HAR HIZKIYAHU |  | 119.01 | 395299 | 187912 | 814.2 | 0 | A968 | 18222.5 | RFS | SU2-190 | 38.6 | SU2-190 | 25 | 6 | SH_Asy | RAU1 Ericsson | 18 | 18G/ 16 12 RAU1 | V | 10.6 | 1+1 | 16 | 13.75 | yes |  | ML18E 8x2_2x8 HP | ML18E 8x2_2x8 HP | 24 | 24 | 24 | 24 | -43.99 | -43.09 | -50.9 | 36.01 | 36.91 | 36.01 | 36.91 | 38 | 0 | 0.00 | 0.00 | 0.00 | 0.00 |  |  |  |  | 10/06/2009 | Active | Haim Marudi | 21/21 | Leadcom | AT SITE 2930 THE REAL HEIGHT IS 6+6 |  |  | 4.17 | -4.17 |  | -80 | -80 | 56 | 0.00437373 | 0.00211684 | 0.02525724 | 0.01343361 | 0.0043739 | 0.00211697 | 0.02525936 | 0.01343523
5574-2 | 2600 | SHAISH EREZ |  | 299.01 | 390160 | 197180 | 53.8 | 0 | B681 | 19232.5 | RFS | SU2-190 | 38.6 | SU2-190 | 12 | 6 | SH_Asy | 2930 | HAR HIZKIYAHU |  | 119.01 | 395299 | 187912 | 814.2 | 0 | A968 | 18222.5 | RFS | SU2-190 | 38.6 | SU2-190 | 24 | 6 | SH_Asy | RAU2Xu Ericsson | 18 | 18G/ 16 12 RAU2Xu | V | 10.6 | 1+1 | 92 | 27.5 | MMU2H/K at both sites | 50-19782 | MLET18_2XU 46x2_16 S_27.5 | MLET18_2XU 46x2_16 S_27.5 | 19 | 19 | 19 | 19 | -48.99 | -48.09 |  | 27.01 | 27.91 | 27.01 | 27.91 | TN - no control | 0 | 0.00 | 0.00 | 0.00 | 0.00 |  |  |  |  | 17/04/2016 | Planned | Inna Slutsky | 87966/87966 | ENG-CS MICROWAVE | AT SITE 2930 THE REAL HEIGHT IS 6+6 |  |  | 4.16 | -4.16 | ACM impossible | -76 | -76 | 22 | 0 | 0 | 0 | 0 | 0.00000134 | 0.00000102 | 0.0000161 | 0.0000122
5575-0 | 1693_0 | HAR YOASH |  | 358.84 | 388608 | 188047 | 677.6 |  | A748 | 19315 | RFS | SU2-190 | 38.6 | SU2-190 | 15 |  | SH+SH_Asy | 2930_0 | HAR HIZKIYAHU |  | 178.84 | 395299 | 187912 | 814.2 | 0 | B968 | 18305 | RFS | SU2-190 | 38.6 | SU2-190 | 18 | 6 | SH+SH_Asy | RAU1 Ericsson | 18 | 18G/ 17 13 RAU1 | V | 6.69 | 1+1 | 4 | 3.5 | yes |  | ML18E 2x2 HP | ML18E 2x2 HP | 24 | 24 | 24 | 24 | -46.08 | -45.34 | -47.5 | 39.92 | 40.66 | 39.92 | 40.66 | 38 | 0 | 0.00 | 0.00 | 0.00 | 0.00 |  |  |  |  | 18/03/2008 | Active |  | 21/21 | MLM | The antenna at site 1693 is disturbed because of electric line (5dB) |  |  | 0.83 | -0.83 |  | -86 | -86 | 56 | 0 | 0 | 0 | 0 | 0.00000002 | 0.00000001 | 0.00000018 | 0.00000014
5575-1 | 1693 | HAR YOASH |  | 358.84 | 388608 | 188047 | 677.6 |  | A748 | 19315 | RFS | SU2-190 | 38.6 | SU2-190 | 15 |  | SH+SH_Asy | 2930 | HAR HIZKIYAHU |  | 178.84 | 395299 | 187912 | 814.2 | 0 | B968 | 18305 | RFS | SU2-190 | 38.6 | SU2-190 | 18 | 6 | SH+SH_Asy | RAU2Xu Ericsson | 18 | 18G/ 17 13 RAU2Xu | V | 6.69 | 1+1 | 70 | 13.75 | MMU2H at 2930 & MMU2K at 1693 | 50-19782 | MLET18_2XU 35x2_128 S_13.75 | MLET18_2XU 35x2_128 S_13.75 | 18 | 18 | 18 | 18 | -52.08 | -51.34 |  | 18.92 | 19.66 | 18.92 | 19.66 | TN - no control | 0 | 0.00 | 0.00 | 0.00 | 0.00 |  |  |  |  | 17/04/2016 | Planned | Inna Slutsky | 87966/87966 | ENG-CS MICROWAVE | The antenna at site 1693 is disturbed because of electric line (5dB) |  |  | 0.83 | -0.83 | ACM impossible | -71 | -71 | 22 | 0 | 0 | 0 | 0 | 0.00000188 | 0.00000147 | 0.0000226 | 0.0000177
5588-3 | 797 | BYNIAN ZIM ASHDOD |  | 215.02 | 637274 | 167307 | 5.1 | 172.24.54.25 | 1a90 | 22845 | Ericsson | E1_2-220 | 36.2 | E1_2-220 | 16 | 13 | Default_Feeder | 4610 | TAYELET ASHDOD |  | 35.02 | 635757 | 166244 | 14.1 | 172.24.54.193 | a662 | 21645 | Or | Printed 23GHz 8x8 | 24 | Printed 23GHz 8x8 | 43.2 | 42.4 | SMA | RAU2 Ericsson | 23 | RAU2 23G/ 47 45 | V | 1.85 | 1+0 | 34 | 28 | MMU2C at both sites | 50-19811 | ML23E_2 17x2_34+2 HP | ML23E_2 17x2_34+2 HP | 23 | 23 | 23 | 23 | -48.14 | -47.61 | -52.1 | 28.86 | 29.39 | 28.86 | 29.39 | TN - no control | 0 | 0.00 | 0.00 | 0.00 | 0.00 |  |  |  |  | 22/07/2012 | Active | Zoey Hatzor | 79918/79926 | MER | AT 4610 MITKAN GISHA (4dB) | TN20P ; 11176 | TN2P ; 11096 | 1.06 | -1.06 |  | -77 | -77 | 56 | 0.00035634 | 0.00023259 | 0.00285082 | 0.00196686 | 0.00035645 | 0.00023268 | 0.00285215 | 0.00196794
5588-4 | 797 | BYNIAN ZIM ASHDOD |  | 215.02 | 637274 | 167307 | 5.1 | 172.24.54.25 | 1a90 | 22525 | Ericsson | E1_2-220 | 36.2 | E1_2-220 | 16 | 13 | Default_Feeder | 4610 | TAYELET ASHDOD |  | 35.02 | 635757 | 166244 | 14.1 | 172.24.54.193 | a662 | 21325 | Or | Printed 23GHz 8x8 | 24 | Printed 23GHz 8x8 | 43.2 | 42.4 | SMA | RAU2X Ericsson | 23 | RAU2X 23G/ 85 81 | H | 1.85 | 1+0 | 200 | 28 | MMU2H at both sites | 50-19811 | MLT23_2X 200_512T S | MLT23_2X 200_512T S | 17 | 17 | 17 | 17 | -54.02 | -53.45 |  | 4.63 | 5.72 | 4.63 | 5.72 | TN - no control | 0 | 0.00 | 0.00 | 0.00 | 0.00 |  |  |  |  | 06/08/2014 | Planned | Inna Slutsky | 79918/79926 | ENG-CS MICROWAVE | AT 4610 MITKAN GISHA (4dB) | TN20P ; 11176 | TN2P ; 11096 | 1.06 | -1.06 | 159Mb TO 200Mb | -60 | -60 | 56 | 0.10583078 | 0.0547354 | 0.40388461 | 0.22758219 | 0.10586197 | 0.05475652 | 0.40422706 | 0.22782615
5589-1 | 415 | BEIT HAARAVA | yes | 21.80 | 634821 | 247480 | -331.9 | 172.24.29.205 | F415 | 18792.5 | RFS | SU2-190 | 38.6 | SU2-190 | 30 |  | SH | 5091 | GESER ALENBI | yes | 201.80 | 642098 | 250391 | -365.4 | 0 | A757 | 17782.5 | RFS | SU2-190 | 38.6 | SU2-190 | 19.5 | 8 | SH_Sym | RAU1 Ericsson | 18 | RAU1 18G/ 15 11 | H | 7.84 | 1+0/1+1 | 8 | 7 | MMU2C at 415 |  | ML18E 4x2_8 HP_R | ML18E 4x2_8 HP | 24 | 24 | 24 | 24 | -60.04 | -59.23 | -44 | 22.96 | 23.77 | 22.96 | 23.77 | 401 | 0 | 0.00 | 0.00 | 0.00 | 0.00 |  |  |  |  | 25/06/2010 | Active | Alex Zubrotzki | 21/21 | MLM | Only site 5091 is protected | TN20P ; 10806 |  | -0.30 | 0.30 |  | -83 | -83 | 56 | 0.01832071 | 0.01315115 | 0.08782227 | 0.06581777 | 0.0183905 | 0.01320292 | 0.0885124 | 0.06635007
5589-2 | 415 | BEIT HAARAVA | yes | 21.80 | 634821 | 247480 | -331.9 | 172.24.29.205 | F415 | 18792.5 | RFS | SU2-190 | 38.6 | SU2-190 | 30 |  | SH | 5091 | GESER ALENBI | yes | 201.80 | 642098 | 250391 | -365.4 | 0 | A757 | 17782.5 | RFS | SU2-190 | 38.6 | SU2-190 | 37 | 8 | SH_Sym | RAU2X Ericsson | 18 | RAU2X 18G/ 15 11 | V | 7.84 | 1+0/1+1 | 70 | 13.75 | MMU2H/K at both sites | 50-19782 | MLT18_2X 35x2_128 S_R | MLT18_2X 35x2_128 S | 18 | 18 | 18 | 18 | -45.41 | -44.67 |  | 25.59 | 26.23 | 25.59 | 26.23 | TN - no control | 0 | 0.00 | 0.00 | 0.00 | 0.00 |  |  |  |  | 27/09/2016 | Planned | Amit Tzur | 87966/87966 | ENG-CS MICROWAVE | Only site 5091 is protected;The real antenna hight at 5091 is 19.5m | TN20P ; 10806 |  | -0.19 | 0.19 |  | -71 | -71 | 56 | 0.00783932 | 0.00568922 | 0.04196303 | 0.0317498 | 0.00789234 | 0.00573031 | 0.04250641 | 0.03218509
5594-2 | 470 | BEIT HACHAYAL EILAT |  | 143.99 | 385360 | 194691 | 53 | 0 | A470 ; 172.24.197.66 | 22725 | Ericsson | E1_2-220 | 36.2 | E1_2-220 | 18 | 14 | Default_Feeder | 833 | KENYON HAYAM HADOM |  | 323.99 | 384705 | 195167 | 1.7 | 0 | 353B ; 172.24.197.62 | 21525 | Ericsson | E2_2-220 | 40 | E2_2-220 | 16 | 15 | Default_Feeder | SDH Ericsson | 23 | 23G/ 86 82 SDH | H | 0.81 | 1+0 | 155 | 28 |  |  | MLHC 23 155_128 | MLHC 23 155_128 | 17 | 17 | 5 | 5 | -36.82 | -36.32 | -38.5 | 30.18 | 30.68 | 30.18 | 30.68 |  | 0 | 0.00 | 0.00 | 0.00 | 0.00 |  |  |  |  | 04/12/2016 | To dismantle | Zoey Hatzor | 55/56 | ENG-CS MICROWAVE |  | TN20P ; 10015 | TN20P ; 10014 | -3.32 | 3.32 |  | -67 | -67 | 56 | 0 | 0 | 0 | 0 | 0 | 0 | 0 | 0
5598-3 | 4740 | MAAGAR TEL YOSEF |  | 313.80 | 715978 | 240485 | -85.9 | 172.24.21.69 | a303 | 23525 | RFS | SUX2-220 | 40 | SUX2-220 | 20 |  | Default_Feeder | 994 | MAAIAN HAROD |  | 133.80 | 718991 | 237343 | 75.3 | 172.24.21.189 | B179 | 22325 | RFS | SUX2-220 | 40 | SUX2-220 | 12 | 4 | Default_Feeder | RAU2X Ericsson | 23 | 23G/ 88 84 RAU2X | V | 4.35 | 1+0 | 150 | 28 | MMU2D at both sites | 50-19811 | MLT23_2X 75x2_128 S | MLT23_2X 75x2_128 S | 18 | 18 | 11 | 11 | -42.99 | -42.57 | -45.4 | 25.01 | 25.02 | 25.01 | 25.02 | T.N - no control | 0 | 0.00 | 0.00 | 0.00 | 0.00 |  |  |  |  | 16/02/2012 | Active | Alex Zubrotzki | 68835/68835 | ORG-TECH-SOLUTION TEAM |  | TN20P ; 11332 | TN20P ; 10442 | 2.14 | -2.14 |  | -68 | -68 | 56 | 0.00695689 | 0.0055133 | 0.03782212 | 0.03089393 | 0.00695893 | 0.00551517 | 0.03784663 | 0.03091631
5599-3 | 358 | KIRYAT ARBA | yes | 334.75 | 603932 | 212040 | 960.5 | 172.22.184.237 | b398 | 38612 | Ericsson | E1_2-380 | 40 | E1_2-380 | 39 |  | Integrated_Sym | 4492 | OKEF HALHUL RAMAT MAMRA HEVRON | yes | 154.75 | 606035 | 211048 | 977.5 | 0 | a203 | 37352 | Ericsson | E2_2-380 | 44.3 | E2_2-380 | 40 |  | Integrated_Sym | RAU2Xu Ericsson | 38 | RAU2Xu 38G/ 16 12 | V | 2.33 | 1+1 | 72 | 14 | MMU2D at both sites | 50-08953 | MLET38_2Xu 35x2_128S S | MLET38_2Xu 35x2_128S S | 17 | 17 | 17 | 17 | -39.26 | -38.94 | -41.1 | 29.74 | 30.06 | 29.74 | 30.06 | T.N - no control | 0 | 0.00 | 0.00 | 0.00 | 0.00 |  |  |  |  | 09/08/2015 | Active | Amit Tzur | no ref/no ref | ENG-CS MICROWAVE |  | TN20P ; 11971 | TN2P ; 11973 | 0.27 | -0.27 | ACM impossible | -69 | -69 | 56 | 0.00637195 | 0.00557519 | 0.0350398 | 0.03119539 | 0.00637202 | 0.00557525 | 0.03504069 | 0.03119615
5600-3 | 4944 | KATZRIN KALBYA |  | 25.52 | 766420 | 266488 | 373.3 | 0 | 172.24.39.65 | 19370 | RFS | SUX4-190 | 44.5 | SUX4-190 | 30 | 4 | Default_Feeder | 982 | ORTAL |  | 205.52 | 776424 | 271265 | 897 | 0 | 172.24.39.69 | 18360 | RFS | SUX4-190 | 44.5 | SUX4-190 | 25 | 0 | Default_Feeder | SDH CERAGON 18 D | 18 | SDH 18H TH-TL | V | 11.09 | 1+0 | 155 | 27.5 |  |  | CERAGON 18 D | CERAGON 18 D | 17 | 17 | 13 | 13 | -42.81 | -41.88 | -40.3 | 24.19 | 25.12 | 24.19 | 25.12 |  |  | 0.00 | 0.00 | 0.00 | 0.00 |  |  |  |  | 23/05/2017 | Shut Down | Zoey Hatzor | 79923/79923 | ENG-CS MICROWAVE | Shared antnnas with 5601 Co Channel ; Frq optimization | TN2P ; 11659 | TN20P ; 10183 | 2.68 | -2.68 |  | -67 | -67 | 56 | 0.01817538 | 0.0131791 | 0.08721586 | 0.06593946 | 0.01818157 | 0.01318375 | 0.08729014 | 0.06599532
5618-3 | 4712 | TASIYA BEIT SEHAAN |  | 155.72 | 713345 | 247150 | -122.4 | 0 | A112 | 23370 | Ericsson | E1-220 | 36.2 | E1-220 | 37 |  | SH | 1705 | ITZTADION BEIT SHEAN |  | 335.72 | 711607 | 247934 | -148.2 |  | c311 | 22170 | Ericsson | E1-220 | 36.2 | E1-220 | 31 |  | SH | RAU2X Ericsson | 23 | 23G/ 88 84 RAU2X | V | 1.91 | 1+0 | 200 | 28 | MMU2H at both sites | 50-19811 | MLT23_2X 200_512T S | MLT23_2X 200_512T S | 17 | 17 | 12 | 12 | -41.19 | -40.73 | -40.1 | 18.81 | 19.27 | 18.81 | 19.27 | TN - no control | 0 | 0.00 | 0.00 | 0.00 | 0.00 |  |  |  |  | 04/08/2014 | Active | Zoey Hatzor | 79918/79918 | ENG-CS MICROWAVE |  | TN20P ; 12174 | TN20P ; 12173 | -0.99 | 0.99 | 115Mb TO 200Mb | -60 | -60 | 56 | 0.00202323 | 0.00142884 | 0.0129153 | 0.00954291 | 0.00202429 | 0.00142971 | 0.01292794 | 0.00955332
5623-2 | 433 | BEER SHEVA MARAV |  | 320.58 | 573921 | 179386 | 270.7 | 0 | b433 | 38612 | Ericsson | E1_2-380 | 40 | E1_2-380 | 38 |  | Default_Feeder | 4446 | BAR LEV St.4 BS |  | 140.58 | 574999 | 178500 | 255.5 | 0 | a568 | 37352 | Ericsson | E1_2-380 | 40 | E1_2-380 | 26.5 | 25.5 | Default_Feeder | RAU2 Ericsson | 38 | RAU2 38G/ 16 12 | V | 1.4 | 1+0 | 34 | 28 | MMU2H at both sites | 50-08953 | MLET38_2 17x2_34+2 S | MLET38_2 17x2_34+2 S | 17 | 17 | 12 | 12 | -40.34 | -40.04 | -43.7 | 36.66 | 36.96 | 36.66 | 36.96 | T.N - no control | 0 | 0.00 | 0.00 | 0.00 | 0.00 |  |  |  |  | 12/07/2012 | Active | Zoey Hatzor | 18/18 | ENG-CELLSITE JERUSALEM&SOUTH | At site 4446 AC (5dB) | TN6P ; 11945 | TN2P ; 11292 | -1.42 | 1.42 |  | -77 | -77 | 56 | 0.00078825 | 0.0006693 | 0.00568775 | 0.00493326 | 0.00078825 | 0.0006693 | 0.00568782 | 0.00493333
5625-2 | 4579 | HERTSEL 7 GEDERA |  | 223.42 | 636069 | 178440 | 62.9 | 0 | A524 | 38612 | Ericsson | E1_2-380 | 40 | E1_2-380 | 14 | 8 | Default_Feeder | 485 | KANOT EYZOR TAASIA |  | 43.42 | 634762 | 177203 | 60.3 | 0 | j485 | 37352 | Ericsson | E1_2-380 | 40 | E1_2-380 | 28 | 22 | Default_Feeder | RAU2Xu Ericsson | 38 | RAU2Xu 38G/ 16 12 | V | 1.8 | 1+0 | 72 | 14 | MMU2D at both sites | 50-08953 | MLET38_2Xu 35x2_128S S | MLET38_2Xu 35x2_128S S | 17 | 17 | 9 | 9 | -40.63 | -40.32 | -42.3 | 28.35 | 28.67 | 28.35 | 28.67 | TN - no control | 0 | 0.00 | 0.00 | 0.00 | 0.00 |  |  |  |  | 05/04/2016 | Active | Amit Tzur | no ref/no ref | ENG-CS MICROWAVE |  | TN2P ; 11434 | TN20P ; 10795 | 0.41 | -0.41 | ACM impossible | -69 | -69 | 56 | 0.00382138 | 0.00330949 | 0.02245826 | 0.01981696 | 0.00382212 | 0.00331012 | 0.02246718 | 0.01982451
5627-2 | 4128 | MATAT MEKOROT |  | 70.76 | 772207 | 234352 | 800.8 | 172.24.17.252 | D925 | 23370 | Ericsson | E2_2-220 | 40 | E2_2-220 | 28 |  | Default_Feeder | 665 | BRIHAT BARAM |  | 250.76 | 774429 | 240717 | 756.9 | 172.24.17.41 | g397 | 22170 | Ericsson | E2_2-220 | 40 | E2_2-220 | 14 |  | Integrated_Sym | RAU2X Ericsson | 23 | 23G/ 88 84 RAU2X | V | 6.74 | 1+0/1+1 | 200 | 28 | MMU2H at both sites | 50-19811 | MLT23_2X 200_512A S_R | MLT23_2X 200_512A S | 17 | 17 | 17 | 17 | -45.85 | -45.39 | -43.8 | 14.07 | 14.61 | 14.07 | 14.61 | T.N- no control | 0 | 0.00 | 0.00 | 0.00 | 0.00 |  |  |  |  | 15/01/2017 | Active | Zoey Hatzor | 68835/68835 | ENG-CS MICROWAVE | Only site 665 is Protected;The real antenna hight at 0665 is 7m | TN20P ; 10207 | TN20P ; 10208 | -0.49 | 0.49 | 46Mb TO 200Mb-MUST | -60 | -60 | 56 | 0.06326793 | 0.04797777 | 0.25815146 | 0.20293163 | 0.06340091 | 0.0480817 | 0.25936078 | 0.20390751
5634-4 | 5397 | SHERTON HOTEL TLV |  | 82.17 | 665413 | 178253 | 8.8 | 172.22.203.117 | A577 | 39200 | Ericsson | E1_2-380 | 40 | E1_2-380 | 101 | 100 | Default_Feeder | 1644 | GORDON 39 TLV |  | 262.17 | 665486 | 178784 | 7 | 172.24.51.61 | 2c06 | 37940 | Ericsson | E1_2-380 | 40 | E1_2-380 | 27 | 21 | Default_Feeder | RAU2Xu Ericsson | 38 | 38G/ 18 14 RAU2Xu | V | 0.54 | 1+0 | 72 | 14 | MMU2D at both sites | 50-08953 | MLET38_2Xu 35x2_128S S | MLET38_2Xu 35x2_128S S | 17 | 17 | -1 | -1 | -40.06 | -39.77 | -40.1 | 26.67 | 29.19 | 26.67 | 29.19 | T.N - no control | 0 | 0.00 | 0.00 | 0.00 | 0.00 |  |  |  |  | 18/05/2017 | Active | Miki Barklifa | no ref/no ref | ENG-CELLULAR TRAFFIC TEAM | frq optimization | TN2P;12119 | TN20P ; 10351 | -8.18 | 8.18 | ACM impossible | -69 | -69 | 56 | 0.0000693 | 0.0000335 | 0.00068565 | 0.00036465 | 0.0000693 | 0.0000335 | 0.00068568 | 0.00036467
5637-2 | 412 | BEIT KAMA |  | 283.56 | 593514 | 177801 | 249.8 | 0 | 172.23.84.147 | 22845 | Ericsson | E2_2-220 | 40 | E2_2-220 | 40 |  | Default_Feeder | 4556 | SDE TZVI |  | 103.56 | 594882 | 172129 | 195.7 | 0 | 172.23.84.146 | 21645 | Ericsson | E2_2-220 | 40 | E2_2-220 | 20 |  | Default_Feeder | IP10 Ceragon | 23 | IP10 23L TH-TL | V | 5.83 | 1+0 | 42.2 | 14 |  |  | Cer23G_14MHz_18E1_16QAM_c | Cer23G_14MHz_18E1_16QAM_c | 21 | 21 | 16 | 16 | -41.02 | -40.36 | -45 | 38.98 | 39.64 | 38.98 | 39.64 |  | 0 | 0.00 | 0.00 | 0.00 | 0.00 |  |  |  |  | 02/04/2012 | Active | Zoey Hatzor | 63575/63575 | Bintech |  | TN20P ; 12221 |  | -0.72 | 0.72 |  | -80 | -80 | 56 | 0.00318258 | 0.00232891 | 0.01915415 | 0.01459714 | 0.00318283 | 0.00232911 | 0.01915713 | 0.01459952
5639-4 | 0059 | TEL ITZHAK |  | 323.05 | 684377 | 188226 | 28.8 | 172.24.52.251 | B059 | 23370 | Ericsson | E2_2-220 | 40 | E2_2-220 | 30 |  | Default_Feeder | 1820 | HA IRUSIM NATANYA |  | 143.05 | 688243 | 185318 | 27.9 | 172.24.52.129 | 204A | 22170 | Ericsson | E2_2-220 | 40 | E2_2-220 | 26 |  | Default_Feeder | RAU2X Ericsson | 23 | 23G/ 88 84 RAU2X | V | 4.84 | 1+0 | 150 | 28 | MMU2D at both sites | 50-19811 | MLT23_2X 75x2_128 S | MLT23_2X 75x2_128 S | 18 | 18 | 17 | 17 | -38.02 | -37.55 | -41.6 | 29.98 | 30.45 | 29.98 | 30.45 | T.N - no control | 0 | 0.00 | 0.00 | 0.00 | 0.00 |  |  |  |  | 18/07/2012 | Active | Glenn Gleizer | 68835/68835 | ENG-CELLSITE NORTH |  | TN20P ; 11109 | TN6P ; 11027 | -0.09 | 0.09 |  | -68 | -68 | 56 | 0.00508973 | 0.00382346 | 0.02881837 | 0.02246893 | 0.00511821 | 0.00384623 | 0.02913482 | 0.02272934
5639-5 | 0059 | TEL ITZHAK |  | 323.05 | 684377 | 188226 | 28.8 | 172.24.52.251 | B059 | 23370 | Ericsson | E2_2-220 | 40 | E2_2-220 | 30 |  | Default_Feeder | 1820 | HA IRUSIM NATANYA |  | 143.05 | 688243 | 185318 | 27.9 | 172.24.52.129 | 204A | 22170 | Ericsson | E2_2-220 | 40 | E2_2-220 | 26 |  | Default_Feeder | RAU2X Ericsson | 23 | 23G/ 88 84 RAU2X | V | 4.84 | 1+0 | 200 | 28 | MMU2K/H at both sites | 50-19811 | MLT23_2X 200_512A S | MLT23_2X 200_512A S | 17 | 17 | 17 | 17 | -38.02 | -37.55 |  | 21.98 | 22.45 | 21.98 | 22.45 | T.N - no control | 0 | 0.00 | 0.00 | 0.00 | 0.00 |  |  |  |  | 04/01/2017 | Planned | Zoey Hatzor | 87967/87967 | ENG-CS MICROWAVE |  | TN20P ; 11109 | TN6P ; 11027 | -0.09 | 0.09 | 159Mb TO 200Mb-MUST | -60 | -60 | 56 | 0.01192146 | 0.0090423 | 0.06042984 | 0.04751247 | 0.01215771 | 0.00923109 | 0.06242363 | 0.04915285
5643-4 | 883 | BEIT HAEMEK |  | 123.54 | 764668 | 214117 | 59.4 | 0 | D041 | 18792.5 | Ericsson | E4_2-180 | 44.6 | E4_2-180 | 13 |  | Default_Feeder | 5128 | YARKA MIFAL NATUSH |  | 303.54 | 762346 | 217620 | 136.1 | 0 | A532 | 17782.5 | Or | Printed 18GHz 8x8 | 24 | Printed 18GHz 8x8 | 13 | 12 | SMA | RAU2 Ericsson | 18 | RAU2 18G/ 15 11 | V | 4.2 | 1+0 | 34 | 27.5 | MMU2C (T.N) at both sites | 50-19782 | MLET18_2 17x2_34+2 H | MLET18_2 17x2_34+2 H | 24 | 24 | 24 | 24 | -44.1 | -43.48 | -45 | 35.9 | 36.52 | 35.9 | 36.52 | T.N - no control | 0 | 0.00 | 0.00 | 0.00 | 0.00 |  |  |  |  | 10/03/2011 | Active | Michal Kappel | 215/349 | ENG-CELLULAR TRAFFIC TEAM | AT SITE 5128 MITKAN GISHA (4 dB) | TN20P ; 10305 |  | 0.89 | -0.89 |  | -80 | -80 | 56 | 0.00065808 | 0.00043852 | 0.00486126 | 0.00341491 | 0.00065847 | 0.00043884 | 0.00486592 | 0.00341867
5648-5 | 0012 | GIVAT YEARIM |  | 55.57 | 632609 | 209715 | 700.6 | 172.22.194.253 | F012 | 22525 | Ericsson | E1_2-220 | 36.2 | E1_2-220 | 37 | 0 | Default_Feeder | 4378 | MEHLAF HEMED |  | 235.57 | 634189 | 212020 | 619.1 | 172.24.28.17 | A809 | 21325 | Ericsson | E1_2-220 | 36.2 | E1_2-220 | 24 |  | Default_Feeder | RAU2X Ericsson | 23 | RAU2X 23G/ 85 81 | V | 2.79 | 1+0 | 200 | 28 | MMU2H at both sites | 50-19811 | MLT23_2X 200_512A S | MLT23_2X 200_512A S | 17 | 17 | 15 | 15 | -41.9 | -41.28 | -44.5 | 18.1 | 18.64 | 18.1 | 18.64 | T.N- no control |  | 0.00 | 0.00 | 0.00 | 0.00 |  |  |  |  | 06/01/2015 | Active | Inna Slutsky | 68835/68835 | ENG-CS MICROWAVE |  | TN20P ;10726 | TN6PC ; 10748 | -2.03 | 2.03 | 159Mb TO 200Mb | -60 | -60 | 56 | 0.0051795 | 0.00370135 | 0.02926007 | 0.02184332 | 0.00517992 | 0.00370169 | 0.02926511 | 0.0218474
5649-1 | 5209 | YEVUL |  | 34.63 | 567666 | 134562 | 76.9 | 0 | a655 | 22725 | RFS | SU2-220 | 40.1 | SU2-220 | 38 |  | SH_Sym | 436 | KIBUTZ SUFA |  | 214.63 | 571627 | 137298 | 79 | 0 | F436 | 21525 | RFS | SU2-220 | 40.1 | SU2-220 | 38 |  | SH_Sym | RAU2X Ericsson | 23 | 23G/ 86 82 RAU2X | V | 4.81 | 1+1 | 70 | 14 | MMU2H at both sites | 50-19811 | MLT23_2X 35x2_128 S | MLT23_2X 35x2_128 S | 18 | 18 | 18 | 18 | -45.21 | -44.54 | -46.2 | 25.79 | 26.46 | 25.79 | 26.46 | TN - no control | 0 | 0.00 | 0.00 | 0.00 | 0.00 |  |  |  |  | 30/10/2014 | Active | Amit Tzur | 68835/68835 | ENG-CS MICROWAVE |  |  | TN20P;11800 | 0.04 | -0.04 | 43Mb TO 72Mb | -71 | -71 | 56 | 0.00680182 | 0.00497499 | 0.03708762 | 0.0282523 | 0.00685 | 0.00501152 | 0.03758759 | 0.02864531
5650-5 | 1457 | KIBUTS HAZOREA |  | 71.39 | 728686 | 212491 | 40.4 | 172.24.23.253 | e157 | 19081.25 | Ericsson | E2-180 | 39.2 | E2-180 | 28 |  | SH | 4779 | KIBUTS YEFAT |  | 251.39 | 731725 | 221518 | 136.8 | 172.24.23.53 | 722A | 18071.25 | RFS | SU4-190 | 44.6 | SU4-190 | 21 |  | LNG | RAU2X Ericsson | 18 | 18G/ 16 12 RAU2X | H | 9.52 | 1+0 | 406 | 56 | MMU2H at both sites | 50-19782 | MLT18_2X 406_512A S | MLT18_2X 406_512A S | 17 | 17 | 17 | 17 | -40.36 | -39.53 | -45.4 | 16.72 | 17.1 | 16.72 | 17.1 | T.N - no control | 0 | 0.00 | 0.00 | 0.00 | 0.00 |  |  |  |  | 15/01/2017 | Active | Zoey Hatzor | 87966/87966 | ENG-CELLULAR TRAFFIC TEAM |  | TN20P ; 10914 | TN20P ; 10722 | 0.57 | -0.57 | 189Mb TO 406Mb-MUST | -58 | -58 | 56 | 0.05611288 | 0.04296908 | 0.23255693 | 0.18437015 | 0.05714195 | 0.04382474 | 0.23972947 | 0.19047882
5651-4 | 2551 | BEIT ALMIN ASHQELON |  | 146.07 | 620062 | 161455 | 35.9 | 172.24.13.201 | a531 | 22525 | Ericsson | E1_2-220 | 36.2 | E1_2-220 | 32.5 |  | Default_Feeder | 679 | TNUPORT |  | 326.07 | 619139 | 162076 | 53.1 | 172.24.13.33 | b001 | 21325 | Ericsson | E0.2m_2-220 | 31.8 | E0.2m_2-220 | 13 |  | Default_Feeder | RAU2X Ericsson | 23 | RAU2X 23G/ 85 81 | V | 1.11 | 1+0 | 200 | 28 | MMU2H at both sites | 50-19811 | MLT23_2X 200_512T S | MLT23_2X 200_512T S | 17 | 17 | 10 | 10 | -42.76 | -42.23 | -42.1 | 17.24 | 17.77 | 17.24 | 17.77 | T.N - no control | 0 | 0.00 | 0.00 | 0.00 | 0.00 |  |  |  |  | 31/07/2014 | Active | Zoey Hatzor | 68835/68833 | ENG-CS MICROWAVE |  | TN20P ; 10907 |  | -0.13 | 0.13 | 159Mb TO 200Mb | -60 | -60 | 56 | 0.00039814 | 0.00024736 | 0.0031396 | 0.00207512 | 0.00039966 | 0.00024859 | 0.0031578 | 0.00208986
566-5 | 1159 | RAM ON |  | 326.88 | 715564 | 225109 | 70.7 | 172.24.23.49 | A004 | 19081.25 | RFS | SUX2-190 | 38.5 | SUX2-190 | 9 |  | LNG_Sym | 1163 | HAYOGEV WATER TOWER |  | 146.87 | 724122 | 219525 | 100.9 | 172.24.23.225 | B063 | 18071.25 | RFS | SUX4-190 | 44.5 | SUX4-190 | 22 | 18 | LNG_Sym | RAU2X Ericsson | 18 | 18G/ 16 12 RAU2X | V | 10.22 | 1+1 | 200 | 27.5 | MMU2H at both sites | 50-19782 | MLT18_2X 200_512A S | MLT18_2X 200_512A S | 17 | 17 | 17 | 17 | -49.49 | -48.63 | -52.3 | 10.51 | 11.37 | 10.51 | 11.37 | T.N - no control | 0 | 0.00 | 0.00 | 0.00 | 0.00 |  |  |  |  | 27/06/2016 | Active | Amit Tzur | 68834/68834 | ENG-CS MICROWAVE | Shared antenna with 20443 | TN20P ; 11435 | TN20P ; 10181 | 0.24 | -0.24 | 46Mb TO 200Mb-MUST | -60 | -60 | 56 | 0.10707177 | 0.07405357 | 0.40800181 | 0.29603964 | 0.11814123 | 0.08213732 | 0.46465639 | 0.33913872
570-2 | 0057 | MEI AMI | yes | 164.03 | 712347 | 214649 | 482.4 | 172.22.182.25 | f057 | 19370 | RFS | SU2-190 | 38.6 | SU2-190 | 42 |  | SH_Sym | 352 | MEVO DOTAN | yes | 344.03 | 703008 | 217321 | 316.9 | 0 | a352 | 18360 | Ericsson | E2-180 | 39.2 | E2-180 | 39 |  | Default_Feeder | RAU2Xu Ericsson | 18 | 18G/ 17 13 RAU2Xu | V | 9.71 | 1+1/1+0 | 92 | 27.5 | MMU2H at both sites | 50-19782 | MLET18_2XU 46x2_16 S_27.5 | MLET18_2XU 46x2_16 S_27.5 | 19 | 19 | 19 | 19 | -46.92 | -46.05 | -46.2 | 29.08 | 29.95 | 29.08 | 29.95 | T.N - no control | 0 |  |  | 42.00 | 45.00 | 344.03 | 164.03 | 0.93 | -0.96 | 19/05/2011 | Active | Glenn Gleizer | 68834/68834 | MLM | Native ETH 20M | TN20P ; 11641 | TN20P ; 11646 | -0.94 | 0.94 |  | -76 | -76 | 56 | 0.00917006 | 0.00664941 | 0.04809595 | 0.03636354 | 0.00917016 | 0.00664949 | 0.04809718 | 0.03636447
580-7 | 671 | TZOMET VULKAN |  | 42.99 | 745451 | 205232 | 2 | 172.24.12.37 | f391 | 39200 | Ericsson | E1_2-380 | 40 | E1_2-380 | 18 | 6 | Integrated_Sym | 8714 | MERKAZ SHERUT |  | 222.99 | 745893 | 205644 | 3.3 | 0 | s391 | 37940 | Ericsson | E1_2-380 | 40 | E1_2-380 | 15 |  | Integrated_Sym | RAU2X Ericsson | 38 | 38G/ 18 14 RAU2X | V | 0.6 | 1+1 | 200 | 28 | MMU2H at 8714 & MMU3A at 0671 | 50-08953 | MLT38_2X 200_512A S | MLT38_2X 200_512A S | 16 | 16 | 8 | 8 | -40.63 | -40.34 | -41.3 | 17.24 | 17.66 | 17.24 | 17.66 | TN - no control | 0 | 0.00 | 0.00 | 0.00 | 0.00 |  |  |  |  | 14/11/2016 | Active | Zoey Hatzor/Michal Kappel | PATUR/PATUR | ENG-CS MICROWAVE |  | TN20P ; 10285 |  | 0.00 | 0.00 | 159Mb TO 200Mb-MUST | -58 | -58 | 56 | 0.00074327 | 0.00059503 | 0.00540434 | 0.0044534 | 0.00074488 | 0.00059636 | 0.00542367 | 0.00446938
586-3 | 284 | AMIDAR HADERA |  | 28.02 | 704050 | 192433 | 30.1 | 0 | A284 | 38612 | Ericsson | E2_2-380 | 44.3 | E2_2-380 | 33 | 32 | Integrated_Sym | 194 | KENYON HADERA |  | 208.02 | 704920 | 192896 | 32.7 | 172.22.176.69 | B194 | 37352 | Ericsson | E2_2-380 | 44.3 | E2_2-380 | 24 | 23 | Default_Feeder | RAU2X Ericsson | 38 | RAU2X 38G/ 16 12 | V | 0.99 | 1+1/1+0 | 200 | 28 | MMU2H at both sites | 50-08953 | MLT38_2X 200_512A S | MLT38_2X 200_512A S | 16 | 16 | 0 | 0 | -39.92 | -39.62 | -38.5 | 18.08 | 18.38 | 18.08 | 18.38 | TN - no control | 0 | 0.00 | 0.00 | 0.00 | 0.00 |  |  |  |  | 03/11/2016 | Active | Glenn Gleizer | 87967/87967 | ENG-CS MICROWAVE | Only site 0284 is protected |  | TN6P ; 11720 | -0.70 | 0.70 | 159Mb TO 200Mb | -58 | -58 | 56 | 0.00280461 | 0.00237767 | 0.0171591 | 0.01486269 | 0.00280707 | 0.00237977 | 0.0171886 | 0.01488778
589-5 | 1070 | BEROTAIM |  | 231.90 | 691040 | 199541 | 34.3 | 172.24.52.249 | B485 | 22525 | Ericsson | E2-220 | 40 | E2-220 | 34 |  | Default_Feeder | 1033 | TZORAN |  | 51.90 | 688375 | 196142 | 49.7 | 172.24.52.45 | B478 | 21325 | Ericsson | E2-220 | 40 | E2-220 | 30 |  | Default_Feeder | RAU2X Ericsson | 23 | RAU2X 23G/ 85 81 | V | 4.32 | 1+0 | 200 | 28 | MMU3A at 1070 & MMU2D at 1033 | 50-19811 | MLT23_2X 200_512A S | MLT23_2X 200_512A S | 17 | 17 | 11 | 11 | -40.6 | -39.9 | -41.1 | 19.4 | 20.1 | 19.4 | 20.1 | T.N - no control | 0 | 0.00 | 0.00 | 0.00 | 0.00 |  |  |  |  | 09/01/2017 | Active | Amit Tzur | 87967/87967 | ENG-CS MICROWAVE |  | TN20P ; 11714 | TN6P ; 11715 | 0.15 | -0.15 | 159Mb TO 200Mb-MUST | -60 | -60 | 56 | 0.01130481 | 0.00816515 | 0.05770109 | 0.04347643 | 0.01141749 | 0.00824989 | 0.05874809 | 0.04429349
591-5 | 183 | ALIANCE HADERA |  | 109.92 | 707025 | 192219 | 7.5 | 172.22.182.165 | E183 | 23475 | RFS | SU2-220 | 40.1 | SU2-220 | 45 |  | SH | 1098 | GAN SHMUEL GRANOT FACTORY |  | 289.92 | 705754 | 195726 | 16.5 |  | A482 | 22275 | RFS | SU2-220 | 40.1 | SU2-220 | 27 |  | SH | RAU2X Ericsson | 23 | 23G/ 88 84 RAU2X | V | 3.73 | 1+0 | 200 | 28 | MMU2H at both sites | 50-19811 | MLT23_2X 200_512A S | MLT23_2X 200_512A S | 17 | 17 | 12 | 12 | -41.85 | -41.42 | -50.2 | 18.15 | 18.58 | 18.15 | 18.58 | T.N - no control | 0 | 0.00 | 0.00 | 0.00 | 0.00 |  |  |  |  | 22/12/2014 | Active | Zoey Hatzor | 68835/68835 | ENG-CS MICROWAVE |  | TN20P ; 11730 | TN6P ; 12160 | -0.15 | 0.15 | 159Mb TO 200Mb-MUST | -60 | -60 | 56 | 0.01179439 | 0.00888148 | 0.05986908 | 0.04677643 | 0.01196192 | 0.00901628 | 0.06134752 | 0.04800015
5954-3 | 2134 | MACHZEVAT KINERET |  | 330.82 | 740882 | 250873 | 239.1 | 172.22.195.253 | B051 | 22725 | Ericsson | E1-220 | 36.2 | E1-220 | 25 |  | SH | 4525 | TVERYA BREYCHAT MAYIM |  | 150.82 | 744430 | 248892 | 22.5 | 172.22.195.17 | A525 | 21525 | Ericsson | E2_2-220 | 40 | E2_2-220 | 25 |  | Default_Feeder | RAU2X Ericsson | 23 | 23G/ 86 82 RAU2X | V | 4.06 | 1+0 | 200 | 28 | MMU2H at both sites | 50-19811 | MLT23_2X 200_512A S | MLT23_2X 200_512A S | 17 | 17 | 17 | 17 | -40.7 | -40.07 | -45.4 | 19.3 | 19.93 | 19.3 | 19.93 | T.N- no control | 0 | 0.00 | 0.00 | 0.00 | 0.00 |  |  |  |  | 03/11/2016 | Active | Zoey Hatzor | 68835/68835 | ENG-CS MICROWAVE |  | TN20P ; 10198 | TN6P ; 10225 | -3.11 | 3.11 | 159Mb TO 200Mb-MUST | -60 | -60 | 56 | 0.01048169 | 0.00762759 | 0.05402815 | 0.04097529 | 0.01048435 | 0.0076297 | 0.05406002 | 0.04100052
5957-3 | 2781 | TSOMET YAD BINYAMIN |  | 265.17 | 633861 | 184235 | 70.9 | 172.24.13.1 | C242 | 22725 | Ericsson | E2_2-220 | 40 | E2_2-220 | 18 |  | Integrated_Sym | 2380 | HAFEZ HAIM |  | 85.17 | 633497 | 179926 | 79 | 172.24.13.9 | 043A | 21525 | Ericsson | E1_2-220 | 36.2 | E1_2-220 | 21.5 |  | Integrated_Sym | RAU2Xu Ericsson | 23 | 23G/ 86 82 RAU2Xu | V | 4.32 | 1+1 | 150 | 28 | MMU2H at both sites | 50-19811 | MLET23_2XU 75x2_128 S | MLET23_2XU 75x2_128 S | 18 | 18 | 18 | 18 | -48.09 | -47.45 | -44.1 | 19.91 | 20.55 | 19.91 | 20.55 | T.N - no control | 0 | 0.00 | 0.00 | 0.00 | 0.00 |  |  |  |  | 17/09/2014 | Active | Amit Tzur | 68835/68835 | ENG-CS MICROWAVE |  | TN20P ; 11402 | TN20P ; 11403 | 0.17 | -0.17 | 138Mb TO 150Mb-MUST | -68 | -68 | 56 | 0.01098561 | 0.00801656 | 0.05628101 | 0.04278724 | 0.01104039 | 0.00805831 | 0.05684007 | 0.04322862
5958-3 | 2781 | TSOMET YAD BINYAMIN |  | 142.35 | 633861 | 184235 | 70.9 | 172.24.13.1 | B242 | 19370 | Ericsson | E2-180 | 39.2 | E2-180 | 31 |  | Default_Feeder | 2570 | GEFEN |  | 322.35 | 627722 | 188972 | 164.9 | 172.22.206.173 | a208 | 18360 | Ericsson | E1-180 | 34.4 | E1-180 | 36 |  | Default_Feeder | RAU2X Ericsson | 18 | 18G/ 17 13 RAU2X | V | 7.75 | 1+0 | 70 | 13.75 | MMU2H at 2570 & MMU3A at 2781 | 50-19782 | MLT18_2X 35x2_128 S_13.75 | MLT18_2X 35x2_128 S_13.75 | 18 | 18 | 18 | 18 | -49.56 | -48.77 | -49.2 | 21.28 | 22.23 | 21.28 | 22.23 | TN - no control | 0 | 0.00 | 0.00 | 0.00 | 0.00 |  |  |  |  | 22/08/2016 | Active | Amit Tzur | 68834/68834 | ENG-CS MICROWAVE | Trees are blocking (App' 4dB) | TN20P ; 11402 | TN2P ; 11627 | 0.73 | -0.73 | 43Mb TO 72Mb | -71 | -71 | 56 | 0.01432918 | 0.01015292 | 0.07091816 | 0.05255077 | 0.01437757 | 0.01018747 | 0.07142001 | 0.05292509
5959-5 | 2781 | TSOMET YAD BINYAMIN |  | 334.51 | 633861 | 184235 | 70.9 | 172.24.13.1 | A242 | 38612 | Ericsson | E0.2m_2-380 | 36.6 | E0.2m_2-380 | 34 |  | Default_Feeder | 787 | TEL NOF |  | 154.51 | 636030 | 183201 | 54.2 | 0 | 147A | 37352 | Ericsson | E0.2m_2-380 | 36.6 | E0.2m_2-380 | 26 |  | Default_Feeder | RAU2Xu Ericsson | 38 | RAU2Xu 38G/ 16 12 | V | 2.4 | 1+0 | 64 | 28 | MMU2C at both sites | 50-08953 | MLET38_2X 32x2_16S S | MLET38_2Xu 32x2_16S S | 17 | 17 | 17 | 17 | -42.04 | -41.72 | -35.1 | 34.96 | 35.28 | 34.96 | 35.28 | TN - no control | 0 | 0.00 | 0.00 | 0.00 | 0.00 |  |  |  |  | 28/12/2016 | Active | Mano Yaari | PATUR/PATUR | ENG-CS MICROWAVE |  | TN20P ; 11402 | TN2P ; 11031 | -0.55 | 0.55 |  | -77 | -77 | 56 | 0.00435437 | 0.00380571 | 0.02515996 | 0.02237813 | 0.00435461 | 0.00380592 | 0.02516289 | 0.02238061
5960-3 | 4679 | MOSHAV YESHA |  | 246.82 | 574102 | 143079 | 112.1 | 0 | a777 | 23190 | Ericsson | E2-220 | 40 | E2-220 | 15 |  | SH | 436 | KIBUTZ SUFA |  | 66.82 | 571627 | 137298 | 79 | 0 | A436 | 21990 | Ericsson | E2-220 | 40 | E2-220 | 45 |  | SH | RAU2X Ericsson | 23 | 23G/ 87 83 RAU2X | V | 6.29 | 1+0 | 70 | 14 | MMU2H at both sites | 50-19811 | MLT23_2X 35x2_128 S | MLT23_2X 35x2_128 S | 18 | 18 | 18 | 18 | -41.34 | -40.8 | -43.2 | 29.65 | 30.2 | 29.65 | 30.2 | T.N - no control | 0 | 0.00 | 0.00 | 0.00 | 0.00 |  |  |  |  | 25/07/2016 | Active | Amit Tzur | 68835/68835 | ENG-CS MICROWAVE |  | TN2P;11982 | TN20P;11800 | -0.03 | 0.03 | 43Mb TO 72Mb-MUST | -71 | -71 | 56 | 0.00867166 | 0.00655221 | 0.04581355 | 0.03590062 | 0.00871532 | 0.00658633 | 0.04627241 | 0.03627097
5962-4 | 1200 | MITKAN SHEYIVA ASHQELON |  | 10.26 | 615415 | 157629 | 20.7 | 172.24.19.33 | E506 | 22525 | Ericsson | E2_2-220 | 40 | E2_2-220 | 13 | 0 | Default_Feeder | 5215 | SHAPIRA St.47 ASHKELON |  | 190.26 | 617707 | 158044 | 44 | 172.24.19.161 | a555 | 21325 | Or | Printed 23GHz 8x8 | 24 | Printed 23GHz 8x8 | 22 | 21 | SMA | RAU2Xu Ericsson | 23 | RAU2Xu 23G/ 85 81 | V | 2.33 | 1+0 | 70 | 14 | MMU2H at 1200 & MMU2K at 5215 | 50-19811 | MLET23_2XU 35x2_128 S | MLET23_2XU 35x2_128 S | 18 | 18 | 18 | 18 | -51.37 | -50.78 | -49.2 | 19.62 | 20.22 | 19.62 | 20.22 | TN - no control |  | 0.00 | 0.00 | 0.00 | 0.00 |  |  |  |  | 12/04/2017 | Active | Amit Tzur | 87967/87968 | ENG-CS MICROWAVE | AT 5215 MITKAN GISHA (4dB) | TN20P ;11810 TN20P ;10406 | TN2P ; 11868 | 0.84 | -0.84 | 43Mb TO 72Mb-MUST | -71 | -71 | 56 | 0.00256208 | 0.00177633 | 0.01586061 | 0.01153267 | 0.0025643 | 0.0017781 | 0.01588731 | 0.011554
5964-2 | 2167 | HATZOR HAGLILIT |  | 95.16 | 764992 | 250077 | 485.7 | 172.24.17.9 | C315 | 18985.5 | RFS | SU4-190 | 44.6 | SU4-190 | 8.5 |  | LNG | 1079 | KFAR HANASI |  | 275.16 | 764395 | 256692 | 251.1 | 172.24.17.157 | a888 | 17975.5 | Or | Printed 18GHz 8x8 | 24 | Printed 18GHz 8x8 | 22.5 | 21 | SMA | RAU2 Ericsson | 18 | RAU2 18G/ 15 11 | V | 6.64 | 1+0 | 34 | 27.5 | MMU2C at both sites | 50-19782 | MLET18_2 17x2_34+2 H | MLET18_2 17x2_34+2 H | 24 | 24 | 24 | 24 | -49.93 | -49.21 | -51.7 | 30.07 | 30.79 | 30.07 | 30.79 | TN - no control | 0 | 0.00 | 0.00 | 0.00 | 0.00 |  |  |  |  | 15/02/2010 | Active | Glenn Gleizer | 249/349 | Bintech | at site 1079 mitkan gisha (4dB) | TN20P ; 10224 | TN2P ; 10522 | -1.83 | 1.83 |  | -80 | -80 | 56 | 0.00377418 | 0.0026839 | 0.02221678 | 0.01651472 | 0.00377501 | 0.00268455 | 0.02222671 | 0.01652256
5967-4 | 0025 | NETAIM GAN SHOREK |  | 92.63 | 649475 | 177165 | 28.4 | 172.22.181.161 | A025 | 22725 | Ericsson | E1_2-220 | 36.2 | E1_2-220 | 31 |  | Default_Feeder | 2479 | BEIT HANAN NEAR PARTNER |  | 272.63 | 649375 | 179343 | 55.6 | 172.22.181.49 | a898 | 21525 | Ericsson | E1_2-220 | 36.2 | E1_2-220 | 25 |  | Default_Feeder | RAU2X Ericsson | 23 | 23G/ 86 82 RAU2X | V | 2.18 | 1+0 | 200 | 28 | MMU2H at both sites | 50-19811 | MLT23_2X 200_512T S | MLT23_2X 200_512T S | 17 | 17 | 10 | 10 | -44.64 | -44.08 | -47.1 | 15.36 | 15.9 | 15.36 | 15.9 | T.N - no control | 0 | 0.00 | 0.00 | 0.00 | 0.00 |  |  |  |  | 17/07/2014 | Active | Zoey Hatzor | 68835/68835 | ENG-CS MICROWAVE |  | TN20P ; 10186 | TN6P ; 11427 | 0.26 | -0.26 | 159Mb TO 200Mb | -60 | -60 | 56 | 0.00467813 | 0.00328644 | 0.02677983 | 0.01969682 | 0.00468548 | 0.00329238 | 0.02686796 | 0.0197681
5972-6 | 0029 | OR AKIVA |  | 141.63 | 713556 | 192854 | 11.5 | 172.24.23.122 | E182 | 22845 | Ericsson | EX2_2-220 | 40 | EX2_2-220 | 24 | 17 | SH | 4615 | PARDES HANA MAARAV |  | 321.63 | 709582 | 196000 | 37.4 | 172.21.43.210 | a275 | 21645 | Ericsson | EX2_2-220 | 40 | EX2_2-220 | 30 |  | SH | RAU2X Ericsson | 23 | 23G/ 86 82 RAU2X | V | 5.07 | 1+0 | 200 | 28 | MMU2H at both sites | 50-19811 | MLT23_2X 200_512A S | MLT23_2X 200_512A S | 17 | 17 | 17 | 17 | -39.96 | -39.33 | -40.1 | 20.04 | 20.67 | 20.04 | 20.67 | T.N - no control |  | 0.00 | 0.00 | 0.00 | 0.00 |  |  |  |  | 09/10/2016 | Active | Zoey Hatzor | 68835/68835 | ENG-CS MICROWAVE | Shared antenna with 20470 | TN20P ; 10615 | TN6P ; 11784 | 0.36 | -0.36 | 138Mb TO 200Mb-MUST | -60 | -60 | 56 | 0.01513771 | 0.01118953 | 0.07438702 | 0.05718882 | 0.01527548 | 0.01129477 | 0.07563413 | 0.05817544
5975-5 | 2863 | SOL MARIN NAHARIA |  | 87.82 | 770034 | 209195 | 7.5 | 172.24.17.101 | 747A | 23370 | Or | Printed 23GHz 8x8 | 24 | Printed 23GHz 8x8 | 24.1 | 23.1 | SMA | 0040 | KIBBUTZ SAAR |  | 267.82 | 770097 | 210850 | 19 | 0 | 0K40 | 22170 | Ericsson | E1-220 | 36.2 | E1-220 | 41 |  | Default_Feeder | RAU2X Ericsson | 23 | 23G/ 88 84 RAU2X | V | 1.66 | 1+0 | 150 | 28 | MMU2H at both sites | 50-19811 | MLT23_2X 154_128S S | MLT23_2X 154_128S S | 18 | 18 | 18 | 18 | -52.29 | -51.83 | -57.6 | 15.71 | 16.17 | 15.71 | 16.17 | TN - no control | 0 | 0.00 | 0.00 | 0.00 | 0.00 |  |  |  |  | 03/12/2014 | Active | Inna Slutsky | 68833/68835 | ENG-CS MICROWAVE | AT 2863 MITKAN GISHA (4dB) | TN2P ; 10270 | TN20P ; 10026 | 1.00 | -1.00 | 91Mb TO 150Mb | -68 | -68 | 56 | 0.00239772 | 0.00167965 | 0.01497162 | 0.01098465 | 0.00240202 | 0.0016832 | 0.01502329 | 0.01102719
5976-4 | 811 | POWER CENTER ASHDOD |  | 321.05 | 630597 | 168403 | 22.9 | 0 | 138B | 22525 | Ericsson | E1_2-220 | 36.2 | E1_2-220 | 21 | 20 | Default_Feeder | 444 | ROVA Y ASHDOD |  | 141.05 | 631991 | 167276 | 29.4 | 0 | 444B | 21325 | Ericsson | E1_2-220 | 36.2 | E1_2-220 | 19.1614208221436 | 4 | Default_Feeder | RAU2X Ericsson | 23 | RAU2X 23G/ 85 81 | V | 1.79 | 1+0 | 200 | 28 | MMU2H at both sites | 50-19811 | MLT23_2X 200_512A S | MLT23_2X 200_512A S | 17 | 17 | 11 | 11 | -41.75 | -41.18 | -44.1 | 18.22 | 18.81 | 18.22 | 18.81 | T.N - no control | 0 | 0.00 | 0.00 | 0.00 | 0.00 |  |  |  |  | 07/09/2014 | Active | Amit tzur | 68835/68835 | ENG-CS MICROWAVE | The real antenna hight at 444 is 9m | TN20P | TN20P;10322 | 0.15 | -0.15 | 138Mb TO 150Mb | -60 | -60 | 56 | 0.00155683 | 0.00104564 | 0.01028243 | 0.00727291 | 0.00156216 | 0.00104989 | 0.01034632 | 0.0073239
5981-3 | 620 | BYALIK |  | 328.60 | 747475 | 208928 | 6 | 172.24.12.249 | 2B39 | 38612 | Ericsson | E1_2-380 | 40 | E1_2-380 | 27 |  | Default_Feeder | 4855 | AMIGUR VERED- K_MOTZKIN |  | 148.60 | 749146 | 207908 | 8.3 | 0 | 9A24 | 37352 | Ericsson | E1_2-380 | 40 | E1_2-380 | 44 | 43 | Default_Feeder | RAU2Xu Ericsson | 38 | RAU2Xu 38G/ 16 12 | V | 1.96 | 1+0 | 150 | 28 | MMU2D at both sites | 50-08953 | MLET38_2Xu 75x2_128 S | MLET38_2Xu 75x2_128 S | 17 | 17 | 11 | 11 | -39.35 | -39.04 | -42.2 | 26.65 | 26.96 | 26.65 | 26.96 | T.N - no control | 0 | 0.00 | 0.00 | 0.00 | 0.00 |  |  |  |  | 27/10/2014 | Active | Zoey Hatzor | 18/18 | ENG-CS MICROWAVE |  | TN20P ; 10233 | TN2P ; 10239 | 0.56 | -0.56 | MMU2D instead of MMU2H | -66 | -66 | 56 | 0.00567887 | 0.00494541 | 0.03169952 | 0.02810611 | 0.00568142 | 0.00494758 | 0.03173016 | 0.02813212
598-2 | 0045 | HABONIM |  | 87.84 | 727386 | 194249 | 15.4 | 0 | D045 | 19081.25 | RFS | SUX4-190 | 44.5 | SUX4-190 | 48 |  | LNG_Asy | 0062 | ELYAKIM |  | 267.84 | 727847 | 206462 | 256.2 | 172.22.188.1 | A062 | 18071.25 | RFS | SUX4-190 | 44.5 | SUX4-190 | 54 |  | LNG_Asy | RAU2X Ericsson | 18 | 18G/ 16 12 RAU2X | V | 12.22 | 1+1 | 200 | 27.5 | MMU2H at both sites | 50-19782 | MLT18_2X 200_512A S | MLT18_2X 200_512A S | 17 | 17 | 17 | 17 | -41.68 | -40.75 | -52.1 | 15.19 | 18.25 | 15.19 | 18.25 | T.N - no control | 0 |  |  | 55.00 | 50.00 | 267.84 | 87.84 | -1.16 | 1.14 | 25/03/2015 | Active | Amit Tzur | 68834/68834 | ENG-CS MICROWAVE | The real antenna hight at 0062 is 49 & 52m | TN20P ; 1159 | TN20P ; 11560 | 1.15 | -1.15 | 94Mb TO 200Mb | -59 | -59 | 56 | 0.05943751 | 0.03148142 | 0.2444993 | 0.140654 | 0.05985589 | 0.03151929 | 0.24777732 | 0.1410595
598-3 | 0045 | HABONIM |  | 87.84 | 727386 | 194249 | 15.4 | 0 | D045 | 19081.25 | RFS | SUX4-190 | 44.5 | SUX4-190 | 48 |  | LNG_Asy | 0062 | ELYAKIM |  | 267.84 | 727847 | 206462 | 256.2 | 172.22.188.1 | A062 | 18071.25 | RFS | SUX4-190 | 44.5 | SUX4-190 | 54 |  | LNG_Asy | RAU2X Ericsson | 18 | 18G/ 16 12 RAU2X | V | 12.22 | 1+1 | 406 | 56 | MMU2H at both sites | 50-19782 | MLT18_2X 406_512A S | MLT18_2X 406_512A S | 17 | 17 | 17 | 17 | -41.68 | -40.75 |  | 16.32 | 17.25 | 16.32 | 17.25 | T.N - no control | 0 |  |  | 55.00 | 50.00 | 267.84 | 87.84 | -1.16 | 1.14 | 26/09/2016 | Planned | Amit Tzur | 87966/87966 | ENG-CELLULAR TRAFFIC TEAM | The real antenna hight at 0062 is 49 & 52m | TN20P ; 1159 | TN20P ; 11560 | 1.15 | -1.15 | 94Mb TO 406Mb-MUST | -58 | -58 | 56 | 0.05047827 | 0.0360094 | 0.21210249 | 0.1580981 | 0.0507089 | 0.03607372 | 0.21405495 | 0.15874099
5988-2 | 200 | TAHANAT DELEK OZ |  | 162.49 | 748425 | 198171 | 5.8 | 0 | b200 | 19095 | Ericsson | E2-180 | 39.2 | E2-180 | 15 | 6 | SH | 4886 | BEiT ROTENBERG HAIFA |  | 342.49 | 746308 | 198839 | 271.1 | 0 | A707 | 18085 | Or | Printed 18GHz 8x8 | 24 | Printed 18GHz 8x8 | 29.4621601104736 | 19 | SMA | RAU2 Ericsson | 18 | 18G/ 16 12 RAU2 | V | 2.22 | 1+0 | 8 | 7 |  | 50-19782 | MLET18_2 4x2_8 H | MLET18_2 4x2_8 H | 24 | 24 | 19 | 19 | -49.74 | -49.18 | -40.2 | 36.26 | 36.82 | 36.26 | 36.82 | 70 | 0 | 0.00 | 0.00 | 0.00 | 0.00 |  |  |  |  | 19/01/2011 | Active | Arkady Pinhasov | 216/349 | Leadcom | AT 4886 MITKAN GISHA (4dB); The real antenna higt at 4886 is 20m | TN20P ; 12216 | TN2P | 7.18 | -7.18 |  | -86 | -86 | 56 | 0.000071 | 0.0000396 | 0.00070089 | 0.00042178 | 0.0000711 | 0.0000396 | 0.00070104 | 0.00042189
5988-3 | 200 | TAHANAT DELEK OZ |  | 162.49 | 748425 | 198171 | 5.8 | 0 | b200 | 19095 | Ericsson | E2-180 | 39.2 | E2-180 | 15 | 6 | SH | 4886 | BEiT ROTENBERG HAIFA |  | 342.49 | 746308 | 198839 | 271.1 | 0 | A707 | 18085 | Or | Printed 18GHz 8x8 | 24 | Printed 18GHz 8x8 | 20 | 19 | SMA | RAU2 Ericsson | 18 | 18G/ 16 12 RAU2 | V | 2.22 | 1+0 | 34 | 27.5 | MMU2C at both sites | 50-19782 | MLET18_2 17x2_34+2 H_c | MLET18_2 17x2_34+2 H_c | 24 | 24 | 19 | 19 | -76.78 | -76.06 |  | 3.22 | 3.94 | 3.22 | 3.94 | TN - no control | 0 | 0.00 | 0.00 | 0.00 | 0.00 |  |  |  |  | 08/08/2012 | Planned | Glenn Gleizer | 216/349 | ENG-CS MICROWAVE | AT 4886 MITKAN GISHA (4dB) | TN20P ; 12216 | TN2P | 6.99 | -6.99 |  | -80 | -80 | 56 | 0.11610662 | 0.06112204 | 0.43779464 | 0.25051687 | 0.11613351 | 0.06114244 | 0.43809568 | 0.25075359
5989-3 | 5171 | KFAR MAAS PARTNER |  | 100.74 | 661991 | 189306 | 55.4 | 172.24.201.61 | a416 | 39228 | Ericsson | E1_2-380 | 40 | E1_2-380 | 20 |  | Default_Feeder | 853 | MAGSHIMIM |  | 280.74 | 661610 | 191315 | 52.5 | 172.24.201.53 | 0B52 | 37968 | Ericsson | E1_2-380 | 40 | E1_2-380 | 13 |  | Default_Feeder | RAU2X Ericsson | 38 | 38G/ 18 14 RAU2X | V | 2.04 | 1+0 | 72 | 14 | MMU2H at both sites | 50-08953 | MLET38_2X 35x2_128S S | MLET38_2X 35x2_128S S | 17 | 17 | 10 | 10 | -40.91 | -40.61 | -42.3 | 28.09 | 28.38 | 28.09 | 28.38 | T.N - no control | 0 | 0.00 | 0.00 | 0.00 | 0.00 |  |  |  |  | 07/05/2015 | Active | Glenn Gleizer | 18/18 | ENG-CS MICROWAVE |  | TN6P | TN20P ; 10681 | -0.31 | 0.31 | 63Mb TO 72Mb | -69 | -69 | 56 | 0.00573659 | 0.00501995 | 0.03197964 | 0.02847433 | 0.00573845 | 0.00502154 | 0.03200202 | 0.02849339
5989-4 | 5171 | KFAR MAAS PARTNER |  | 100.74 | 661991 | 189306 | 55.4 | 172.24.201.61 | a416 | 39228 | Ericsson | E1_2-380 | 40 | E1_2-380 | 20 |  | Default_Feeder | 853 | MAGSHIMIM |  | 280.74 | 661610 | 191315 | 52.5 | 172.24.201.53 | 0B52 | 37968 | Ericsson | E1_2-380 | 40 | E1_2-380 | 13 |  | Default_Feeder | RAU2X Ericsson | 38 | 38G/ 18 14 RAU2X | V | 2.04 | 1+0 | 200 | 28 | MMU2H at both sites | 50-08953 | MLT38_2X 200_512A S | MLT38_2X 200_512A S | 16 | 16 | 10 | 10 | -40.91 | -40.61 |  | 17.09 | 17.39 | 17.09 | 17.39 | T.N - no control | 0 | 0.00 | 0.00 | 0.00 | 0.00 |  |  |  |  | 27/11/2016 | Planned | Moran David | no ref/no ref | ENG-CELLULAR TRAFFIC TEAM |  | TN6P | TN20P ; 10681 | -0.31 | 0.31 | 115Mb TO 200Mb | -58 | -58 | 56 | 0.02137792 | 0.01868116 | 0.10044187 | 0.08932359 | 0.02140284 | 0.01870183 | 0.10072357 | 0.08956302
5990-2 | 1761 | EZOR TAASIA BARON KDUMIN | yes | 52.75 | 684157 | 216008 | 395.4 | 172.22.177.13 | B697 | 38612 | Ericsson | E1_2-380 | 40 | E1_2-380 | 32 |  | Integrated_Asy | 372 | SHAVEI SHOMRON | yes | 232.75 | 685233 | 217423 | 337.6 | 0 | A372 | 37352 | Ericsson | E1_2-380 | 40 | E1_2-380 | 17 |  | Integrated_Asy | RAU2X Ericsson | 38 | RAU2X 38G/ 16 12 | V | 1.78 | 1+1 | 200 | 28 | MMU2K at both sites | 50-08953 | MLT38_2X 200_512A S | MLT38_2X 200_512A S | 16 | 16 | 14 | 14 | -40.48 | -40.18 | -44.8 | 17.52 | 17.82 | 17.52 | 17.82 | T.N- no control | 0 | 0.00 | 0.00 | 0.00 | 0.00 |  |  |  |  | 08/06/2017 | Active | Amit Tzur | PATUR/PATUR | ENG-CS MICROWAVE |  | TN20P ; 11061 | TN20P ; 11090 | -1.93 | 1.93 | 159Mb TO 200Mb-MUST | -58 | -58 | 56 | 0.01400716 | 0.01216036 | 0.06952954 | 0.06148203 | 0.01400804 | 0.01216111 | 0.06954013 | 0.06149103
6005-4 | 1952 | SARIT TECHNOLOGIES |  | 261.92 | 645524 | 175290 | 17.1 | 172.22.186.249 | 005b | 22725 | Ericsson | E2-220 | 40 | E2-220 | 38 | 24 | Default_Feeder | 1030 | NAHAL SOREK |  | 81.92 | 645035 | 171844 | 21.6 | 172.22.186.17 | a900 | 21525 | RFS | LA05-220 | 28.8 | LA05-220 | 22 | 26 | SH+LNG_Asy | RAU2 Ericsson | 23 | RAU2 23G/ 47 45 | V | 3.48 | 1+0/1+1 | 34 | 28 | MMU2C at both sites | 50-19811 | ML23E_2 17x2_34+2 HP_R | ML23E_2 17x2_34+2 HP | 23 | 23 | 23 | 23 | -43.63 | -43.02 | -49.5 | 33.37 | 33.98 | 33.37 | 33.98 | T.N - no control | 0 | 0.00 | 0.00 | 0.00 | 0.00 |  |  |  |  | 17/02/2011 | Active | Alex Zubrotzki | 26/28 | ENG-CELLULAR TRAFFIC TEAM | AT 1030 MITKAN GISHA (4dB) Only site 1030 is protected | TN20P ; 11493 | TN2P ; 11509 | -0.15 | 0.15 |  | -77 | -77 | 56 | 0.0014433 | 0.00101675 | 0.00962688 | 0.00709775 | 0.00144461 | 0.00101779 | 0.00964261 | 0.00711028
6017-6 | 3294 | RAMAT BEYT SHEMESH |  | 317.00 | 624382 | 199160 | 348.1 | 172.24.11.69 | A720 | 38612 | RFS | LA05-380 | 32.4 | LA05-380 | 24 |  | SH | 844 | BEIT JAMAL |  | 137.00 | 625462 | 198153 | 344.3 | 172.24.11.61 | B281 | 37352 | Ericsson | E1_2-380 | 40 | E1_2-380 | 42 |  | Default_Feeder | RAU2X Ericsson | 38 | RAU2X 38G/ 16 12 | V | 1.48 | 1+0 | 72 | 14 | MMU3A at both sites | 50-08953 | MLET38_2X 35x2_128S S | MLET38_2X 35x2_128S S | 17 | 17 | 17 | 17 | -47.23 | -46.92 | -49.5 | 21.77 | 22.08 | 21.77 | 22.08 | T.N- no control | 0 | 0.00 | 0.00 | 0.00 | 0.00 |  |  |  |  | 16/11/2016 | Active | Amit Tzur/Inna Slutsky | PATUR/PATUR | ENG-CS MICROWAVE | The real height at site 844 is 14m; Trees are blocking the link.(8dB) | TN2P ; 11072 | TN20P ; 11071 | 0.55 | -0.55 | ACM impossible | -69 | -69 | 56 | 0.00490491 | 0.00423305 | 0.02790576 | 0.02454898 | 0.00490535 | 0.00423343 | 0.02791109 | 0.02455352
6019-3 | 2683 | KFAR AVIV |  | 266.48 | 637177 | 174916 | 61 | 172.22.184.1 | a601 | 23370 | Ericsson | E1-220 | 36.2 | E1-220 | 28 |  | SH | 747 | BEIT ARIZA PARDES |  | 86.48 | 637009 | 172184 | 33.9 | 172.22.184.253 | 2e47 | 22170 | Ericsson | E1-220 | 36.2 | E1-220 | 22 |  | SH | RAU2X Ericsson | 23 | 23G/ 88 84 RAU2X | V | 2.74 | 1+0 | 200 | 28 | MMU2H at both sites | 50-19811 | MLT23_2X 200_512T S | MLT23_2X 200_512T S | 17 | 17 | 17 | 17 | -41.6 | -41.14 | -45.4 | 18.4 | 18.86 | 18.4 | 18.86 | T.N - no control | 0 | 0.00 | 0.00 | 0.00 | 0.00 |  |  |  |  | 16/07/2014 | Active | Amit Tzur | 68835/68835 | ENG-CS MICROWAVE |  | TN20P ; 11524 | TN20P ; 11305 | -0.71 | 0.71 | 134Mb TO 150Mb | -60 | -60 | 56 | 0.0055434 | 0.0040622 | 0.03104059 | 0.02368465 | 0.00554928 | 0.00406704 | 0.03111113 | 0.02374272
6021-6 | 2561 | MEKOROT MAJAR |  | 229.13 | 756122 | 240343 | 377.2 | 172.24.18.153 | b561 | 19232.5 | Ericsson | E2_2-180 | 39.2 | E2_2-180 | 11 | 3 | Default_Feeder | 2659 | DIR HANA |  | 49.13 | 751344 | 234822 | 362.5 | 0 | a465 | 18222.5 | Ericsson | E2_2-180 | 39.2 | E2_2-180 | 20 | 2 | Default_Feeder | RAU2X Ericsson | 18 | 18G/ 16 12 RAU2X | V | 7.3 | 1+0 | 200 | 27.5 | MMU2H at both sites | 50-19782 | MLT18_2X 200_512A S | MLT18_2X 200_512A S | 17 | 17 | 17 | 17 | -41.02 | -40.26 | -48.9 | 18.98 | 19.74 | 18.98 | 19.74 | T.N- no control | 0 | 0.00 | 0.00 | 0.00 | 0.00 |  |  |  |  | 27/03/2016 | Active | Amit Tzur | 68834/68834 | ENG-CS MICROWAVE |  | TN6P ; 10227 | TN6P ; 10228 | -0.36 | 0.36 | 138Mb TO 200Mb | -60 | -60 | 56 | 0.01681713 | 0.01210689 | 0.08151716 | 0.06124678 | 0.01728422 | 0.01245797 | 0.08512481 | 0.06406091
6025-6 | 834 | PALACE HOTEL |  | 160.43 | 386417 | 194087 | 115.3 | 0 | d362 | 19315 | Ericsson | E2_2-180 | 39.2 | E2_2-180 | 45 | 40 | Integrated_Sym | 5983 | MELONI HOTEL EILAT |  | 340.43 | 385562 | 194391 | 70.7 | 0 | a700 | 18305 | Or | Printed 18GHz 8x8 | 24 | Printed 18GHz 8x8 | 24 | 23 | SMA+LNG_Sym | RAU2X Ericsson | 18 | 18G/ 17 13 RAU2X | V | 0.91 | 1+1 | 200 | 27.5 | MMU2H at both sites | 50-19782 | MLT18_2X 200_512A S | MLT18_2X 200_512A S | 17 | 17 | 17 | 17 | -52.23 | -51.73 | -52.1 | 7.67 | 8.27 | 7.67 | 8.27 | TN - no control | 0 | 0.00 | 0.00 | 0.00 | 0.00 |  |  |  |  | 13/04/2015 | Active | Inna Slutsky | 68834/73937 | ENG-CS MICROWAVE | AT 5983 MITKAN GISHA (4dB) | TN20P ; 12111 | TN2P ; 11032 | -3.97 | 3.97 | 159Mb TO 200Mb | -60 | -60 | 56 | 0 | 0 | 0 | 0 | 0.00000004 | 0.00000003 | 0.0000005 | 0.0000004
6027-4 | 997 | AYELET HASHACHAR |  | 224.94 | 769779 | 255229 | 173.1 | 172.24.18.133 | C417 | 23190 | Ericsson | E2-220 | 40 | E2-220 | 20 |  | Default_Feeder | 4845 | HATSOR HAGLILIT ELECTRIC POLE |  | 44.94 | 766675 | 252131 | 340.7 | 172.24.18.137 | A767 | 21990 | RFS | SU1-220 | 34.9 | SU1-220 | 7 |  | SH_Asy | RAU1 Ericsson | 23 | RAU1 23G/ 48 46 | V | 4.39 | 1+0/1+1 | 34 | 28 | MMU2C at both sites |  | ML23E 17x2_34+2 St | ML23E 17x2_34+2 St_R | 20 | 20 | 20 | 20 | -41.61 | -41.09 | -45.4 | 35.28 | 33.99 | 35.28 | 33.99 | TN- no control | 0 | 0.00 | 0.00 | 0.00 | 0.00 |  |  |  |  | 20/11/2013 | Active | Glenn Gleizer | 79915/PATUR | ENG-CS MICROWAVE | The real antenna hight at 4845 is 3m | TN20P ; 10184 | TN2P ; 10185 | 2.02 | -2.02 |  | -77 | -77 | 56 | 0.00241126 | 0.00208587 | 0.01504515 | 0.01326248 | 0.00241136 | 0.00208599 | 0.01504636 | 0.01326396
6027-5 | 997 | AYELET HASHACHAR |  | 224.94 | 769779 | 255229 | 173.1 | 172.24.18.133 | C417 | 23190 | Ericsson | E2_2-220 | 40 | E2_2-220 | 20 |  | Default_Feeder | 4845 | HATSOR HAGLILIT ELECTRIC POLE |  | 44.94 | 766675 | 252131 | 340.7 | 172.24.18.137 | A767 | 21990 | RFS | SU1-220 | 34.9 | SU1-220 | 7 |  | SH_Asy | RAU2X Ericsson | 23 | 23G/ 87 83 RAU2X | V | 4.39 | 1+0/1+1 | 70 | 14 | MMU2H/K at both sites | 50-19811 | MLT23_2X 35x2_128 S | MLT23_2X 35x2_128 S_R | 18 | 18 | 18 | 18 | -43.61 | -43.09 |  | 27.39 | 27.91 | 27.39 | 27.91 | TN- no control | 0 | 0.00 | 0.00 | 0.00 | 0.00 |  |  |  |  | 13/09/2016 | Planned | Amit Tzur | 87967/87967 | ENG-CS MICROWAVE | The real antenna hight at 4845 is 3m | TN20P ; 10184 | TN2P ; 10185 | 2.02 | -2.02 | ACM impossible | -71 | -71 | 56 | 0.00513381 | 0.00381325 | 0.02903539 | 0.02241669 | 0.00513442 | 0.00381374 | 0.02904267 | 0.02242261
6035-2 | 5159 | SHMEY BAR HAIFA |  | 284.04 | 747288 | 200254 | 2.8 | 0 | a930 | 19232.5 | Or | Printed 18GHz 8x8 | 24 | Printed 18GHz 8x8 | 29 | 28 | SMA | 298 | DERECH HAATZMAUT 57 |  | 104.04 | 747319 | 200130 | 5 | 0 | b298 | 18222.5 | Ericsson | E1-180 | 34.4 | E1-180 | 29 | 27.5 | SH | RAU2X Ericsson | 18 | 18G/ 16 12 RAU2X | V | 0.13 | 1+0 | 70 | 13.75 | MMU2H at both sites | 50-19782 | MLT18_2X 35x2_128 S_13.75 | MLT18_2X 35x2_128 S_13.75 | 18 | 18 | 8 | 8 | -40.44 | -39.97 | -41.6 | 29.94 | 31 | 29.94 | 31 | TN - no control | 0 | 0.00 | 0.00 | 0.00 | 0.00 |  |  |  |  | 27/06/2016 | to be diverted | Pini Lanobel | 68834/68834 | ENG-CS MICROWAVE | AT 5159 MITKAN GISHA (4dB) | TN2P ;12318 |  | 0.90 | -0.90 | 43Mb TO 72Mb | -71 | -71 | 56 | 0 | 0 | 0 | 0 | 0 | 0 | 0 | 0
6036-4 | 412 | BEIT KAMA |  | 212.21 | 593514 | 177801 | 249.8 | 0 | 4e012 | 18985.5 | Ericsson | E2-180 | 39.2 | E2-180 | 34 |  | SH | 4585 | KIBBUTZ MISHMAR HABEGEV PELEPHONE MAST |  | 32.21 | 587597 | 174074 | 197.2 | 0 | a878 | 17975.5 | Ericsson | E2-180 | 39.2 | E2-180 | 40 | 2.8 | SH | RAU2X Ericsson | 18 | RAU2X 18G/ 15 11 | V | 6.99 | 1+0 | 200 | 27.5 | MMU2H at both sites | 50-19782 | MLT18_2X 200_512A S | MLT18_2X 200_512A S | 17 | 17 | 15 | 15 | -44.05 | -43.32 | 44.2 | 15.95 | 16.44 | 15.95 | 16.44 | TN - no control | 0 | 0.00 | 0.00 | 0.00 | 0.00 |  |  |  |  | 28/08/2014 | Active | Inna Slutsky | 68834/68834 | ENG-CS MICROWAVE |  | TN20P ; 12221 | TN6P | -0.41 | 0.41 | 115Mb TO 200Mb | -60 | -60 | 56 | 0.02290744 | 0.01698011 | 0.10666563 | 0.08220404 | 0.02303813 | 0.01708553 | 0.10785677 | 0.08319206
6038-4 | 1735 | TZOMET EYAL |  | 321.63 | 679655 | 197436 | 69.7 | 172.22.99.237 | D158 | 23190 | Ericsson | E1-220 | 36.2 | E1-220 | 8 |  | Default_Feeder | 8767 | MERCAZ SHERUT TIRA |  | 141.63 | 682084 | 195513 | 76.6 | 172.22.199.185 | R158 | 21990 | Ericsson | E1-220 | 36.2 | E1-220 | 40 | 39 | Default_Feeder | RAU2Xu Ericsson | 23 | 23G/ 87 83 RAU2Xu | V | 3.1 | 1+0 | 70 | 14 | MMU2H at 1735 ; CN210 at 8767 | 50-19811 | MLET23_2XU 35x2_128 S | MLET23_2XU 35x2_128 S | 18 | 18 | 18 | 18 | -40.16 | -39.66 | -49.2 | 30.48 | 31.33 | 30.48 | 31.33 | TN - no control | 0 | 0.00 | 0.00 | 0.00 | 0.00 |  |  |  |  | 13/12/2015 | Active | Sharon Hershco | 68835/68835 | ENG-CS MICROWAVE |  | TN20P ; 11523 | CN210;12500 | 0.68 | -0.68 | 63Mb TO 72Mb | -71 | -71 | 56 | 0.00157696 | 0.00108604 | 0.010398 | 0.00751677 | 0.00157758 | 0.0010865 | 0.01040538 | 0.00752232
6051-3 | 414 | MIFALEY YAM HAMELHC |  | 240.14 | 582197 | 238278 | -397 | 172.24.29.201 | d414 | 22845 | Ericsson | E2_2-220 | 40 | E2_2-220 | 20 |  | SH | 5347 | REP METZADA |  | 60.14 | 580013 | 234473 | -240.3 | z575 | a575 | 21645 | RFS | LA05-220 | 28.8 | LA05-220 | 3 |  | SH+SH_Asy | RAU2 Ericsson | 23 | RAU2 23G/ 47 45 | V | 4.39 | 1+0/1+1 | 34 | 28 | MMU2C at both sites | 50-19811 | ML23E_2 17x2_34+2 HP_R | ML23E_2 17x2_34+2 HP | 23 | 23 | 23 | 23 | -46.2 | -45.59 | -49.8 | 30.8 | 31.41 | 30.8 | 31.41 | T.N - no control | 0 | 0.00 | 0.00 | 0.00 | 0.00 |  |  |  |  | 17/07/2014 | Active | Inna Slutsky | 68835/68833 | ENG-CS MICROWAVE | Only site 5347 is protected | TN20P ; 10827 |  | 1.93 | -1.93 |  | -77 | -77 | 56 | 0.00340092 | 0.00247226 | 0.02029242 | 0.01537577 | 0.0034013 | 0.00247256 | 0.02029698 | 0.0153794
605-5 | 320 | LAVY |  | 260.93 | 742089 | 239863 | 306.6 | 0 | H320 | 18985.5 | RFS | SU1-190 | 33.3 | SU1-190 | 21 |  | SH | 324 | BEIT RIMON TSOMET HAMOVIL |  | 80.93 | 740747 | 231452 | 180.6 | NCC | A324 | 17975.5 | RFS | SU4-190 | 44.6 | SU4-190 | 37 |  | LNG | RAU2Xu Ericsson | 18 | RAU2Xu 18G/ 15 11 | V | 8.52 | 1+0 | 200 | 27.5 | MMU2H at both sites | 50-19782 | MLET18_2XU 200_512A S | MLET18_2XU 200_512A S | 17 | 17 | 17 | 17 | -45.06 | -44.27 | -52.3 | 14.94 | 15.7 | 14.94 | 15.7 | TN - no control | 0 | 0.00 | 0.00 | 0.00 | 0.00 |  |  |  |  | 29/10/2014 | Active | Inna Slutsky | 68834/68834 | ENG-CS MICROWAVE |  | TN20P ; 12110 | TN20P ; 11926 | -0.81 | 0.81 | 115Mb TO 200Mb | -60 | -60 | 56 | 0.0367777 | 0.02636371 | 0.16102876 | 0.12053706 | 0.03711757 | 0.02661929 | 0.16376459 | 0.12267201
6059-1 | 2265 | NIR ETSYON |  | 10.61 | 733469 | 199880 | 206.4 | 0 | a068 | 18792.5 | Ericsson | E2-180 | 39.2 | E2-180 | 25 | 12 | Default_Feeder | 621 | BEIT OREN |  | 190.61 | 737770 | 200686 | 354.7 | 172.22.192.5 | C376 | 17782.5 | Ericsson | E1-180 | 34.4 | E1-180 | 26 |  | Default_Feeder | RAU1 Ericsson | 18 | RAU1 18G/ 15 11 | V | 4.38 | 1+0 | 34 | 27.5 | MMU2C at both sites |  | ML18E 17x2_34+2 HP | ML18E 17x2_34+2 HP | 24 | 24 | 17 | 17 | -66.07 | -65.28 | -43.5 | 10.93 | 11.72 | 10.93 | 11.72 | T.N - no control | 0 | 0.00 | 0.00 | 0.00 | 0.00 |  |  |  |  | 16/01/2011 | Active | Glenn Gleizer | 21/20 | ENG-CELLSITE NORTH | The real hight at 2265 is 1m on the building | TN2P ; 11442 | TN20P ; 11440 | 1.83 | -1.83 |  | -77 | -77 | 56 | 0.02398224 | 0.01606801 | 0.11100663 | 0.0783487 | 0.02406632 | 0.01613068 | 0.11181819 | 0.07897719
6059-2 | 2265 | NIR ETSYON |  | 10.61 | 733469 | 199880 | 206.4 | 0 | a068 | 22845 | Ericsson | E1_2-220 | 36.2 | E1_2-220 | 50 | 12 | Default_Feeder | 621 | BEIT OREN |  | 190.61 | 737770 | 200686 | 354.7 | 172.22.192.5 | C376 | 21645 | Ericsson | E1-180 | 34.4 | E1-180 | 26 |  | Default_Feeder | RAU2Xu Ericsson | 23 | 23G/ 86 82 RAU2Xu | V | 4.38 | 1+0 | 70 | 14 | MMU2H/K at both sites | 50-19811 | MLET23_2XU 35x2_128 S | MLET23_2XU 35x2_128 S | 18 | 18 | 18 | 18 | -45.27 | -44.66 |  | 25.7 | 26.34 | 25.7 | 26.34 | T.N - no control | 0 | 0.00 | 0.00 | 0.00 | 0.00 |  |  |  |  | 27/03/2017 | Planned | Amit Tzur | 87967/87967 | ENG-CS MICROWAVE | The real hight at 2265 is 12+1m | TN2P ; 11442 | TN20P ; 11440 | 1.63 | -1.63 | ACM impossible | -71 | -71 | 56 | 0.00572709 | 0.00417967 | 0.03193358 | 0.02427941 | 0.00573053 | 0.00418238 | 0.03197483 | 0.02431201
6067-2 | 5175 | AKO STADIUM |  | 209.88 | 758563 | 208257 | 8.5 | 172.24.12.77 | A224 | 23190 | Ericsson | E1-220 | 36.2 | E1-220 | 28 | 0 | SH | 1027 | ARGAMAN HOTEL AKO |  | 29.88 | 757940 | 207899 | 2.8 | 172.24.12.133 | 114A | 21990 | Ericsson | E1-220 | 36.2 | E1-220 | 8 | 8 | SH | RAU2Xu Ericsson | 23 | 23G/ 87 83 RAU2Xu | V | 0.72 | 1+0 | 150 | 28 | MMU2D at both sites | 50-19811 | MLET23_2XU 75x2_128 S | MLET23_2XU 75x2_128 S | 18 | 18 | 6 | 6 | -40.29 | -39.82 | -45.4 | 27.71 | 28.16 | 27.71 | 28.16 | T.N- no control |  | 0.00 | 0.00 | 0.00 | 0.00 |  |  |  |  | 12/07/2016 | Active | Michal Kappel | 78809/78809 | ENG-CS MICROWAVE |  | TN20P ; 10290 | TN2P ; 10356 | -2.31 | 2.31 | MMU2D insted of MMU2H | -68 | -68 | 56 | 0.00000125 | 0 | 0.000015 | 0 | 0.00000126 | 0.00000001 | 0.0000151 | 0.00000009
6069-6 | 631 | ROVA Z ASHDOD |  | 164.45 | 633595 | 168071 | 18.1 | 172.24.13.105 | a277 | 23250 | Ericsson | E1-220 | 36.2 | E1-220 | 21 | 16.8 | SH | 389 | METEG ASHDOD |  | 344.45 | 632125 | 168480 | 19.2 | 172.24.13.93 | c389 | 22050 | Ericsson | E1-220 | 36.2 | E1-220 | 17 | 0 | SH | RAU2X Ericsson | 23 | 23G/ 87 83 RAU2X | V | 1.53 | 1+0 | 200 | 28 | MMU2H at both sites | 50-19811 | MLT23_2X 200_512T S | MLT23_2X 200_512T S | 17 | 17 | 10 | 10 | -43.11 | -42.64 | -43.6 | 16.89 | 17.36 | 16.89 | 17.36 | T.N - no control |  | 0.00 | 0.00 | 0.00 | 0.00 |  |  |  |  | 22/01/2014 | Active | Amit Tzur | 68835/68835 | ENG-CS MICROWAVE |  | TN2P ; 11669 | TN20P ; 10267 | -0.11 | 0.11 | 159Mb TO 200Mb | -60 | -60 | 56 | 0.00146031 | 0.00100256 | 0.00972551 | 0.00701149 | 0.00146609 | 0.0010073 | 0.00979483 | 0.00706839
6073-3 | 4265 | HAYEDIDUT St.7 HOD HSHARON |  | 74.51 | 674190 | 190981 | 52 | 0 | A989 | 19067.5 | Or | Printed 18GHz 8x8 | 24 | Printed 18GHz 8x8 | 16 | 15 | SMA | 1865 | KALKILIYA BARRICADE |  | 254.51 | 675612 | 196113 | 46 | NCC | B255 | 18057.5 | RFS | SU4-190 | 44.6 | SU4-190 | 25 |  | LNG | RAU2X Ericsson | 18 | 18G/ 16 12 RAU2X | V | 5.33 | 1+0 | 92 | 27.5 | MMU2H at both sites | 50-19782 | MLT18_2X 095_16S S_27.5 | MLT18_2X 095_16S S_27.5 | 19 | 19 | 19 | 19 | -52.88 | -52.21 | -56.4 | 23.12 | 23.79 | 23.12 | 23.79 | T.N - no control | 0 | 0.00 | 0.00 | 0.00 | 0.00 |  |  |  |  | 22/07/2014 | Active | Glenn Gleizer | 73937/68834 | ENG-CS MICROWAVE | AT 4265 MITKAN GISHA(4dB) | TN2P ; 11256 |  | 0.01 | -0.01 | 94Mb TO 200Mb | -76 | -76 | 56 | 0.00522183 | 0.00370659 | 0.02946799 | 0.02187018 | 0.00537432 | 0.00382376 | 0.03083031 | 0.02295343
6074-5 | 5566 | DIMONA POOL |  | 274.35 | 552160 | 203758 | 557.4 | 172.22.184.105 | 153A | 23190 | RFS | SU1-220 | 34.9 | SU1-220 | 16 |  | SH_Sym | 460 | DIMONA PAZ |  | 94.35 | 552322 | 201627 | 541.3 | 172.22.184.233 | 476B | 21990 | RFS | SU2-220 | 40.1 | SU2-220 | 37 |  | SH | RAU2X Ericsson | 23 | 23G/ 87 83 RAU2X | V | 2.14 | 1+1/1+0 | 150 | 28 | MMU2D at both sites | 50-19811 | MLT23_2X 75x2_128 S | MLT23_2X 75x2_128 S_R | 18 | 18 | 15 | 15 | -42.13 | -41.64 | -45.1 | 25.87 | 26.36 | 25.87 | 26.36 | TN - no control | 0 | 0.00 | 0.00 | 0.00 | 0.00 |  |  |  |  | 07/09/2015 | to be diverted | Zoey Hatzor | 68835/68835 | ENG-CS MICROWAVE | Only site 5566 is protected | TN6P ; 11913 | TN20P ; 11909 | -0.11 | 0.11 | ACM impossible | -68 | -68 | 56 | 0.00093867 | 0.00065058 | 0.00662112 | 0.00481302 | 0.00093887 | 0.00065075 | 0.00662355 | 0.00481501
6079-5 | 4441 | GESHER HAZIV |  | 355.98 | 774949 | 210746 | 7.5 | 0 | a969 | 39200 | Ericsson | E1_2-380 | 40 | E1_2-380 | 38 |  | Default_Feeder | 1061 | BEZET |  | 175.98 | 776300 | 210651 | 6.2 | 172.22.179.85 | A148 | 37940 | Ericsson | E1_2-380 | 40 | E1_2-380 | 18 |  | Default_Feeder | RAU2X Ericsson | 38 | 38G/ 18 14 RAU2X | V | 1.35 | 1+0 | 72 | 14 | MMU2K at both sites | 50-08953 | MLT38_2X 072_128T S | MLT38_2X 072_128T S | 17 | 17 | 7 | 7 | -40.19 | -39.89 | -42.9 | 28.8 | 29.11 | 28.8 | 29.11 | T.N- no control | 0 | 0.00 | 0.00 | 0.00 | 0.00 |  |  |  |  | 02/07/2017 | Active | Amit Tzur | PATUR/PATUR | ENG-CS MICROWAVE |  | TN2P ; 10280 | TN20P ; 11365 | -0.85 | 0.85 | ACM impossible | -69 | -69 | 56 | 0.00172823 | 0.00148253 | 0.01126052 | 0.00985413 | 0.00172863 | 0.00148287 | 0.01126525 | 0.00985815
6080-1 | 2799 | GROFIT HASHMAL |  | 166.56 | 436125 | 205079 | 456.2 | 0 | f273 | 18985.5 | RFS | SUX2-190 | 38.5 | SUX2-190 | 6 | 3 | SH+LNG_Sym | 479 | MEKOROT GROFIT |  | 346.56 | 425845 | 207535 | 87.9 | 0 | E479 | 17975.5 | RFS | SUX4-190 | 44.5 | SUX4-190 | 15 |  | LNG_Sym | RAU1 Ericsson | 18 | RAU1 18G/ 15 11 | H | 10.57 | 1+1 | 34 | 27.5 |  |  | ML18E 17x2_34+2 HP | ML18E 17x2_34+2 HP | 24 | 24 | 24 | 24 | -43.53 | -42.67 | -43.5 | 33.47 | 34.33 | 33.47 | 34.33 | 41 | 0 | 0.00 | 0.00 | 0.00 | 0.00 |  |  |  |  | 18/12/2007 | Active |  | 21/249 | MLM | SHARED ANTENNAS WITH 6882 |  | TN20P ; 10010 | -2.07 | 2.07 |  | -77 | -77 | 56 | 0.01213775 | 0.00813527 | 0.06138258 | 0.04333798 | 0.01213835 | 0.00813574 | 0.06138974 | 0.04334355
6086-2 | 1681 | KFAR BARA MOAZA | yes | 268.38 | 670871 | 197368 | 89.3 | 172.24.14.29 | A650 | 19232.5 | Ericsson | E1-180 | 34.4 | E1-180 | 7 | 6 | SH_Sym | 5220 | NEVE YARAK |  | 88.38 | 670692 | 191037 | 18.2 | 0 | b376 | 18222.5 | Ericsson | E2-180 | 39.2 | E2-180 | 25 |  | SH | RAU2X Ericsson | 18 | 18G/ 16 12 RAU2X | V | 6.33 | 1+1/1+0 | 43 | 13.75 | MMU2D at both sites | 50-19782 | MLT18_2X 043_16Tv1 H | MLT18_2X 043_16Tv1 H | 24 | 24 | 24 | 24 | -45.54 | -44.82 | -50.2 | 34.41 | 35.18 | 34.41 | 35.18 | TN - no control | 0 | 0.00 | 0.00 | 0.00 | 0.00 |  |  |  |  | 26/02/2015 | Active | Amit Tzur | 68834/68834 | ENG-CS MICROWAVE | AT 1681 ANTENNA INSIDE A.C (3 dB) ONLY Site 1681 is Protected | TN2P ; 10459 | TN6P ; 10457 | -0.52 | 0.52 | link is not available; MMU2D instead of MMU2H | -80 | -80 | 56 | 0.00241644 | 0.0017009 | 0.0150733 | 0.01110543 | 0.00241901 | 0.00170289 | 0.01510406 | 0.01112934
6087-5 | 200 | TAHANAT DELEK OZ |  | 105.67 | 748425 | 198171 | 5.8 | 0 | 2a00 | 39228 | Ericsson | E1_2-380 | 40 | E1_2-380 | 11 | 6 | Default_Feeder | 5577 | EGGED BAT GALIM HAIFA |  | 285.67 | 748273 | 198713 | 6.2 | 0 | A800 | 37968 | Ericsson | E1_2-380 | 40 | E1_2-380 | 63 | 62 | Default_Feeder | RAU2Xu Ericsson | 38 | 38G/ 18 14 RAU2Xu | V | 0.56 | 1+0 | 150 | 28 | MMU2D at both sites | 50-08953 | MLET38_2Xu 75x2_128 S | MLET38_2Xu 75x2_128 S | 17 | 17 | 3 | 3 | -39.47 | -39.18 | -38.8 | 26.5 | 26.82 | 26.5 | 26.82 | TN - no control | 0 | 0.00 | 0.00 | 0.00 | 0.00 |  |  |  |  | 18/05/2017 | Active | Miki Barklifa | PATUR/PATUR | ENG-CELLULAR TRAFFIC TEAM | At site 5577 antenna is inside A.C (3dB);frq optimization | TN20P ; 12216 | TN2P ; 11360 | 5.38 | -5.38 |  | -66 | -66 | 56 | 0.0000918 | 0.0000716 | 0.00087572 | 0.00070549 | 0.0000918 | 0.0000716 | 0.00087582 | 0.00070557
6089-5 | 331 | YARKA |  | 319.07 | 761737 | 216659 | 74.9 | 0 | a331 | 23190 | Ericsson | E1_2-220 | 36.2 | E1_2-220 | 42 |  | Integrated_Sym | 883 | BEIT HAEMEK |  | 139.07 | 764668 | 214117 | 59.4 | 0 | F041 | 21990 | Ericsson | E1_2-220 | 36.2 | E1_2-220 | 15 |  | Default_Feeder | RAU2X Ericsson | 23 | 23G/ 87 83 RAU2X | V | 3.88 | 1+1/1+0 | 150 | 28 | MMU2D at both sites | 50-19811 | MLT23_2X 75x2_128 S | MLT23_2X 75x2_128 S_R | 18 | 18 | 18 | 18 | -46.68 | -46.18 | -48.2 | 21.32 | 21.82 | 21.32 | 21.82 | T.N- no control | 0 | 0.00 | 0.00 | 0.00 | 0.00 |  |  |  |  | 27/10/2014 | Active | Amit Tzur | 68835/68835 | ENG-CS MICROWAVE | Only site 331 is Protected | TN6 ; 10293 | TN20P ; 10305 | -0.69 | 0.69 | MMU2D instead of MMU2H | -68 | -68 | 56 | 0.00791243 | 0.00587505 | 0.04230331 | 0.03265015 | 0.00793207 | 0.0058906 | 0.0425324 | 0.03283675
6089-6 | 331 | YARKA |  | 319.07 | 761737 | 216659 | 74.9 | 0 | a331 | 23190 | Ericsson | E1_2-220 | 36.2 | E1_2-220 | 42 |  | Integrated_Sym | 883 | BEIT HAEMEK |  | 139.07 | 764668 | 214117 | 59.4 | 0 | F041 | 21990 | Ericsson | E1_2-220 | 36.2 | E1_2-220 | 15 |  | Default_Feeder | RAU2X Ericsson | 23 | 23G/ 87 83 RAU2X | V | 3.88 | 1+1/1+0 | 200 | 28 | MMU2K/H at both sites | 50-19811 | MLT23_2X 200_512A S | MLT23_2X 200_512A S_R | 17 | 17 | 17 | 17 | -47.68 | -47.18 |  | 11.31 | 11.82 | 11.31 | 11.82 | T.N- no control | 0 | 0.00 | 0.00 | 0.00 | 0.00 |  |  |  |  | 06/06/2017 | Planned | Amit Tzur | 87967/87967 | ENG-CS MICROWAVE | Only site 331 is Protected | TN6 ; 10293 | TN20P ; 10305 | -0.69 | 0.69 | 115Mb TO 200Mb-MUST | -59 | -59 | 56 | 0.03931263 | 0.02899561 | 0.17064272 | 0.13094048 | 0.03958998 | 0.02921451 | 0.17293505 | 0.13280625
6097-3 | 801 | TAHMASH HAHI NAHAL ASHAN |  | 75.38 | 574692 | 176372 | 237.1 | 172.24.13.21 | 3A13 | 22845 | Ericsson | E1_2-220 | 36.2 | E1_2-220 | 13 |  | Default_Feeder | 4589 | BEYT HAOPERA B S |  | 255.38 | 574982 | 177484 | 249.6 | 172.24.13.29 | 551a | 21645 | Ericsson | E1_2-220 | 36.2 | E1_2-220 | 17 | 17 | Default_Feeder | RAU2X Ericsson | 23 | 23G/ 86 82 RAU2X | V | 1.15 | 1+0 | 200 | 28 | MMU2H at both sites | 50-19811 | MLT23_2X 200_512A S | MLT23_2X 200_512A S | 17 | 17 | 7 | 7 | -41.78 | -40.28 | -44.1 | 18.22 | 19.72 | 18.22 | 19.72 | TN - no control | 0 | 0.00 | 0.00 | 0.00 | 0.00 |  |  |  |  | 07/09/2014 | Active | Inna Slutsky | 68835/68835 | ENG-CS MICROWAVE |  | TN6P ; 11834 | TN2P ; 11300 | 0.95 | -0.95 | 159Mb TO 200Mb | -60 | -60 | 56 | 0.00039357 | 0.00019871 | 0.00310823 | 0.0017151 | 0.00039367 | 0.00019877 | 0.00310948 | 0.0017159
6099-1 | 4900 | CORAZIM |  | 123.92 | 756865 | 252556 | 92.1 | 0 | A808 | 23190 | Ericsson | E1_2-220 | 36.2 | E1_2-220 | 17 | 3 | SH_Sym | 4524 | ALMAGOR |  | 303.92 | 755194 | 255041 | -154.5 | 172.24.17.201 | 9A78 | 21990 | Ericsson | E1_2-220 | 36.2 | E1_2-220 | 39 |  | Default_Feeder | RAU2 Ericsson | 23 | RAU1 23G/ 48 46 | V | 2.99 | 1+1/1+0 | 34 | 28 | MMU2C at 4524 | 50-19811 | ML23E_2 17x2_34+2 HP | ML23E 17x2_34+2 St_R | 20 | 23 | 20 | 20 | -42.15 | -41.66 | -44.7 | 34.85 | 35.18 | 34.85 | 35.18 | 386 | 0 | 0.00 | 0.00 | 0.00 | 0.00 |  |  |  |  | 03/09/2013 | Active | Rachel Chananya | 79914/79918 | ENG-CS MICROWAVE | ONLY Site 4900 is Protected |  | TN6P ; 11994 | -4.11 | 4.11 |  | -77 | -77 | 56 | 0.0009096 | 0.0006507 | 0.00644237 | 0.00481375 | 0.00090963 | 0.00065072 | 0.0064427 | 0.00481403
6099-2 | 4900 | CORAZIM |  | 123.92 | 756865 | 252556 | 92.1 | 0 | A808 | 23190 | Ericsson | E1_2-220 | 36.2 | E1_2-220 | 17 | 3 | SH_Sym | 4524 | ALMAGOR |  | 303.92 | 755194 | 255041 | -154.5 | 172.24.17.201 | 9A78 | 21990 | Ericsson | E1_2-220 | 36.2 | E1_2-220 | 39 |  | Default_Feeder | RAU2Xu Ericsson | 23 | 23G/ 87 83 RAU2Xu | V | 2.99 | 1+1/1+0 | 70 | 14 | MMU2H/K/D at both sites | 50-19811 | MLET23_2XU 35x2_128 S | MLET23_2XU 35x2_128 S_R | 18 | 18 | 18 | 18 | -44.15 | -43.66 |  | 26.85 | 27.34 | 26.85 | 27.34 | TN - no control | 0 | 0.00 | 0.00 | 0.00 | 0.00 |  |  |  |  | 02/05/2016 | Planned | Itzhak Kesselman | 87967/87967 | ENG-CS MICROWAVE | ONLY Site 4900 is Protected |  | TN6P ; 11994 | -4.11 | 4.11 | ACM impossible | -71 | -71 | 56 | 0.00216565 | 0.00156013 | 0.0137027 | 0.01030138 | 0.00216582 | 0.00156027 | 0.01370475 | 0.01030305
6103-3 | 744 | BEIT NEHEMIA |  | 267.41 | 654578 | 195746 | 68 | 172.21.69.114 | A434 | 23475 | Ericsson | E1_2-220 | 36.2 | E1_2-220 | 37 |  | Default_Feeder | 1144 | KFAR TRUMAN |  | 87.41 | 654373 | 191214 | 43.1 | 172.21.70.146 | A211 | 22275 | Ericsson | E1_2-220 | 36.2 | E1_2-220 | 28 |  | Default_Feeder | RAU2X Ericsson | 23 | 23G/ 88 84 RAU2X | V | 4.54 | 1+0 | 200 | 28 | MMU3A at both sites | 50-19811 | MLT23_2X 200_512A S | MLT23_2X 200_512A S | 17 | 17 | 17 | 17 | -44.99 | -44.56 | -48.2 | 14.01 | 14.44 | 14.01 | 14.44 | TN - no control | 0 | 0.00 | 0.00 | 0.00 | 0.00 |  |  |  |  | 21/09/2014 | Active | Glenn Gleizer | 68835/68835 | ENG-CS MICROWAVE |  | TN2P ; 10497 | TN20P ; 10637 | -0.40 | 0.40 | 115Mb TO 225Mb | -59 | -59 | 56 | 0.03312695 | 0.025206 | 0.1470289 | 0.11591865 | 0.03327623 | 0.02532622 | 0.14836619 | 0.11702636
6109-4 | 5300 | TZFAT GIVAT HAOTOBUS |  | 147.94 | 762473 | 248788 | 712.4 | 0 | a447 | 23190 | Ericsson | E1_2-220 | 36.2 | E1_2-220 | 48 |  | Default_Feeder | 322 | AMIAD |  | 327.94 | 758409 | 251333 | 206.8 | 0 | C322 | 21990 | Ericsson | E1_2-220 | 36.2 | E1_2-220 | 25 |  | Default_Feeder | RAU2X Ericsson | 23 | 23G/ 87 83 RAU2X | V | 4.8 | 1+0 | 200 | 28 | MMU3A at both sites | 50-19811 | MLT23_2X 200_512A S | MLT23_2X 200_512A S | 17 | 17 | 17 | 17 | -45.58 | -45.06 | -50.1 | 14.42 | 14.53 | 14.42 | 14.53 | T.N - no control | 0 | 0.00 | 0.00 | 0.00 | 0.00 |  |  |  |  | 09/08/2016 | Active | Zoey Hatzor | 87967/87967 | ENG-CS MICROWAVE |  | TN6P ; 11995 | TN20P ; 10219 | -6.40 | 6.40 | 138Mb TO 200Mb-MUST | -60 | -60 | 56 | 0.0326933 | 0.026221 | 0.14535301 | 0.11996917 | 0.03269868 | 0.02622579 | 0.14541748 | 0.12002667
6109-5 | 5300 | TZFAT GIVAT HAOTOBUS |  | 147.94 | 762473 | 248788 | 712.4 | 0 | a447 | 23190 | Ericsson | EX1_2-220 | 36.2 | EX1_2-220 | 48 |  | Default_Feeder | 322 | AMIAD |  | 327.94 | 758409 | 251333 | 206.8 | 0 | C322 | 21990 | Ericsson | EX1_2-220 | 36.2 | EX1_2-220 | 25 |  | Default_Feeder | RAU2X Ericsson | 23 | 23G/ 87 83 RAU2X | V | 4.8 | 1+0 | 138 | 28 | MMU3A at both sites | 50-19811 | MLT23_2X 138_64T S | MLT23_2X 138_64T S | 18 | 18 | 18 | 18 | -44.54 | -44.02 |  | 25.46 | 25.57 | 25.46 | 25.57 | T.N - no control | 0 | 0.00 | 0.00 | 0.00 | 0.00 |  |  |  |  | 25/09/2016 | Planned | Zoey Hatzor | 87967/87967 | ENG-CS MICROWAVE | Shared antenna with 20543 | TN6P ; 11995 | TN20P ; 10219 | -6.40 | 6.40 | 138Mb TO 200Mb-MUST | -70 | -70 | 56 | 0.00763981 | 0.0059807 | 0.04103236 | 0.03316036 | 0.00764023 | 0.00598108 | 0.04103744 | 0.03316489
6110-4 | 5300 | TZFAT GIVAT HAOTOBUS |  | 139.34 | 762473 | 248788 | 712.4 | 0 | 4a47 | 19232.5 | Ericsson | E2-180 | 39.2 | E2-180 | 48 |  | Default_Feeder | 4524 | ALMAGOR |  | 319.34 | 755194 | 255041 | -154.5 | 172.24.17.201 | A978 | 18222.5 | RFS | SU2-190 | 38.6 | SU2-190 | 20 |  | SH | RAU2X Ericsson | 18 | 18G/ 16 12 RAU2X | V | 9.6 | 1+0 | 200 | 27.5 | MMU2H at 4524 & MMU3A at 5300 | 50-19782 | MLT18_2X 200_512A S | MLT18_2X 200_512A S | 17 | 17 | 17 | 17 | -45.21 | -44.36 | -47.6 | 14.79 | 15.64 | 14.79 | 15.64 | T.N- no control | 0 | 0.00 | 0.00 | 0.00 | 0.00 |  |  |  |  | 18/10/2016 | Active | Amit Tzur | 87966/87966 | ENG-CS MICROWAVE |  | TN6P ; 11995 | TN6P ; 11994 | -5.33 | 5.33 | 94Mb TO 200Mb-MUST | -60 | -60 | 56 | 0.04715412 | 0.03358649 | 0.19989732 | 0.14880176 | 0.04725146 | 0.03365777 | 0.20081912 | 0.14950469
6114-3 | 1792 | EDMIT |  | 95.51 | 775958 | 220258 | 418.6 | 172.23.55.177 | a056 | 19370 | Ericsson | E2-180 | 39.2 | E2-180 | 30 |  | Default_Feeder | 5442 | EVEN_MENAHEM PELEPHONE |  | 275.51 | 775155 | 228585 | 629.1 | 172.23.48.242 | C366 | 18360 | Ericsson | E1-180 | 34.4 | E1-180 | 37 |  | Default_Feeder | RAU2X Ericsson | 18 | 18G/ 17 13 RAU2X | V | 8.37 | 1+0 | 70 | 13.75 | MMU2H at both sites | 50-19782 | MLT18_2X 35x2_128 S_13.75 | MLT18_2X 35x2_128 S_13.75 | 18 | 18 | 18 | 18 | -46.3 | -45.48 | -47.6 | 24.7 | 25.52 | 24.7 | 25.52 | T.N- no control | 0 | 0.00 | 0.00 | 0.00 | 0.00 |  |  |  |  | 01/03/2016 | Active | Zoey Hatzor | 68834/68834 | ENG-CS MICROWAVE |  | TN2P;10277 | TN20P ; 10273 | 1.28 | -1.28 | 43Mb TO 72Mb | -71 | -71 | 56 | 0.01104476 | 0.00799263 | 0.05654458 | 0.04267613 | 0.01105798 | 0.00800279 | 0.05670312 | 0.04279802
6115-4 | 356 | ELKOSH MEKOROT |  | 325.43 | 771476 | 231120 | 651.8 | 172.23.49.50 | C356 | 22525 | Ericsson | E2_2-220 | 40 | E2_2-220 | 34.7525596618652 | 0 | Default_Feeder | 5442 | EVEN_MENAHEM PELEPHONE |  | 145.43 | 775155 | 228585 | 629.1 | 172.23.48.242 | D366 | 21325 | Ericsson | E1_2-220 | 36.2 | E1_2-220 | 37 |  | Default_Feeder | RAU2X Ericsson | 23 | RAU2X 23G/ 85 81 | V | 4.47 | 1+0 | 200 | 28 | MMU2H at both sites | 50-19811 | MLT23_2X 200_512A S | MLT23_2X 200_512A S | 17 | 17 | 17 | 17 | -40.74 | -40.04 | -44.5 | 19.26 | 19.96 | 19.26 | 19.96 | T.N- no control |  | 0.00 | 0.00 | 0.00 | 0.00 |  |  |  |  | 29/12/2016 | Active | Amit Tzur | 87967/87967 | ENG-CELLULAR TRAFFIC TEAM | The real antenna hight at 0356 is 11m | TN20P ; 10730 | TN20P ; 10273 | -0.26 | 0.26 | 159Mb TO 200Mb-MUST | -60 | -60 | 56 | 0.01234948 | 0.00892986 | 0.06231306 | 0.04699806 | 0.01237008 | 0.00894536 | 0.06255181 | 0.04718403
6126-3 | 0016 | HORASHIM |  | 186.55 | 672023 | 197462 | 80.2 | 172.22.177.253 | A016 | 26159 | Ericsson | E1_2-260 | 37.3 | E1_2-260 | 34 |  | Default_Feeder | 5574 | KFAR KASEM MEGURIM |  | 6.55 | 669409 | 197162 | 108.2 | 0 | 655A | 25151 | Ericsson | E1_2-260 | 37.3 | E1_2-260 | 10.5 | 10 | Default_Feeder | RAU2Xu Ericsson | 26 | 26G/ 57 53 RAU2Xu | V | 2.63 | 1+0 | 70 | 14 | MMU2D at both sites | 50-19808 | MLET26_2XU 35x2_128S S | MLET26_2XU 35x2_128S S | 20 | 20 | 20 | 20 | -45.13 | -44.88 | -44.8 | 24.87 | 25.04 | 24.87 | 25.04 | T.N - no control | 0 | 0.00 | 0.00 | 0.00 | 0.00 |  |  |  |  | 29/10/2014 | Active | Amit Tzur | 78809/78809 | ENG-CS MICROWAVE | at site 5574 the antenna is inside A.C(App.10dB) | TN20P ; 11055 | TN2P ; 11163 | 0.08 | -0.08 | MMU2D instead of MMU2H | -70 | -70 | 56 | 0.00346057 | 0.00284496 | 0.02060171 | 0.01737365 | 0.00346682 | 0.00285054 | 0.02067666 | 0.01744064
6136-4 | 714 | CHEPNIK RISHON LETZION BRIDGE |  | 157.27 | 654326 | 180537 | 47.3 | 172.24.54.89 | 127C | 23370 | Ericsson | E2_2-220 | 40 | E2_2-220 | 15 | 12 | Default_Feeder | 5764 | JABOTINSKI St.48 RISHON LEZION |  | 337.27 | 652767 | 181190 | 47.2 | 172.24.54.97 | 760A | 22170 | Or | Printed 23GHz 8x8 | 24 | Printed 23GHz 8x8 | 28 | 27 | SMA | RAU2X Ericsson | 23 | 23G/ 88 84 RAU2X | V | 1.69 | 1+0 | 200 | 28 | MMU2H at both sites | 50-19811 | MLT23_2X 200_512T S | MLT23_2X 200_512T S | 17 | 17 | 17 | 17 | -53.68 | -53.22 | -53.6 | 6.32 | 6.78 | 6.32 | 6.78 | T.N - no control | 0 | 0.00 | 0.00 | 0.00 | 0.00 |  |  |  |  | 21/07/2014 | Active | Glenn Gleizer | 68835/68835 | ENG-CS MICROWAVE | AT 5764 MITKAN GISHA(4dB) | TN20P ; 11190 | TN2P ; 11199 | 0.34 | -0.34 | 115Mb TO 200Mb | -60 | -60 | 56 | 0.03002218 | 0.02062536 | 0.13496451 | 0.09735858 | 0.03006084 | 0.02065629 | 0.13537736 | 0.09769852
6139-1 | 1673 | GITIT | yes | 11.94 | 667762 | 238274 | 315.1 | 172.22.175.225 | B673 | 18985.5 | Ericsson | E1-180 | 34.4 | E1-180 | 17 |  | Default_Feeder | 1672 | MECHORA | yes | 191.94 | 675019 | 239808 | 275.2 |  | b260 | 17975.5 | Ericsson | E1-180 | 34.4 | E1-180 | 12 |  | Default_Feeder | RAU2X Ericsson | 18 | RAU2X 18G/ 15 11 | V | 7.42 | 1+0 | 70 | 13.75 | MMU2H at both sites | 50-19782 | MLT18_2X 35x2_128 S_13.75 | MLT18_2X 35x2_128 S_13.75 | 18 | 18 | 18 | 18 | -49.62 | -48.87 | -50.4 | 21.38 | 22.13 | 21.38 | 22.13 | T.N- no control | 0 | 0.00 | 0.00 | 0.00 | 0.00 |  |  |  |  | 30/01/2017 | Active | Inna Slutsky | 87966/87966 | ENG-CS MICROWAVE | The real antenna hight at 1673 is 7m & 8m | TN6PC;11495 |  | -0.35 | 0.35 | 43Mb TO 72Mb-MUST | -71 | -71 | 56 | 0.01202848 | 0.00864903 | 0.06090155 | 0.04570949 | 0.01206146 | 0.00867389 | 0.06126106 | 0.04599069
6141-4 | 639 | BEIT HAMAFDAL (WALLA) TLV |  | 47.94 | 666509 | 179697 | 8.1 | 172.22.217.253 | f418 | 23190 | Ericsson | E1-220 | 36.2 | E1-220 | 28 | 25 | SH | 2007 | MOZEON ISRAEL OBSERVATION TOWER |  | 227.94 | 667730 | 181050 | 5.9 | 172.24.51.9 | A354 | 21990 | Ericsson | E1-220 | 36.2 | E1-220 | 19 | 18 | SH | RAU2X Ericsson | 23 | 23G/ 87 83 RAU2X | V | 1.82 | 1+0 | 200 | 28 | MMU2H at both sites | 50-19811 | MLT23_2X 200_512T S | MLT23_2X 200_512T S | 17 | 17 | 13 | 13 | -41.75 | -41.27 | -41.6 | 17.75 | 18.64 | 17.75 | 18.64 | T.N - no control | 0 | 0.00 | 0.00 | 0.00 | 0.00 |  |  |  |  | 17/04/2014 | Active | Inna Slutsky | 68835/68835 | ENG-CS MICROWAVE | At site 2007 the antenna is on a sloped downward pole | TN20P ; 10957 | TN2P ; 11078 | -0.35 | 0.35 | 159Mb TO 200Mb | -60 | -60 | 56 | 0.00206006 | 0.00133707 | 0.01311962 | 0.00900737 | 0.00206504 | 0.00134077 | 0.01317929 | 0.00905184
6141-5 | 639 | BEIT HAMAFDAL (WALLA) TLV |  | 47.94 | 666509 | 179697 | 8.1 | 172.22.217.253 | f418 | 23190 | Ericsson | EX1_2-220 | 36.2 | EX1_2-220 | 28 | 25 | SH | 2007 | MOZEON ISRAEL OBSERVATION TOWER |  | 227.94 | 667730 | 181050 | 5.9 | 172.24.51.9 | A354 | 21990 | Ericsson | EX1_2-220 | 36.2 | EX1_2-220 | 19 | 18 | SH | RAU2X Ericsson | 23 | 23G/ 87 83 RAU2X | V | 1.82 | 1+0 | 200 | 28 | MMU2H at both sites | 50-19811 | MLT23_2X 200_512T XPIC S | MLT23_2X 200_512T XPIC S | 17 | 17 | 13 | 13 | -41.71 | -41.23 |  | 17.79 | 18.68 | 17.79 | 18.68 | T.N - no control | 0 | 0.00 | 0.00 | 0.00 | 0.00 |  |  |  |  | 22/12/2015 | Planned | Glenn Gleizer | 68835/68835 | ENG-CS MICROWAVE | X-PIC CONF';Shared antenna with 20450 ; At site 2007 the antenna is on a sloped downward pole; | TN20P ; 10957 | TN2P ; 11078 | -0.35 | 0.35 | 159Mb TO 200Mb | -60 | -60 | 56 | 0.00204539 | 0.00132751 | 0.01303826 | 0.00895131 | 0.00205031 | 0.00133118 | 0.01309739 | 0.00899537
6142-4 | 2192 | BAR ILAN KFAR AZAR |  | 293.93 | 663435 | 185200 | 45.6 | 0 | 0b37 | 22725 | Ericsson | E1-220 | 36.2 | E1-220 | 16 | 0 | SH | 1133 | NEGBA HAROE |  | 113.93 | 664039 | 183839 | 51.1 | 172.21.14.50 | 740A | 21525 | Or | Printed 23GHz 8x8 | 24 | Printed 23GHz 8x8 | 23.1 | 22 | SMA | RAU2X Ericsson | 23 | 23G/ 86 82 RAU2X | V | 1.49 | 1+0 | 200 | 28 | MMU2H at both sites | 50-19811 | MLT23_2X 200_512T S | MLT23_2X 200_512T S | 17 | 17 | 17 | 17 | -52.89 | -52.36 | -56.1 | 7.07 | 7.56 | 7.07 | 7.56 | TN - no control |  | 0.00 | 0.00 | 0.00 | 0.00 |  |  |  |  | 04/01/2017 | Active | Glenn Gleizer | 68835/68833 | ENG-CS MICROWAVE | AT 1133 MITKAN GISHA (4dB) | TN20P;10397 | TN2P ; 10500 | 0.43 | -0.43 | 115Mb TO 200Mb | -60 | -60 | 56 | 0.01527918 | 0.01025868 | 0.07499146 | 0.05302669 | 0.01529809 | 0.01027378 | 0.07521309 | 0.05320791
6146-5 | 2032 | HARDUF |  | 345.21 | 741046 | 217453 | 231.1 | 0 | h011 | 23190 | RFS | SU1-220 | 34.9 | SU1-220 | 13 |  | SH | 1699 | SHFARAM E. POLE |  | 165.21 | 743970 | 216681 | 165.6 |  | A570 | 21990 | RFS | SU2-220 | 40.1 | SU2-220 | 7.21925401687622 | 3 | SH_Asy | RAU2X Ericsson | 23 | 23G/ 87 83 RAU2X | V | 3.02 | 1+0/1+1 | 150 | 28 | MMU2H at both sites | 50-19811 | MLT23_2X 75x2_128 S_R | MLT23_2X 75x2_128 S | 18 | 18 | 18 | 18 | -44.6 | -44.11 | -52.1 | 23.4 | 23.87 | 23.4 | 23.87 | TN - no control | 0 | 0.00 | 0.00 | 0.00 | 0.00 |  |  |  |  | 09/11/2014 | Active | Inna Slutsky | 68835/68835 | ENG-CS MICROWAVE | At 1699 the antenna is behind cover; (4dB) ONLY SITE 1699 IS PROTECTED;The real antenna hight at 1699 is 4m | TN20P ; 10464 | TN2P ; | -1.35 | 1.35 | 138Mb TO 150Mb | -68 | -68 | 56 | 0.00339062 | 0.00247275 | 0.02023893 | 0.01537841 | 0.00339234 | 0.00247417 | 0.02025962 | 0.01539542
6146-6 | 2032 | HARDUF |  | 345.21 | 741046 | 217453 | 231.1 | 0 | h011 | 23190 | RFS | SU1-220 | 34.9 | SU1-220 | 13 |  | SH | 1699 | SHFARAM E. POLE |  | 165.21 | 743970 | 216681 | 165.6 |  | A570 | 21990 | RFS | SU2-220 | 40.1 | SU2-220 | 7.21925401687622 | 3 | SH_Asy | RAU2X Ericsson | 23 | 23G/ 87 83 RAU2X | V | 3.02 | 1+0/1+1 | 200 | 28 | MMU2H at both sites | 50-19811 | MLT23_2X 200_512A S_R | MLT23_2X 200_512A S | 17 | 17 | 17 | 17 | -45.6 | -45.11 |  | 13.4 | 13.88 | 13.4 | 13.88 | TN - no control | 0 | 0.00 | 0.00 | 0.00 | 0.00 |  |  |  |  | 06/06/2017 | Planned | Amit Tzur | 87967/87967 | ENG-CELLULAR TRAFFIC TEAM | At 1699 the antenna is behind cover; (4dB) ONLY SITE 1699 IS PROTECTED;The real antenna hight at 1699 is 4m | TN20P ; 10464 | TN2P ; | -1.35 | 1.35 | 138Mb TO 200Mb-Must | -59 | -59 | 56 | 0.01579813 | 0.0115998 | 0.07720256 | 0.05900879 | 0.0158156 | 0.01161392 | 0.07740948 | 0.05917824
6152-3 | 3273 | AABLIN |  | 265.61 | 749152 | 217359 | 57.9 | 0 | A568 | 23190 | Ericsson | E2-220 | 40 | E2-220 | 44 |  | SH | 1594 | AFEK SADOT |  | 85.61 | 748769 | 212238 | 27.1 | 172.22.247.15 | A109 | 21990 | Ericsson | E2-220 | 40 | E2-220 | 25 |  | SH | RAU2Xu Ericsson | 23 | 23G/ 87 83 RAU2Xu | V | 5.14 | 1+0 | 200 | 28 | MMU2H at both sites | 50-19811 | MLET23_2XU 200_512A S | MLET23_2XU 200_512A S | 17 | 17 | 17 | 17 | -41.23 | -40.7 | -43.3 | 18.77 | 19.3 | 18.77 | 19.3 | TN - no control | 0 | 0.00 | 0.00 | 0.00 | 0.00 |  |  |  |  | 06/11/2014 | Active | Glenn Gleizer | 68835/68835 | ENG-CS MICROWAVE |  | TN2P ; 10243 | TN20P ; 10235 | -0.55 | 0.55 | 115Mb TO 200Mb | -60 | -60 | 56 | 0.0194386 | 0.01466137 | 0.09246628 | 0.07234635 | 0.0195514 | 0.01475012 | 0.09351427 | 0.073197
615-6 | 302 | HOHAV HYARDEN |  | 138.85 | 721901 | 249129 | 263.4 |  | E302 | 23190 | Ericsson | E1_2-220 | 36.2 | E1_2-220 | 50 |  | Default_Feeder | 667 | BEIT YOSEF |  | 318.85 | 719016 | 251650 | -206.6 | 0 | A387 | 21990 | Ericsson | E2_2-220 | 40 | E2_2-220 | 49 |  | Default_Feeder | RAU2X Ericsson | 23 | 23G/ 87 83 RAU2X | V | 3.83 | 1+0 | 200 | 28 | MMU2H at both sites | 50-19811 | MLT23_2X 200_512A S | MLT23_2X 200_512A S | 17 | 17 | 15 | 15 | -41.51 | -41.01 | -43.2 | 18.49 | 18.99 | 18.49 | 18.99 | T.N - no control | 0 | 0.00 | 0.00 | 0.00 | 0.00 |  |  |  |  | 21/05/2015 | Active | Amit Tzur | 68835/68835 | ENG-CS MICROWAVE |  | TN20P ; 11573 | TN20P ; 11565 | -7.07 | 7.07 | 159Mb TO 200Mb-MUST | -60 | -60 | 56 | 0.01129504 | 0.00840331 | 0.05765769 | 0.0445776 | 0.01129671 | 0.00840467 | 0.05767767 | 0.0445939
6166-2 | 5160 | HADAR 11 HERTZELIA |  | 14.17 | 675034 | 185834 | 63.7 | 0 | A901 | 23190 | RFS | LA05-220 | 28.8 | LA05-220 | 28 | 27 | SH | 2049 | MASHTELAT HERZELIA |  | 194.17 | 676440 | 186189 | 51.5 | 172.24.14.209 | b140 | 21990 | Ericsson | E1-220 | 36.2 | E1-220 | 18 |  | Default_Feeder | RAU2Xu Ericsson | 23 | 23G/ 87 83 RAU2Xu | V | 1.45 | 1+0 | 150 | 28 | MMU2D at both sites | 50-19811 | MLET23_2XU 75x2_128 S | MLET23_2XU 75x2_128 S | 18 | 18 | 18 | 18 | -45.21 | -44.73 | -43.3 | 22.79 | 23.27 | 22.79 | 23.27 | TN - no control | 0 | 0.00 | 0.00 | 0.00 | 0.00 |  |  |  |  | 13/11/2014 | Active | Inna Slutsky | 68833/68835 | ENG-CS MICROWAVE | at 5160 the antenna is behind a window (4dB) |  | TN20P ; 10482 | -0.83 | 0.83 | MMU2D insted of MMU2H | -68 | -68 | 56 | 0.00041537 | 0.00027239 | 0.00325752 | 0.00225666 | 0.00041569 | 0.00027266 | 0.00326135 | 0.0022598
6171-2 | 817 | KFAR MENAHEM |  | 206.35 | 627631 | 184450 | 91.9 | 172.22.178.125 | b306 | 38612 | Ericsson | E1_2-380 | 40 | E1_2-380 | 42.5 |  | Default_Feeder | 5425 | ISTIS |  | 26.35 | 624988 | 183141 | 104.8 | 0 | A996 | 37352 | Ericsson | E1_2-380 | 40 | E1_2-380 | 10 |  | Default_Feeder | RAU2X Ericsson | 38 | RAU2X 38G/ 16 12 | V | 2.95 | 1+0 | 72 | 14 | MMU2H at both sites | 50-08953 | MLET38_2X 35x2_128S S | MLET38_2X 35x2_128S S | 17 | 17 | 17 | 17 | -40.12 | -39.8 | -44.2 | 28.88 | 29.2 | 28.88 | 29.2 | TN - no control | 0 | 0.00 | 0.00 | 0.00 | 0.00 |  |  |  |  | 07/01/2015 | Active | Amit Tzur | no ref/no ref | ENG-CS MICROWAVE | the path is blocked by an ELEC-POLE (att 3dBm) | TN2P ; 11003 | TN2P ; 12145 | -0.30 | 0.30 | 43Mb TO 72Mb | -69 | -69 | 56 | 0.01195608 | 0.01053392 | 0.0605825 | 0.05426229 | 0.0119584 | 0.01053588 | 0.06061029 | 0.05428582
6176-4 | 188 | RAANANA AHOZA 100 St. |  | 148.27 | 676353 | 188617 | 59.3 | 172.24.52.205 | D188 | 19232.5 | Ericsson | E2_2-180 | 39.2 | E2_2-180 | 24.8 | 21 | SH | 1017 | HAYESHURUN St.29 HOD HASHARON |  | 328.27 | 674039 | 190048 | 48.7 | 172.24.52.209 | a800 | 18222.5 | Or | Printed 18GHz 8x8 | 24 | Printed 18GHz 8x8 | 27.4 | 26.4 | SMA+LNG | RAU2X Ericsson | 18 | 18G/ 16 12 RAU2X | V | 2.72 | 1+0 | 200 | 27.5 | MMU2H at both sites | 50-19782 | MLT18_2X 200_512A S | MLT18_2X 200_512A S | 17 | 17 | 17 | 17 | -54.97 | -54.4 | -55.8 | 5.03 | 5.6 | 5.03 | 5.6 | TN - no control | 0 | 0.00 | 0.00 | 0.00 | 0.00 |  |  |  |  | 23/07/2014 | Active | Glenn Gleizer | 68834/73937 | ENG-CS MICROWAVE | AT 1017 MITKAN GISHA (4dB) | TN20P ; 11223 | TN2P ; 11022 | -0.13 | 0.13 | 115Mb TO 200Mb | -60 | -60 | 56 | 0.06560241 | 0.04174773 | 0.26641893 | 0.17980237 | 0.06622369 | 0.04223722 | 0.27104277 | 0.18356013
6181-2 | 6040 | HOKOK |  | 233.37 | 753610 | 246487 | -25.6 | 172.21.88.146 | 560a | 23190 | Ericsson | E2-220 | 40 | E2-220 | 35 |  | Default_Feeder | 1263 | RAVID |  | 53.37 | 750683 | 242550 | 194.6 | 172.24.18.246 | 0f02 | 21990 | RFS | SU1-220 | 34.9 | SU1-220 | 8 | 0 | SH | RAU1 Ericsson | 23 | RAU1 23G/ 48 46 | V | 4.91 | 1+0 | 34 | 28 | MMU2C at both sites |  | ML23E 17x2_34+2 St | ML23E 17x2_34+2 St | 20 | 20 | 18 | 18 | -91.84 | -90.96 | -44.2 | -15.41 | -14.11 | -15.41 | -14.11 | TN - no control | 0 | 0.00 | 0.00 | 0.00 | 0.00 |  |  |  |  | 20/02/2010 | Active | Moran David | 24/23 | MLM |  | TN2P ; 10272 | TN2P ; 11672 | 2.31 | -2.31 |  | -77 | -77 | 56 | 100 | 100 | 100 | 100 | 100 | 100 | 100 | 100
6181-3 | 6040 | HOKOK |  | 233.37 | 753610 | 246487 | -25.6 | 172.21.88.146 | 560a | 23190 | Ericsson | E2-220 | 40 | E2-220 | 35 |  | Default_Feeder | 1263 | RAVID |  | 53.37 | 750683 | 242550 | 194.6 | 172.24.18.246 | 0f02 | 21990 | RFS | SU1-220 | 34.9 | SU1-220 | 21 | 0 | SH | RAU2X Ericsson | 23 | 23G/ 87 83 RAU2X | V | 4.91 | 1+0 | 70 | 14 | MMU2H/K at both sites | 50-19811 | MLT23_2X 35x2_128 S | MLT23_2X 35x2_128 S | 18 | 18 | 18 | 18 | -43.02 | -42.5 |  | 27.56 | 28.5 | 27.56 | 28.5 | TN - no control | 0 | 0.00 | 0.00 | 0.00 | 0.00 |  |  |  |  | 18/01/2016 | Planned | Amit Tzur | 68835/68835 | ENG-CS MICROWAVE | The real antenna hight at 1263 is 8m | TN2P ; 10272 | TN2P ; 11672 | 2.41 | -2.41 | 43Mb TO 72Mb | -71 | -71 | 56 | 0.00643465 | 0.00461064 | 0.03533958 | 0.02644339 | 0.00643586 | 0.00461154 | 0.03535416 | 0.02645414
6198-4 | 229 | ROSH TSURIM | yes | 254.51 | 619119 | 211732 | 949.9 | 172.22.194.29 | 172.24.43.205 | 19370 | RFS | SUX4-190 | 44.5 | SUX4-190 | 12 |  | Default_Feeder | 1538 | NECHUSHA |  | 74.51 | 614622 | 195507 | 413.8 | 172.22.184.49 | 172.24.43.201 | 18360 | RFS | SUX4-190 | 44.5 | SUX4-190 | 4 |  | Default_Feeder | SDH CERAGON 18 (16QAM) D | 18 | SDH 18H TH-TL | V | 16.84 | 1+0 | 155 | 55 |  |  | CERAGON 18 (16QAM) D | CERAGON 18 (16QAM) D | 20 | 20 | 20 | 20 | -37.68 | -36.5 |  | 35.32 | 36.5 | 35.32 | 36.5 |  | 0 | 0.00 | 0.00 | 0.00 | 0.00 |  |  |  |  | 23/09/2014 | Active | Yariv Dagan | 91/91 | MLM | Shared antnnas with 6199 Co Channel ; frq optimization | TN20P ; 10783 | TN2P;12186 | -1.83 | 1.83 |  | -73 | -73 | 56 | 0.01206678 | 0.00875431 | 0.06107022 | 0.04619319 | 0.01207098 | 0.00875758 | 0.06112064 | 0.04623237
6200-3 | TKGT | METEG KIRIAT GAT |  | 78.74 | 611348 | 179056 | 130.6 | 172.22.184.249 | 172.24.43.193 | 19081.25 | RFS | SUX4-190 | 44.5 | SUX4-190 | 43 |  | Default_Feeder | 1538 | NECHUSHA |  | 258.74 | 614622 | 195507 | 413.8 | 172.22.184.49 | 172.24.43.197 | 18071.25 | RFS | SUX4-190 | 44.5 | SUX4-190 | 19 |  | Default_Feeder | SDH CERAGON 18 (16QAM) E | 18 | SDH 18L TH-TL | V | 16.77 | 1+0 | 155 | 55 |  |  | CERAGON 18 (16QAM) E | CERAGON 18 (16QAM) E | 20 | 20 | 19 | 19 | -40.89 | -39.78 | -37 | 32.11 | 33.22 | 32.11 | 33.22 |  | 0 | 0.00 | 0.00 | 0.00 | 0.00 |  |  |  |  | 03/12/2008 | Active | Yariv Dagan | 91/91 | MLM | Shared antnnas with 6201 Co Channel | TN20P ; 10641 | TN2P;12186 | 0.90 | -0.90 |  | -73 | -73 | 56 | 0.01443843 | 0.0104674 | 0.07138833 | 0.05396407 | 0.01446695 | 0.01048781 | 0.07170515 | 0.05420083
6201-3 | TKGT | METEG KIRIAT GAT |  | 78.74 | 611348 | 179056 | 130.6 | 172.22.184.249 | 172.24.43.193 | 19081.25 | RFS | SUX4-190 | 44.5 | SUX4-190 | 43 |  | Default_Feeder | 1538 | NECHUSHA |  | 258.74 | 614622 | 195507 | 413.8 | 172.22.184.49 | 172.24.43.197 | 18071.25 | RFS | SUX4-190 | 44.5 | SUX4-190 | 19 |  | Default_Feeder | SDH CERAGON 18 (16QAM) E | 18 | SDH 18L TH-TL | H | 16.77 | 1+0 | 155 | 55 |  |  | CERAGON 18 (16QAM) E | CERAGON 18 (16QAM) E | 20 | 20 | 20 | 20 | -39.89 | -38.78 | -36 | 33.11 | 34.22 | 33.11 | 34.22 |  | 0 | 0.00 | 0.00 | 0.00 | 0.00 |  |  |  |  | 08/07/2015 | Shut Down | Inna Slutsky | 91/91 | ENG-CS MICROWAVE | Shared antnnas with 6200 Co Channel | TN20P ; 10641 | TN2P;12186 | 0.90 | -0.90 |  | -73 | -73 | 56 | 0.02305287 | 0.01679969 | 0.10725454 | 0.08144362 | 0.02307556 | 0.01681607 | 0.10751415 | 0.0816392
6202-3 | 1236 | KESHET YONATAN |  | 196.84 | 764164 | 275548 | 669.9 |  | b184 | 18792.5 | Ericsson | E2-180 | 39.2 | E2-180 | 20 |  | LNG+LNG+SH | 4125 | TSOMET DALIOT |  | 16.84 | 755783 | 273012 | 458.8 | 0 | 9A46 | 17782.5 | Ericsson | E2-180 | 39.2 | E2-180 | 17 |  | Default_Feeder | RAU2X Ericsson | 18 | RAU2X 18G/ 15 11 | V | 8.76 | 1+0 | 70 | 13.75 | MMU2H at 1236 & MMU2K at 4125 | 50-19782 | MLT18_2X 35x2_128 S_13.75 | MLT18_2X 35x2_128 S_13.75 | 18 | 18 | 18 | 18 | -45.08 | -44.31 | -46.7 | 25.92 | 26.57 | 25.92 | 26.57 | TN - no control | 0 | 0.00 | 0.00 | 0.00 | 0.00 |  |  |  |  | 24/12/2016 | Active | Itzhak Kesselman | 87966/87966 | ENG-CS MICROWAVE |  | TN2P ;11757 |  | -1.40 | 1.40 | 43Mb TO 72Mb-MUST | -71 | -71 | 56 | 0.00919927 | 0.00670847 | 0.04822921 | 0.03664435 | 0.00920167 | 0.00671039 | 0.04825807 | 0.03666741
6203-4 | 4389 | TZOMET RAMOT |  | 340.07 | 751906 | 261173 | -197 | 0 | 702A | 19370 | Ericsson | E2-180 | 39.2 | E2-180 | 39 |  | SH | 1364 | PARK HAYARDEN |  | 160.07 | 757903 | 258998 | -187.4 | 172.24.18.65 | b335 | 18360 | Ericsson | E1-180 | 34.4 | E1-180 | 25 |  | SH | RAU2X Ericsson | 18 | 18G/ 17 13 RAU2X | V | 6.38 | 1+0 | 200 | 27.5 | MMU2H at both sites | 50-19782 | MLT18_2X 200_512A S | MLT18_2X 200_512A S | 17 | 17 | 17 | 17 | -46.26 | -45.52 | -56.7 | 13.74 | 14.48 | 13.74 | 14.48 | TN - no control | 0 | 0.00 | 0.00 | 0.00 | 0.00 |  |  |  |  | 24/07/2014 | Active | Zoey Hatzor | 68834/68834 | ENG-CS MICROWAVE |  | TN2P ; 11521 | TN6P ; 11520 | 0.04 | -0.04 | 138Mb TO 200Mb | -60 | -60 | 56 | 0.03054788 | 0.02171699 | 0.13701823 | 0.10182643 | 0.03258775 | 0.02325863 | 0.15002591 | 0.11202148
6205-5 | 1263 | RAVID |  | 65.16 | 750683 | 242550 | 194.6 | 172.24.18.246 | g002 | 19081.25 | RFS | SUX4-190 | 44.5 | SUX4-190 | 10 | 0 | LNG | 953 | HAN HAGLILIT |  | 245.16 | 755006 | 251888 | -59.4 | 172.24.18.49 | c455 | 18071.25 | RFS | SUX4-190 | 44.5 | SUX4-190 | 39 | 0 | LNG | RAU2X Ericsson | 18 | 18G/ 16 12 RAU2X | V | 10.29 | 1+0 | 406 | 56 | MMU2H at both sites | 50-19782 | MLT18_2X 406_512A S | MLT18_2X 406_512A S | 17 | 17 | 12 | 12 | -41.52 | -40.66 | -46.4 | 16.48 | 17.32 | 16.48 | 17.32 | TN - no control |  | 0.00 | 0.00 | 0.00 | 0.00 |  |  |  |  | 06/10/2016 | Active | Amit Tzur | 87966/87966 | ENG-CELLULAR TRAFFIC TEAM | The real antenna hight at 1263 is 7m | TN2P ; 11672 | 0 | -1.25 | 1.25 | 237Mb TO 406Mb-MUST | -58 | -58 | 56 | 0.03920045 | 0.02816736 | 0.17021901 | 0.12768035 | 0.0395353 | 0.02841387 | 0.17291965 | 0.12974925
6206-2 | 4899 | GIVAT YOAV PELEPHON |  | 78.75 | 745714 | 263843 | 298.5 |  | b009 | 18792.5 | RFS | SU2-190 | 38.6 | SU2-190 | 47 |  | SH | 1096 | NOV |  | 258.75 | 747609 | 273369 | 399.9 |  | c261 | 17782.5 | RFS | SU2-190 | 38.6 | SU2-190 | 41 |  | SH | RAU2X Ericsson | 18 | RAU2X 18G/ 15 11 | V | 9.71 | 1+0 | 92 | 27.5 | MMU2H at both sites | 50-19782 | MLT18_2X 46x2_16 S_27.5 | MLT18_2X 46x2_16 S_27.5 | 19 | 19 | 19 | 19 | -47.69 | -46.95 | -54.2 | 27.78 | 28.65 | 27.78 | 28.65 | T.N - no control | 0 | 0.00 | 0.00 | 0.00 | 0.00 |  |  |  |  | 26/06/2013 | Active | Zoey Hatzor | 68834/68834 | ENG-CS MICROWAVE | AT 4899 Pelephone Mast | TN6P ; 12358 | TN6P ; 10279 | 0.57 | -0.57 | ACM impossible | -76 | -76 | 56 | 0.00907345 | 0.00650644 | 0.04765482 | 0.03568238 | 0.00908083 | 0.00651207 | 0.04774338 | 0.03574985
6208-3 | 6105 | SOKOLOV St.10 HOD HASHARON |  | 89.32 | 674339 | 191033 | 53.5 | 172.24.53.113 | A630 | 18985.5 | Or | Printed 18GHz 8x8 | 24 | Printed 18GHz 8x8 | 30 | 30 | SMA | 2932 | MOSHAV ELISHAMA |  | 269.32 | 674367 | 193408 | 27.1 | 172.24.53.251 | 178b | 17975.5 | Ericsson | E2_2-180 | 39.2 | E2_2-180 | 25 | 0 | Default_Feeder | RAU2X Ericsson | 18 | RAU2X 18G/ 15 11 | V | 2.38 | 1+0 | 200 | 27.5 | MMU2H at both sites | 50-19782 | MLT18_2X 200_512A S | MLT18_2X 200_512A S | 17 | 17 | 17 | 17 | -51.4 | -50.84 | -44.1 | 8.56 | 8.99 | 8.56 | 8.99 | T.N - no control |  | 0.00 | 0.00 | 0.00 | 0.00 |  |  |  |  | 18/08/2014 | Active | Itzhak Kesselman | 73937/68834 | ENG-CS MICROWAVE |  | TN2P ; 10473 | TN20P ; 11047 | -0.72 | 0.72 | 138Mb TO 200Mb | -60 | -60 | 56 | 0.01299548 | 0.0090241 | 0.06513945 | 0.04742923 | 0.01302878 | 0.00905144 | 0.06550201 | 0.04773462
6210-4 | 546 | JERUSALEM CROWN PLAZA HOTEL |  | 232.21 | 632477 | 219306 | 816.3 | 0 | B546 | 39200 | Andrew | VHLPX1-38 | 40.1 | VHLPX1-38 | 75 | 74 | SH | 2601 | SHEARI TZEDEK HOSPITAL |  | 52.22 | 631177 | 217629 | 773.1 | 0 | A561 | 37940 | Andrew | VHLPX1-38 | 40.1 | VHLPX1-38 | 33 | 32 | SH | RAU2X Ericsson | 38 | 38G/ 18 14 RAU2X | V | 2.12 | 1+0 | 200 | 28 | MMU2H at both sites | 50-08953 | MLT38_2X 200_512A S | MLT38_2X 200_512A S | 16 | 16 | 7 | 7 | -45.63 | -45.32 | -47.1 | 11.92 | 12.55 | 11.92 | 12.55 | TN - no control |  | 0.00 | 0.00 | 0.00 | 0.00 |  |  |  |  | 03/12/2014 | Active | Inna Slutsky | no ref/no ref | ENG-CS MICROWAVE |  | TN20P ; 11550 ;TN20P ; 10927 | TN2P ; 11343 | -2.56 | 2.56 | 94Mb TO 200Mb | -58 | -58 | 56 | 0.0543815 | 0.04440149 | 0.22630146 | 0.18970586 | 0.05438284 | 0.04440256 | 0.22631764 | 0.18971862
6216-5 | 2988 | HANITA ST 64 HAIFA |  | 265.53 | 743932 | 201572 | 177.2 | 0 | A545 | 38640 | Ericsson | E1_2-380 | 40 | E1_2-380 | 36 | 35 | Default_Feeder | 1009 | ROMEMA |  | 85.53 | 743829 | 200254 | 190.6 | 172.22.179.141 | C028 | 37380 | Ericsson | E1_2-380 | 40 | E1_2-380 | 27 | 20 | Default_Feeder | RAU2X Ericsson | 38 | RAU2X 38G/ 16 12 | V | 1.32 | 1+0 | 200 | 28 | MMU2H at both sites | 50-08953 | MLT38_2X 200_512T S | MLT38_2X 200_512T S | 16 | 16 | 9 | 9 | -39.84 | -39.54 | -42.1 | 18.16 | 18.46 | 18.16 | 18.46 | T.N- no control | 0 | 0.00 | 0.00 | 0.00 | 0.00 |  |  |  |  | 12/03/2017 | Active | Miki Barklifa | no ref/no ref | ENG-CELLULAR TRAFFIC TEAM | At 1009 the antenna is behind cover (3dB);The real antenna hight at 1009 is 21m;frq optimization | TN2P ; 11907 | TN6P ; 11906 | 0.19 | -0.19 | 159Mb TO 200Mb | -58 | -58 | 56 | 0.00617916 | 0.00531168 | 0.03411562 | 0.02990865 | 0.00618939 | 0.00532039 | 0.03423846 | 0.03001308
6217-2 | 4899 | GIVAT YOAV PELEPHON |  | 217.93 | 745714 | 263843 | 298.5 |  | a009 | 18792.5 | RFS | SU2-190 | 38.6 | SU2-190 | 47 |  | SH | 314 | DGANIA |  | 37.93 | 733820 | 254575 | -200 | 172.22.176.5 | c314 | 17782.5 | RFS | SUX4-190 | 44.5 | SUX4-190 | 37 |  | LNG | RAU2X Ericsson | 18 |  | V | 15.08 | 1+0 | 200 | 28 | MMU2H at both sites | 50-19811 | MLT23_2X 200_512A S | MLT23_2X 200_512A S | 17 | 17 | 17 | 17 | -45.51 | -44.52 | -54.8 | 14.49 | 15.48 | 14.49 | 15.48 | T.N - no control | 0 | 0.00 | 0.00 | 0.00 | 0.00 |  |  |  |  | 06/03/2017 | Shut Down | Baruch Zekaria | 68834/68834 | ENG-CS MICROWAVE |  | TN6P ; 12358 | TN20P ; 10916 | -1.93 | 1.93 | 46Mb TO 200Mb | -60 | -60 | 56 | 0.08008486 | 0.0563814 | 0.31690837 | 0.23352482 | 0.08135988 | 0.05728315 | 0.32555099 | 0.23991879
6219-5 | 692 | EYLON |  | 286.15 | 774060 | 221207 | 319.4 | 172.22.179.53 | H207 | 19095 | RFS | SU2-190 | 38.6 | SU2-190 | 19 |  | SH | 691 | MEKOROT SHLOMI |  | 106.15 | 775935 | 214731 | 126.7 | 0 | a650 | 18085 | Ericsson | E2-180 | 39.2 | E2-180 | 28 |  | SH | RAU2X Ericsson | 18 | 18G/ 16 12 RAU2X | V | 6.74 | 1+0 | 70 | 13.75 | MMU2Hat both sites | 50-19782 | MLT18_2X 35x2_128 S_13.75 | MLT18_2X 35x2_128 S_13.75 | 18 | 18 | 14 | 14 | -45.37 | -44.65 | -47.3 | 25.63 | 26.35 | 25.63 | 26.35 | T.N - no control | 0 | 0.00 | 0.00 | 0.00 | 0.00 |  |  |  |  | 03/06/2013 | Active | Yariv Dagan | 68834/68834 | ENG-CS MICROWAVE |  | TN20P ; 10566 | TN6P ; 10279 | -1.61 | 1.61 | 43Mb TO 72Mb | -71 | -71 | 56 | 0.00633234 | 0.00453776 | 0.03485023 | 0.02607939 | 0.00634341 | 0.00454646 | 0.0349831 | 0.02618372
6221-4 | 3039 | KIKAR HASHABAT |  | 158.48 | 632889 | 220704 | 797.8 | 172.24.28.57 | a633 | 22525 | Or | Printed 23GHz 8x8 | 24 | Printed 23GHz 8x8 | 15 | 17 | SMA | 388 | SHTRAOS 17 JERUSALEM |  | 338.48 | 632605 | 220816 | 803.7 | 172.24.28.45 | 388C | 21325 | RFS | LA05-220 | 28.8 | LA05-220 | 23.8 | 22.8 | LNG | RAU2X Ericsson | 23 | RAU2X 23G/ 85 81 | H | 0.31 | 1+0 | 70 | 14 | MMU2H at both sites | 50-19811 | MLT23_2X 35x2_128 S | MLT23_2X 35x2_128 S | 18 | 18 | 17 | 17 | -46.66 | -46.17 | -47.4 | 24.34 | 24.83 | 24.34 | 24.83 | TN - no control | 0 | 0.00 | 0.00 | 0.00 | 0.00 |  |  |  |  | 05/07/2012 | Active | Zoey Hatzor | 68833/68833 | ENG-CELLSITE JERUSALEM&SOUTH | AT 3039 MITKAN GISHA (4dB) | TN2P ; 10711 |  | 4.46 | -4.46 |  | -71 | -71 | 56 | 0 | 0 | 0 | 0 | 0 | 0 | 0 | 0
6226-0 | 1072 | NAHAL TSIN |  | 280.19 | 528029 | 208679 | 99 |  | a106 | 18792.5 | RFS | SU2-190 | 38.6 | SU2-190 | 169 | 166 | SH_Sym | 5119 | HAR HALAK |  | 100.19 | 529152 | 202432 | 473.3 | 0 | B853 | 17782.5 | RFS | SU2-190 | 38.6 | SU2-190 | 32 |  | SH_Sym | RAU1 Ericsson | 18 | RAU1 18G/ 15 11 | V | 6.35 | 1+1 | 4 | 3.5 |  |  | ML18E 2x2 HP | ML18E 2x2 HP | 24 | 24 | 24 | 24 | -42.17 | -41.47 | -43.5 | 43.83 | 44.53 | 43.83 | 44.53 | 838 | 0 | 0.00 | 0.00 | 0.00 | 0.00 |  |  |  |  | 13/11/2005 | Active |  | 21/21 | MER |  |  |  | 2.41 | -2.41 |  | -86 | -86 | 56 | 0.00096633 | 0.0006614 | 0.00679051 | 0.00488256 | 0.00096634 | 0.00066141 | 0.00679064 | 0.00488266
6226-1 | 1072 | NAHAL TSIN |  | 280.19 | 528029 | 208679 | 99 |  | a106 | 18792.5 | RFS | SU2-190 | 38.6 | SU2-190 | 169 | 166 | SH_Sym | 5119 | HAR HALAK |  | 100.19 | 529152 | 202432 | 473.3 | 0 | B853 | 17782.5 | RFS | SU2-190 | 38.6 | SU2-190 | 32 |  | SH_Sym | RAU1 Ericsson | 18 | RAU1 18G/ 15 11 | V | 6.35 | 1+1 | 34 | 27.5 |  |  | ML18E 17x2_34+2 HP | ML18E 17x2_34+2 HP | 24 | 24 | 24 | 24 | -42.17 | -41.47 |  | 34.83 | 35.53 | 34.83 | 35.53 | 838 | 0 | 0.00 | 0.00 | 0.00 | 0.00 |  |  |  |  | 23/05/2012 | Planned | Michal Shmuleviz | 79912/79912 | ENG-CELLSITE JERUSALEM&SOUTH |  |  |  | 2.41 | -2.41 |  | -77 | -77 | 56 | 0.00207362 | 0.00145165 | 0.01319471 | 0.00967528 | 0.00207371 | 0.00145172 | 0.01319577 | 0.00967613
6227-1 | 8895 | SHERUT CENTER MODIYIN |  | 217.44 | 644015 | 196749 | 142.8 | 0 | R014 | 18792.5 | Ericsson | E1-180 | 34.4 | E1-180 | 17 | 14 | SH_Sym | 0014 | MISHMAR AYALON |  | 37.44 | 642240 | 195390 | 130.2 | 172.24.13.185 | C014 | 17782.5 | Ericsson | E1-180 | 34.4 | E1-180 | 24 |  | SH_Sym | RAU1 Ericsson | 18 | RAU1 18G/ 15 11 | V | 2.24 | 1+1 | 16 | 13.75 | yes |  | ML18E 8x2_2x8 HP | ML18E 8x2_2x8 HP | 24 | 24 | 24 | 24 | -45.39 | -44.88 | -41.5 | 34.61 | 35.12 | 34.61 | 35.12 | 9 | 0 | 0.00 | 0.00 | 0.00 | 0.00 |  |  |  |  | 31/01/2017 | Shut Down | Michal Kappel | 20/20 | ENG-CS MICROWAVE |  |  | TN20P ; 11001 | -0.26 | 0.26 |  | -80 | -80 | 56 | 0.0000816 | 0.0000461 | 0.00079101 | 0.00048108 | 0.0000818 | 0.0000462 | 0.00079241 | 0.00048224 |  | yes
6234-2 | 546 | JERUSALEM CROWN PLAZA HOTEL |  | 109.91 | 632477 | 219306 | 816.3 | 0 | 172.24.41.61 | 23190 | RFS | SU2-220 | 40.1 | SU2-220 | 79 | 74 | Default_Feeder | 1256 | BROTHERS ISRAEL MEMILA |  | 289.91 | 631814 | 221137 | 768.7 | 172.24.11.117 | 172.24.41.66 | 21990 | RFS | SU1-220 | 34.9 | SU1-220 | 31 | 27 | Default_Feeder | SDH CERAGON 23 A | 23 | SDH 23H TH-TL | H | 1.95 | 1+0 | 155 | 28 |  |  | CERAGON 23 A | CERAGON 23 A | 17 | 17 | 11 | 11 | -43.18 | -42.69 | -43 | 22.82 | 23.31 | 22.82 | 23.31 |  |  | 0.00 | 0.00 | 0.00 | 0.00 |  |  |  |  | 10/07/2012 | Active |  |  | ENG-CELLSITE JERUSALEM&SOUTH | at site 546 the antenna is a warm antenna | TN20P ; 11550 ;TN20P ; 10927 | TN2P ; 11395 | -2.76 | 2.76 |  | -66 | -66 | 56 | 0.0022365 | 0.00160228 | 0.01409192 | 0.01054308 | 0.00223652 | 0.0016023 | 0.01409217 | 0.01054329
6235-3 | 5921 | SILO TIRAT TZVI |  | 346.09 | 703086 | 250045 | -227.3 | NCC | a790 | 18792.5 | Ericsson | E2-180 | 39.2 | E2-180 | 12 |  | SH | 1705 | ITZTADION BEIT SHEAN |  | 166.09 | 711607 | 247934 | -148.2 |  | d311 | 17782.5 | Ericsson | E2-180 | 39.2 | E2-180 | 31 |  | SH | RAU1 Ericsson | 18 | RAU1 18G/ 15 11 | V | 8.78 | 1+0 | 32 | 27.5 | MMU2H at both sites |  | ML18E 16x2_34+2 HP | ML18E 16x2_34+2 HP | 24 | 24 | 19 | 19 | -44.55 | -43.87 | -39.1 | 31.63 | 32.86 | 31.63 | 32.86 | TN - no control | 0 | 0.00 | 0.00 | 0.00 | 0.00 |  |  |  |  | 04/07/2012 | Active | Glenn Gleizer | 79912/79912 | Bintech |  | TN6P ; 12175 | TN20P ; 12173 | 0.64 | -0.64 |  | -77 | -77 | 56 | 0.00532041 | 0.00365863 | 0.02995141 | 0.02162381 | 0.00532912 | 0.00366477 | 0.03005594 | 0.02169742
6235-4 | 5921 | SILO TIRAT TZVI |  | 346.09 | 703086 | 250045 | -227.3 | NCC | a790 | 18792.5 | Ericsson | E2-180 | 39.2 | E2-180 | 17 |  | SH | 1705 | ITZTADION BEIT SHEAN |  | 166.09 | 711607 | 247934 | -148.2 |  | d311 | 17782.5 | Ericsson | E2-180 | 39.2 | E2-180 | 31 |  | SH | RAU2Xu Ericsson | 18 | RAU2Xu 18G/ 15 11 | V | 8.78 | 1+0 | 70 | 13.75 | MMU2H at both sites | 50-19782 | MLET18_2XU 35x2_128 S_13.75 | MLET18_2XU 35x2_128 S_13.75 | 18 | 18 | 18 | 18 | -43.11 | -42.33 |  | 27.36 | 28.66 | 27.36 | 28.66 | TN - no control | 0 | 0.00 | 0.00 | 0.00 | 0.00 |  |  |  |  | 28/03/2017 | Planned | Amit Tzur | 87968/87968 | ENG-CS MICROWAVE | The real antenna hight at 5921 is 12m | TN6P ; 12175 | TN20P ; 12173 | 0.60 | -0.60 | 43Mb TO 72Mb-MUST | -71 | -71 | 56 | 0.007974 | 0.00544628 | 0.04258957 | 0.03056694 | 0.00799911 | 0.00546265 | 0.04287319 | 0.03076236
6240-3 | 249 | R.SHARON S.CENTER |  | 239.91 | 672864 | 185019 | 65.4 | 0 | 249A | 19095 | Ericsson | E1-180 | 34.4 | E1-180 | 23 | 20 | SH | 701 | HAKFAR HAYAROK GLILOT |  | 59.91 | 671507 | 182677 | 25.8 | 172.22.193.251 | G384 | 18085 | Ericsson | E1-180 | 34.4 | E1-180 | 18 |  | SH | RAU2X Ericsson | 18 | 18G/ 16 12 RAU2X | V | 2.71 | 1+0 | 200 | 27.5 | MMU2H at both sites | 50-19782 | MLT18_2X 200_512A S | MLT18_2X 200_512A S | 17 | 17 | 14 | 14 | -45.85 | -45.27 | -44.2 | 14.12 | 14.43 | 14.12 | 14.43 | T.N - no control | 0 | 0.00 | 0.00 | 0.00 | 0.00 |  |  |  |  | 17/04/2014 | Active | Glenn Gleizer | 68834/68834 | ENG-CS MICROWAVE |  | TN2P ; 10948 | TN20P ; 11534 | -0.95 | 0.95 | ACM impossible | -60 | -60 | 56 | 0.00459509 | 0.00331936 | 0.02636579 | 0.01986838 | 0.00460752 | 0.00333011 | 0.02651488 | 0.01999739
6240-4 | 249 | R.SHARON S.CENTER |  | 239.91 | 672864 | 185019 | 65.4 | 0 | 249A | 38612 | Ericsson | E1_2-380 | 40 | E1_2-380 | 23 | 20 | Default_Feeder | 701 | HAKFAR HAYAROK GLILOT |  | 59.91 | 671507 | 182677 | 25.8 | 172.22.193.251 | G384 | 37352 | Ericsson | E1_2-380 | 40 | E1_2-380 | 18 |  | Default_Feeder | RAU2X Ericsson | 38 | RAU2X 38G/ 16 12 | V | 2.71 | 1+0 | 200 | 28 | MMU2H at both sites | 50-08953 | MLT38_2X 200_512A S | MLT38_2X 200_512A S | 16 | 16 | 14 | 14 | -39.33 | -39.01 |  | 18.66 | 18.98 | 18.66 | 18.98 | T.N - no control | 0 | 0.00 | 0.00 | 0.00 | 0.00 |  |  |  |  | 11/08/2016 | Planned | Glenn Gleizer | PATUR/PATUR | ENG-CS MICROWAVE |  | TN2P ; 10948 | TN20P ; 11534 | -0.95 | 0.95 | 115Mb TO 200Mb-MUST | -58 | -58 | 56 | 0.02989086 | 0.02621803 | 0.13445076 | 0.11995737 | 0.02990971 | 0.02623362 | 0.13467177 | 0.12014437
6241-3 | 1313 | MAALE HACHAMISHA |  | 72.00 | 636317 | 210629 | 803.9 |  | 6A40 | 18792.5 | Or | Printed 18GHz 8x8 | 24 | Printed 18GHz 8x8 | 10 | 9 | SMA | 4910 | ADAR MOUNTAIN | yes | 252.00 | 636906 | 212442 | 869.8 | 172.22.194.13 | c248 | 17782.5 | Ericsson | E1-180 | 34.4 | E1-180 | 20 |  | Default_Feeder | RAU1 Ericsson | 18 | RAU1 18G/ 15 11 | V | 1.91 | 1+0 | 32 | 27.5 | MMU2H at both sites |  | ML18E 16x2_34+2 HP | ML18E 16x2_34+2 HP | 24 | 24 | 22 | 22 | -49.14 | -48.6 | -52.6 | 27.86 | 28.4 | 27.86 | 28.4 | TN - no control | 0 | 0.00 | 0.00 | 0.00 | 0.00 |  |  |  |  | 17/07/2012 | Active | Glenn Gleizer | 73938/79911 | ENG-CELLSITE JERUSALEM&SOUTH | AT 1313 MITKAN GISHA (4dB) | TN2P ; 12136 | TN20P ; 10727 | 2.16 | -2.16 |  | -77 | -77 | 56 | 0.00011955 | 0.0000688 | 0.00110234 | 0.00068139 | 0.00011956 | 0.0000688 | 0.00110241 | 0.00068145
6243-2 | 320 | LAVY |  | 341.81 | 742089 | 239863 | 306.6 | 0 | 3B20 | 19370 | RFS | SU4-190 | 44.6 | SU4-190 | 21 |  | LNG | 4385 | BEIT JAN |  | 161.81 | 762478 | 233163 | 755.5 | 0 | A910 | 18360 | Ericsson | E2-180 | 39.2 | E2-180 | 31 |  | SH_Sym | RAU1 Ericsson | 18 | 18G/ 17 13 RAU1 | V | 21.46 | 1+0/1+1 | 16 | 13.75 | MMU2C at 320 & agile at 4385 |  | ML18E 8x2_2x8 HP_R | ML18E 8x2_2x8 HP | 24 | 24 | 24 | 24 | -45.97 | -44.6 | -48.3 | 34.03 | 35.4 | 34.03 | 35.4 | 711 | 0 | 0.00 | 0.00 | 0.00 | 0.00 |  |  |  |  | 29/02/2016 | Shut Down | Zoey Hatzor | 79924/79912 | ENG-CS MICROWAVE | ONLY Site 4385 is Protected | TN20P ; 12110 |  | 1.23 | -1.23 |  | -80 | -80 | 56 | 0.01752747 | 0.01264032 | 0.08450464 | 0.06358789 | 0.0175618 | 0.01266285 | 0.08487699 | 0.06384591 | yes
6244-4 | 1146 | KFAR KARA |  | 305.86 | 712396 | 205507 | 126.5 | 172.22.182.129 | A070 | 22525 | RFS | SU1-220 | 34.9 | SU1-220 | 13 | 12 | SH_Sym | 1839 | KIBBUTZ REGAVIM |  | 125.86 | 714311 | 202858 | 117.4 | 172.22.182.121 | 335B | 21325 | RFS | SU1-220 | 34.9 | SU1-220 | 19 |  | SH | RAU2X Ericsson | 23 | RAU2X 23G/ 85 81 | V | 3.27 | 1+1/1+0 | 200 | 28 | MMU2H at both sites | 50-19811 | MLT23_2X 200_512A S | MLT23_2X 200_512A S_R | 17 | 17 | 17 | 17 | -54.13 | -53.49 | -56.4 | 5.87 | 6.51 | 5.87 | 6.51 | T.N - no control | 0 | 0.00 | 0.00 | 0.00 | 0.00 |  |  |  |  | 29/10/2014 | Active | Zoey Hatzor | 68835/68835 | ENG-CS MICROWAVE | AT 1146 ANTENNA BEHIND WINDOW (5dB) Only site 1146 is protected | TN2P ; 11781 | TN20P ; 11780 | -0.04 | 0.04 | 115Mb TO 200Mb | -60 | -60 | 56 | 0.11356256 | 0.07499213 | 0.429437 | 0.29930123 | 0.11661284 | 0.07731819 | 0.44789652 | 0.31388286
6245-3 | 1940 | TZOR NATAN MAHARAV |  | 258.14 | 683250 | 201296 | 182.2 | 172.22.193.93 | A068 | 18792.5 | Ericsson | E2-180 | 39.2 | E2-180 | 19 |  | SH | 5903 | SMARA KENYON TIRA |  | 78.14 | 682098 | 195809 | 73.7 | 0 | a690 | 17782.5 | Ericsson | E1-180 | 34.4 | E1-180 | 21 | 21 | SH | RAU2X Ericsson | 18 | RAU2X 18G/ 15 11 | V | 5.61 | 1+0 | 150 | 27.5 | MMU2H at both sites | 50-19782 | MLT18_2X 75x2_128 S_27.5 | MLT18_2X 75x2_128 S_27.5 | 18 | 18 | 18 | 18 | -48.59 | -47.92 | -45.1 | 19.41 | 19.29 | 19.41 | 19.29 | T.N- no control | 0 | 0.00 | 0.00 | 0.00 | 0.00 |  |  |  |  | 29/10/2014 | Active | Amit Tzur | 68834/68834 | ENG-CS MICROWAVE | AT 5903 ANTENNA BEHIND WINDOW (5dB) | TN6P ; 11860 | TN2P ; 11861 | -1.11 | 1.11 | 115Mb TO 150Mb | -68 | -68 | 56 | 0.00882735 | 0.00701205 | 0.0465283 | 0.03808292 | 0.00885377 | 0.0070371 | 0.04682475 | 0.03836594
6250-3 | 5283 | KFAR MANDA MIZBALA |  | 81.58 | 745131 | 223258 | 174.9 | 172.22.179.165 | 348A | 18985.5 | RFS | SU4-190 | 44.6 | SU4-190 | 23 |  | LNG | 2615 | BOEINA NUGEDAT |  | 261.58 | 746847 | 234847 | 158.8 | 0 | 010A | 17975.5 | Ericsson | E2-180 | 39.2 | E2-180 | 28 |  | SH | RAU2X Ericsson | 18 | RAU2X 18G/ 15 11 | V | 11.72 | 1+0 | 200 | 27.5 | MMU2H at both sites | 50-19782 | MLT18_2X 200_512A S | MLT18_2X 200_512A S | 17 | 17 | 17 | 17 | -42.35 | -41.45 | -50.5 | 16.95 | 18.44 | 16.95 | 18.44 | TN - no control | 0 | 0.00 | 0.00 | 0.00 | 0.00 |  |  |  |  | 06/11/2014 | Active | Inna Slutsky | 68834/68834 | ENG-CS MICROWAVE |  | TN20P ; 11928 | 2P ; 10934 | -0.13 | 0.13 | 46Mb TO 200Mb | -60 | -60 | 56 | 0.04291785 | 0.02840346 | 0.18417892 | 0.12861092 | 0.05058097 | 0.0331468 | 0.22532017 | 0.15571523
6259-2 | 4820 | ASHRAWI FAMILY JER |  | 286.39 | 636534 | 221666 | 779.5 | 0 | A705 | 18985.5 | Or | Printed 18GHz 8x8 | 24 | Printed 18GHz 8x8 | 21 | 20 | SMA_0.3m_Asy | 558 | MIRS NEBI SAMUEL | yes | 106.39 | 637807 | 217339 | 848.1 | 0 | C558 | 17975.5 | Ericsson | E2-180 | 39.2 | E2-180 | 21 | 2 | Integrated_Asy | RAU2X Ericsson | 18 | RAU2X 18G/ 15 11 | V | 4.51 | 1+1 | 70 | 13.75 | MMU2H at both sites | 50-19782 | MLT18_2X 35x2_128 S_13.75 | MLT18_2X 35x2_128 S_13.75 | 18 | 18 | 18 | 18 | -56.98 | -56.35 | -57.1 | 14 | 14.65 | 14 | 14.65 | TN - no control | 0 | 0.00 | 0.00 | 0.00 | 0.00 |  |  |  |  | 29/05/2017 | Active | Amit Tzur | 73937/68834 | ENG-CS MICROWAVE | AT 4820 MITKAN GISHA (4dB) | TN2P ; 10753 | TN20P ; 10752 | 1.04 | -1.04 | 43Mb TO 72Mb-MUST | -71 | -71 | 56 | 0.01421563 | 0.00996989 | 0.07042896 | 0.05172561 | 0.01422107 | 0.00997424 | 0.07049428 | 0.05177777
6284-3 | 821 | ORON |  | 272.83 | 536447 | 201534 | 355 |  | 356b | 23525 | Ericsson | E1_2-220 | 36.2 | E1_2-220 | 53 |  | Default_Feeder | 2452 | ORON IND |  | 92.83 | 536527 | 199914 | 451.3 | 0 | A902 | 22325 | Ericsson | E1_2-220 | 36.2 | E1_2-220 | 50 |  | Default_Feeder | RAU2 Ericsson | 23 | 23G/ 48 46 RAU2 | V | 1.62 | 1+0 | 34 | 28 | MMU2C at both sites | 50-19811 | ML23E_2 17x2_34+2 HP | ML23E_2 17x2_34+2 HP | 23 | 23 | 13 | 13 | -39.18 | -38.74 | -40.1 | 37.82 | 38.26 | 37.82 | 38.26 | TN - no control | 0 | 0.00 | 0.00 | 0.00 | 0.00 |  |  |  |  | 06/05/2015 | Active | Inna Slutsky | 79918/79918 | ENG-CELLSITE JERUSALEM&SOUTH |  | TN6P;12436 |  | 3.49 | -3.49 |  | -77 | -77 | 56 | 0.000075 | 0.0000447 | 0.00073461 | 0.00046829 | 0.000075 | 0.0000447 | 0.00073461 | 0.00046829
628-6 | 0021 | NAZARET RASKO CENTER |  | 43.67 | 734883 | 230775 | 489.7 | 172.24.12.252 | b021 | 23190 | Ericsson | E1_2-220 | 36.2 | E1_2-220 | 13 | 6 | Default_Feeder | 775 | HAR YONA NATZRAT ILIT |  | 223.67 | 735851 | 231699 | 492 | 172.24.12.89 | a404 | 21990 | Ericsson | E1_2-220 | 36.2 | E1_2-220 | 13 |  | Default_Feeder | RAU2X Ericsson | 23 | 23G/ 87 83 RAU2X | V | 1.34 | 1+0 | 200 | 28 | MMU2H at both sites | 50-19811 | MLT23_2X 200_512A S | MLT23_2X 200_512A S | 17 | 17 | 8 | 8 | -42.29 | -41.81 | -41.1 | 17.63 | 16.97 | 17.63 | 16.97 | TN - no control |  | 0.00 | 0.00 | 0.00 | 0.00 |  |  |  |  | 27/10/2014 | Active | Glenn Gleizer | 68835/68835 | ENG-CS MICROWAVE |  | TN20P;10458 | TN6P ; 11979 | -0.21 | 0.21 | 115Mb TO 200Mb | -60 | -60 | 56 | 0.00082358 | 0.00069975 | 0.0059089 | 0.00512794 | 0.00082493 | 0.00070119 | 0.00592514 | 0.00514525
6288-1 | 5923 | AMUD TEORA ELAD |  | 314.62 | 662515 | 197054 | 165.3 | 0 | 234a | 26187 | Ericsson | E1_2-260 | 37.3 | E1_2-260 | 30 |  | Integrated_Sym | 735 | KIBBUTZ EINAT |  | 134.62 | 664781 | 194758 | 61.1 | 172.24.201.116 | B019 | 25179 | Ericsson | E1_2-260 | 37.3 | E1_2-260 | 33 |  | Default_Feeder | RAU2Xu Ericsson | 26 | 26G/ 57 53 RAU2Xu | V | 3.23 | 1+1/1+0 | 64 | 28 | MMU2C at both sites | 50-19808 | MLET26_2XU 032x2_16S S | MLET26_2XU 032x2_16S S | 20 | 20 | 17 | 17 | -44.34 | -44.11 | -51.5 | 33.66 | 33.89 | 33.66 | 33.89 | TN - no control | 0 | 0.00 | 0.00 | 0.00 | 0.00 |  |  |  |  | 29/10/2014 | Active | Amit Tzur | 68835/68835 | ENG-CS MICROWAVE | Only site 5923 is Protected |  |  | -1.83 | 1.83 | ACM impossible | -78 | -78 | 56 | 0.00232362 | 0.00189147 | 0.01456831 | 0.01218036 | 0.00232376 | 0.00189159 | 0.01456998 | 0.01218183
6292-8 | 0066 | GANEI YOHANAN |  | 326.78 | 641007 | 184355 | 61.5 | 0 | A066 | 23370 | Ericsson | E1_2-220 | 36.2 | E1_2-220 | 26 |  | Default_Feeder | 1876 | OTOMATZIYA REHOVOT |  | 146.78 | 644657 | 181965 | 40.1 | 172.22.211.5 | a808 | 22170 | Ericsson | E1_2-220 | 36.2 | E1_2-220 | 29 | 28 | Integrated_Sym | RAU2X Ericsson | 23 | 23G/ 88 84 RAU2X | V | 4.36 | 1+0/1+1 | 150 | 28 | MMU2H at both sites | 50-19811 | MLT23_2X 75x2_128 S_R | MLT23_2X 75x2_128 S | 18 | 18 | 18 | 18 | -47.91 | -47.45 | -48.5 | 20.09 | 20.55 | 20.09 | 20.55 | TN - no control | 0 | 0.00 | 0.00 | 0.00 | 0.00 |  |  |  |  | 01/01/2014 | Active | Mano Yaari | 68835/68835 | ORG-TECH-SOLUTION TEAM | Only site 1876 is protected | TN20P ; 11591 | TN2P ; 11335 | -0.26 | 0.26 | 115Mb TO 150Mb | -68 | -68 | 56 | 0.01226184 | 0.00925988 | 0.06192815 | 0.04850556 | 0.01230765 | 0.0092965 | 0.0624067 | 0.04889933
6293-3 | 4069 | RAMOT TEORA |  | 11.72 | 636057 | 219263 | 746.4 | 0 | A890 | 19315 | RFS | SU1-190 | 33.3 | SU1-190 | 21 |  | SH | 838 | PSAGOT | yes | 191.73 | 645248 | 221171 | 899.8 | 172.24.11.129 | g220 | 18305 | Ericsson | E2-180 | 39.2 | E2-180 | 30 |  | SH_Asy | RAU2Xu Ericsson | 18 | 18G/ 17 13 RAU2Xu | V | 9.39 | 1+0/1+1 | 70 | 13.75 | MMU2H at both sites | 50-19782 | MLET18_2XU 35x2_128 S_13.75 | MLET18_2XU 35x2_128 S_13.75 | 18 | 18 | 18 | 18 | -51.81 | -50.96 | -56.1 | 18.25 | 20.04 | 18.25 | 20.04 | TN - no control | 0 | 0.00 | 0.00 | 0.00 | 0.00 |  |  |  |  | 14/05/2014 | Active | Inna Slutsky | 68834/68834 | ENG-CS MICROWAVE | Only site 838 is Protected |  | TN20P ; 10750 | 1.01 | -1.01 | 43Mb TO 72Mb | -71 | -71 | 56 | 0.0282245 | 0.01801047 | 0.12790563 | 0.08652702 | 0.02824678 | 0.01802356 | 0.12816125 | 0.08668401
6296-1 | 5092 | TAASIYA ATAROT | yes | 195.76 | 640415 | 220135 | 761.3 | 0 |  | 19315 | RFS | SU2-190 | 38.6 | SU2-190 | 30 | 0 | IP10_Asy_18G_direct | 114 | GIVAT SHAUL |  | 15.76 | 632724 | 217964 | 776.5 | 0 |  | 18305 | RFS | SU2-190 | 38.6 | SU2-190 | 24 | 19 | Default_Feeder | IP10 Ceragon | 18 | IP10 18H TH-TL | V | 7.99 | 1+1/1+0 | 103.5 | 27.5 |  |  | Cer18G_28MHz_44E1_32QAM_c | Cer18G_28MHz_44E1_32QAM_c | 20 | 20 | 17 | 17 | -45.01 | -44.22 | -47 | 32.37 | 26.17 | 32.37 | 26.17 |  |  | 0.00 | 0.00 | 0.00 | 0.00 |  |  |  |  | 14/02/2013 | Active | Moran David | 73939/73939 | ENG-CS MICROWAVE | Only site 5092 is Protected; THE REAL HIGHT AT 5092 IS 21 m | TN20P ; 11502 | TN2P ; 11679 | 0.07 | -0.07 |  | -77 | -77 | 56 | 0.00476085 | 0.00677615 | 0.0271913 | 0.03696579 | 0.00476463 | 0.00679042 | 0.02723675 | 0.03713707
6297-4 | 203 | TIVON HASINIT |  | 39.35 | 735157 | 212585 | 143.4 | 0 | B203 | 19315 | RFS | SU2-190 | 38.6 | SU2-190 | 11 |  | SH | 2229 | TIVON MIZBALA |  | 219.35 | 737346 | 214380 | 208.2 | 0 | A210 | 18305 | RFS | SU1-190 | 33.3 | SU1-190 | 23 |  | SH | RAU2X Ericsson | 18 | 18G/ 17 13 RAU2X | V | 2.83 | 1+0 | 200 | 27.5 | MMU2H at both sites | 50-19782 | MLT18_2X 200_512A S | MLT18_2X 200_512A S | 17 | 17 | 17 | 17 | -40.31 | -39.72 | -44.8 | 19.69 | 20.28 | 19.69 | 20.28 | TN - no control | 0 | 0.00 | 0.00 | 0.00 | 0.00 |  |  |  |  | 23/04/2017 | Active | Amit Tzur | 87966/87966 | ENG-CELLULAR TRAFFIC TEAM |  | TN6P ; 12165 | TN6P ; 12166 | 1.54 | -1.54 | 138Mb TO 200Mb-MUST | -60 | -60 | 56 | 0.00198789 | 0.00135709 | 0.01271879 | 0.00912462 | 0.00199028 | 0.00135903 | 0.01274746 | 0.00914788
6301-3 | 375 | MOSHAV MAZOR |  | 55.75 | 661462 | 194005 | 66.4 | 0 | 3B75 | 39228 | Ericsson | E1_2-380 | 40 | E1_2-380 | 17 |  | Default_Feeder | 4160 | AMUD TEORA ELAD NORTH |  | 235.75 | 662795 | 195963 | 120.3 | 0 | 469A | 37968 | Ericsson | E1_2-380 | 40 | E1_2-380 | 38 |  | Integrated_Sym | RAU2Xu Ericsson | 38 | 38G/ 18 14 RAU2Xu | V | 2.37 | 1+0/1+1 | 72 | 14 | MMU3A at both sites | 50-08953 | MLET38_2Xu 35x2_128S S | MLET38_2Xu 35x2_128S S | 17 | 17 | 13 | 13 | -43.58 | -43.27 | -49.5 | 25.41 | 25.73 | 25.41 | 25.73 | T.N - no control | 0 | 0.00 | 0.00 | 0.00 | 0.00 |  |  |  |  | 18/05/2017 | Active | Miki Barklifa | no ref/no ref | ENG-CELLULAR TRAFFIC TEAM | Only site 4160 is Protected;frq optimization | TN20P ; 10684 | TN2P ; 10494 | 1.74 | -1.74 | 43Mb TO 72Mb-MUST | -69 | -69 | 56 | 0.01072919 | 0.0094151 | 0.05513637 | 0.04921217 | 0.01073011 | 0.00941587 | 0.05514732 | 0.04922144
630-2 | 872 | ASHDOT REFET |  | 352.21 | 730069 | 255088 | -194.7 | 0 | 416A | 22845 | Ericsson | E1_2-220 | 36.2 | E1_2-220 | 37 |  | Default_Feeder | 314 | DGANIA |  | 172.21 | 733820 | 254575 | -200 | 172.22.176.5 | e314 | 21645 | Ericsson | E1_2-220 | 36.2 | E1_2-220 | 39 |  | Default_Feeder | RAU2Xu Ericsson | 23 | 23G/ 86 82 RAU2Xu | V | 3.79 | 1+0 | 70 | 14 | MMU2D at both sites | 50-19811 | MLET23_2XU 35x2_128 S | MLET23_2XU 35x2_128 S | 18 | 18 | 18 | 18 | -42.01 | -41.41 | -46.1 | 28.87 | 28.47 | 28.87 | 28.47 | TN - no control | 0 | 0.00 | 0.00 | 0.00 | 0.00 |  |  |  |  | 30/03/2017 | Shut Down | Zoey Hatzor | 68835/68835 | ENG-CS MICROWAVE |  |  | TN20P ; 10916 | -0.06 | 0.06 | ACM impossible | -71 | -71 | 56 | 0.00291067 | 0.00234026 | 0.01772223 | 0.01465902 | 0.00291854 | 0.00234818 | 0.01781674 | 0.01475405
6302-3 | 6430 | YSHIVAT ARBAAT HARUCHOT ZFAT |  | 167.28 | 763499 | 246144 | 669 | 0 | a680 | 18985.5 | Or | Printed 18GHz 8x8 | 24 | Printed 18GHz 8x8 | 21.2 | 21.6 | SMA | 2147 | BIET HOLIM ZIV ZFAT |  | 347.28 | 762134 | 246452 | 619.5 | 172.21.82.50 | 0a79 | 17975.5 | Ericsson | E1_2-180 | 34.4 | E1_2-180 | 52 | 29 | Default_Feeder | RAU2Xu Ericsson | 18 | RAU2Xu 18G/ 15 11 | V | 1.4 | 1+0 | 150 | 27.5 | MMU2D at both sites | 50-19782 | MLET18_2XU 75x2_128 S_27.5 | MLET18_2XU 75x2_128 S_27.5 | 18 | 18 | 18 | 18 | -50.48 | -49.95 | -51.4 | 17.51 | 18.04 | 17.51 | 18.04 | TN - no control | 0 | 0.00 | 0.00 | 0.00 | 0.00 |  |  |  |  | 02/07/2017 | Active | Amit Tzur | 87965/87966 | ENG-CELLULAR TRAFFIC TEAM | AT 6430 MITKAN GISHA (4dB);The real antenna hight at 2147 is 29+2.5m | TN2P ; 10217 | TN6P ; 10216 | -0.77 | 0.77 | ACM impossible | -68 | -68 | 56 | 0.00029335 | 0.00017556 | 0.00240695 | 0.00153991 | 0.00029348 | 0.00017567 | 0.00240851 | 0.00154119
6312-4 | 317 | KIBUTS_SASA |  | 315.32 | 769987 | 236547 | 848.8 | 172.24.17.177 | A317 | 23475 | Ericsson | E2_2-380 | 44.3 | E2_2-380 | 55 |  | Default_Feeder | 4128 | MATAT MEKOROT |  | 135.32 | 772207 | 234352 | 800.8 | 172.24.17.252 | B925 | 22275 | Ericsson | E2_2-380 | 44.3 | E2_2-380 | 60 |  | Default_Feeder | RAU2X Ericsson | 23 | 23G/ 88 84 RAU2X | V | 3.12 | 1+0 | 200 | 28 | MMU2H at 4128 & MMU3A at 0317 | 50-19811 | MLT23_2X 200_512A S | MLT23_2X 200_512A S | 17 | 17 | 11 | 11 | -41.15 | -40.71 | -44.8 | 18.85 | 19.29 | 18.85 | 19.29 | TN - no control | 0 | 0.00 | 0.00 | 0.00 | 0.00 |  |  |  |  | 15/01/2017 | Active | Amit Tzur | 87968/87968 | ENG-CS MICROWAVE | The real antenna hight at 4128 is 8m;The real antenna hight at 0317 is 28m;something is blocking link (10db) | TN20P ; 10697 | TN20P ; 10207 | -0.79 | 0.79 | 159Mb TO 200Mb-MUST | -60 | -60 | 56 | 0.00720197 | 0.00535362 | 0.03897871 | 0.030114 | 0.00720363 | 0.005355 | 0.03899868 | 0.03013053
631-3 | 952 | HAON_952 |  | 242.20 | 736491 | 259641 | -134.6 | 172.22.195.137 | 101B | 23250 | RFS | SU2-220 | 40.1 | SU2-220 | 41 |  | SH_Sym | 314 | DGANIA |  | 62.20 | 733820 | 254575 | -200 | 172.22.176.5 | d314 | 22050 | RFS | SU2-220 | 40.1 | SU2-220 | 39 |  | SH_Sym | RAU2X Ericsson | 23 | 23G/ 87 83 RAU2X | V | 5.73 | 1+1 | 200 | 28 | MMU2H at both sites | 50-19811 | MLT23_2X 200_512A S | MLT23_2X 200_512A S | 17 | 17 | 17 | 17 | -48.14 | -47.63 | -52.3 | 11.81 | 12.37 | 11.81 | 12.37 | T.N - no control | 0 | 0.00 | 0.00 | 0.00 | 0.00 |  |  |  |  | 08/09/2016 | Active | Amit Tzur | 87967/87967 | ENG-CELLULAR TRAFFIC TEAM |  | TN20P;12483 | TN20P ; 10916 | -0.68 | 0.68 | 115Mb TO 200Mb-MUST | -60 | -60 | 56 | 0.0709964 | 0.05296013 | 0.28537797 | 0.22114672 | 0.07133891 | 0.0532271 | 0.28813226 | 0.22336429
6320-5 | 0029 | OR AKIVA |  | 51.83 | 713556 | 192854 | 11.5 | 172.24.23.122 | C182 | 19370 | RFS | SU2-190 | 38.6 | SU2-190 | 29 | 17 | SH | 1145 | NORTH BINIAMINA |  | 231.83 | 715975 | 195931 | 14 | 172.22.182.97 | d412 | 18360 | RFS | SU2-190 | 38.6 | SU2-190 | 37 |  | SH | RAU2X Ericsson | 18 | 18G/ 17 13 RAU2X | V | 3.91 | 1+0 | 200 | 27.5 | MMU2H at both sites | 50-19782 | MLT18_2X 200_512A S | MLT18_2X 200_512A S | 17 | 17 | 14 | 14 | -41.04 | -40.41 | -44.2 | 18.96 | 19.58 | 18.96 | 19.58 | T.N - no control |  | 0.00 | 0.00 | 0.00 | 0.00 |  |  |  |  | 25/02/2015 | Active | Amit Tzur | 68834/68834 | ENG-CS MICROWAVE |  | TN20P ; 10615 | TN20P ; 10747 | 0.18 | -0.18 | 159Mb TO 200Mb-MUST | -60 | -60 | 56 | 0.00503652 | 0.00354943 | 0.02855605 | 0.02106121 | 0.00515359 | 0.0036407 | 0.02963851 | 0.02193283
6320-6 | 0029 | OR AKIVA |  | 51.83 | 713556 | 192854 | 11.5 | 172.24.23.122 | 1F82 | 26187 |  | EX2_2-260 | 41.5 | EX2_2-260 | 29 | 17 | SH | 1145 | NORTH BINIAMINA |  | 231.83 | 715975 | 195931 | 14 | 172.22.182.97 | a412 | 25179 |  | EX2_2-260 | 41.5 | EX2_2-260 | 37 |  | SH | RAU2X Ericsson | 26 | 26G/ 57 53 RAU2X | V | 3.91 | 1+0 | 200 | 28 | MMU2H at both sites | 50-19808 | MLT26_2X 200_512A S | MLT26_2X 200_512A S | 19 | 19 | 13 | 13 | -39.08 | -38.88 |  | 20.91 | 21.12 | 20.91 | 21.12 | T.N - no control |  | 0.00 | 0.00 | 0.00 | 0.00 |  |  |  |  | 07/04/2016 | Planned | Amit Tzur | 78809/78809 | ENG-CS MICROWAVE | Shared antenna with 20456 | TN20P ; 10615 | TN20P ; 10747 | 0.18 | -0.18 | 94Mb TO 200Mb-MUST | -60 | -60 | 56 | 0.01394239 | 0.01167457 | 0.06924976 | 0.05933958 | 0.01406689 | 0.01178275 | 0.07039167 | 0.06035011
6323-5 | 851 | RAKEVET DAROM TLV |  | 339.57 | 661387 | 179959 | 16.4 | 172.24.51.129 | RD03 | 18985.5 | Ericsson | E2_2-180 | 39.2 | E2_2-180 | 26 |  | Integrated_Sym | 9362 | DORYANOV ST.5 TLV |  | 159.57 | 664966 | 178626 | 10.5 | 0 | 013R | 17975.5 | Ericsson | E1_2-180 | 34.4 | E1_2-180 | 67 | 66 | Integrated_Sym | RAU2X Ericsson | 18 | RAU2X 18G/ 15 11 | V | 3.82 | 1+1 | 150 | 27.5 | MMU2D at both sites | 50-19782 | MLT18_2X 75x2_128 S_27.5 | MLT18_2X 75x2_128 S_27.5 | 18 | 18 | 18 | 18 | -47.13 | -46.51 | -47.5 | 20.87 | 21.49 | 20.87 | 21.49 | TN - no control | 0 | 0.00 | 0.00 | 0.00 | 0.00 |  |  |  |  | 31/01/2012 | Active | Oren Ashkenazi | 68834/68834 | MLM |  | TN20P;11086 | TN2P ; 11935 | 0.50 | -0.50 |  | -68 | -68 | 56 | 0.00325718 | 0.00226379 | 0.01954418 | 0.01424137 | 0.00326958 | 0.00227378 | 0.01969295 | 0.01436128
6327-5 | TRML | METEG RAMLE |  | 73.92 | 649075 | 189150 | 78.7 | 172.24.59.251 | SC06 | 18792.5 | Ericsson | EX4-180 | 44.6 | EX4-180 | 15 | 12 | LNG | 652 | MITZPE MODIEIN |  | 253.92 | 651105 | 196192 | 170.2 | 172.24.59.193 | C352 | 17782.5 | Ericsson | EX2_2-180 | 39.2 | EX2_2-180 | 30 |  | SH | RAU2X Ericsson | 18 | RAU2X 18G/ 15 11 | V | 7.33 | 1+0 | 200 | 27.5 | MMU2H at both sites | 50-19782 | MLT18_2X 200_512A S | MLT18_2X 200_512A S | 17 | 17 | 15 | 15 | -39.51 | -38.79 | -42.9 | 18.76 | 21.16 | 18.76 | 21.16 | TN - no control | 0 | 0.00 | 0.00 | 0.00 | 0.00 |  |  |  |  | 11/02/2016 | Active | Amit Tzur | 68834/68834 | ENG-CS MICROWAVE | Shared antenna with 20409 | TN20P ; 10520 | TN6P ; 11867 | 0.83 | -0.83 | 138Mb to 200Mb | -60 | -60 | 56 | 0.01583894 | 0.00910868 | 0.07737605 | 0.04781575 | 0.01591565 | 0.00914602 | 0.07812535 | 0.04821628
6328-3 | 8897 | MERCAZ SHERUT DIMONA |  | 255.70 | 552453 | 202141 | 541.7 | 0 | 47R6 | 38612 | RFS | LA05-380 | 32.4 | LA05-380 | 5 | 4 | SH_Sym | 460 | DIMONA PAZ |  | 75.70 | 552322 | 201627 | 541.3 | 172.22.184.233 | 476E | 37352 | RFS | LA05-380 | 32.4 | LA05-380 | 42 |  | SH | RAU2 Ericsson | 38 | RAU2 38G/ 16 12 | V | 0.53 | 1+1/1+0 | 34 | 28 | MMU2C at both sites | 50-08953 | MLET38_2 17x2_34+2 S | MLET38_2 17x2_34+2 S_R | 17 | 17 | 17 | 17 | -42.06 | -41.76 | -65.2 | 34.94 | 35.24 | 34.94 | 35.24 | TN - no control | 0 | 0.00 | 0.00 | 0.00 | 0.00 |  |  |  |  | 09/11/2015 | Active | Moran David | 17/17 | ENG-CS MICROWAVE | Only site 8897 is protected |  | TN20P ; 11909 | 3.95 | -3.95 |  | -77 | -77 | 56 | 0.00000985 | 0.00000639 | 0.00011824 | 0.0000767 | 0.00000985 | 0.00000639 | 0.00011824 | 0.0000767
6332-1 | 1626 | MINHARA HAR TSOFIM |  | 263.79 | 633045 | 223210 | 765.1 | 172.24.27.245 | a714 | 22525 | Ericsson | E2_2-220 | 40 | E2_2-220 | 10 | 3 | Integrated_Asy | 348 | BINYANEY AUMA HADASH |  | 83.78 | 632613 | 219242 | 814.8 | 172.24.27.185 | 3D48 | 21325 | Ericsson | E1_2-220 | 36.2 | E1_2-220 | 33 | 30 | Default_Feeder | RAU2 Ericsson | 23 | RAU2 23G/ 47 45 | V | 3.99 | 1+1/1+0 | 34 | 28 | MMU2C at 00348 | 50-19811 | ML23E_2 17x2_34+2 HP | ML23E_2 17x2_34+2 HP | 23 | 23 | 20 | 20 | -46.14 | -45.46 | -43.1 | 26.25 | 31.54 | 26.25 | 31.54 | 178 | 0 | 0.00 | 0.00 | 0.00 | 0.00 |  |  |  |  | 08/12/2015 | Shut Down | Michal Kappel | 79917/79918 | ENG-CS MICROWAVE | at site 1626 the antenna is inside an aruba (attenuation of 7dbm) ONLY Site 1262 is Protected | TN2P;12420 | TN20P;10852 | 0.90 | -0.90 |  | -77 | -77 | 56 | 0.00410556 | 0.00179256 | 0.02390448 | 0.0116243 | 0.0041058 | 0.00179262 | 0.02390733 | 0.01162508 |  | yes
6339-6 | 5445 | BIYUV AKO SOUTH |  | 74.52 | 761139 | 207316 | 1.9 | 172.24.18.33 | A651 | 23190 | RFS | SU2-220 | 40.1 | SU2-220 | 30 | 0 | SH_Sym | 885 | KIBOTZ SHOMRAT |  | 254.52 | 761693 | 209316 | 16.8 | 1172.24.18.29 | B259 | 21990 | Ericsson | E1_2-220 | 36.2 | E1_2-220 | 41 | 0 | SH | RAU2X Ericsson | 23 | 23G/ 87 83 RAU2X | V | 2.08 | 1+1/1+0 | 200 | 28 | MMU2H at both sites | 50-19811 | MLT23_2X 200_512A S | MLT23_2X 200_512A S_R | 17 | 17 | 17 | 17 | -47.55 | -47.07 | -46.2 | 12.45 | 12.88 | 12.45 | 12.88 | T.N- no control |  | 0.00 | 0.00 | 0.00 | 0.00 |  |  |  |  | 27/10/2014 | Active | Zoey Hatzor | 68835/68835 | ENG-CS MICROWAVE | AN ORANGE ANTENNA ATTENUTES 9dB AT SITE 885;Only site 5445 is protected | TN20P ; 11127 | TN6P ; 10275 | 0.72 | -0.72 | 159Mb TO 200Mb | -60 | -60 | 56 | 0.00818004 | 0.00589602 | 0.0435454 | 0.03275148 | 0.00820586 | 0.0059168 | 0.04383592 | 0.03299202
6343-2 | 1512 | A T BAR LEV |  | 61.72 | 756858 | 218939 | 103.3 | 172.22.197.105 | 172.24.31.194 | 19232.5 | RFS | SUX4-190 | 44.5 | SUX4-190 | 13 |  | Default_Feeder | 2324 | KIBUTZ TOVAL |  | 241.73 | 759489 | 223831 | 553.4 | 172.24.18.249 | 172.24.31.201 | 18222.5 | RFS | SUX2-190 | 38.5 | SUX2-190 | 34 | 0 | Default_Feeder | SDH CERAGON 18 B | 18 | SDH 18H TH-TL | V | 5.55 | 1+0 | 155 | 27.5 |  |  | CERAGON 18 B | CERAGON 18 B | 17 | 17 | 16 | 16 | -44.27 | -43.58 | -41 | 22.73 | 23.42 | 22.73 | 23.42 |  | 0 | 0.00 | 0.00 | 0.00 | 0.00 |  |  |  |  | 11/05/2008 | Active | Oleg Volman | 91/50 | MLM | SHARED ANTENNAS WITH 6566 | TN6P ; 10099 | TN20P ; 11776 | 4.93 | -4.93 |  | -67 | -67 | 56 | 0.00622569 | 0.00444142 | 0.03433904 | 0.02559697 | 0.00622909 | 0.00444411 | 0.03437985 | 0.02562929
634-4 | 305 | METULA_HAR_TSFIA |  | 156.08 | 797757 | 253689 | 582.6 | 0 | A305 | 19232.5 | RFS | SU4-190 | 44.6 | SU4-190 | 13 |  | LNG_Sym | 954 | KIBUTZ_AMIR |  | 336.08 | 786501 | 258681 | 77 | 0 | D106 | 18222.5 | RFS | SU4-190 | 44.6 | SU4-190 | 20 | 0 | LNG | RAU2X Ericsson | 18 | 18G/ 16 12 RAU2X | V | 12.31 | 1+1/1+0 | 200 | 27.5 | MMU2H at both sites | 50-19782 | MLT18_2X 200_512A S | MLT18_2X 200_512A S | 17 | 17 | 17 | 17 | -41.82 | -40.86 | -44.2 | 17.85 | 19.14 | 17.85 | 19.14 | T.N- no control | 0 | 0.00 | 0.00 | 0.00 | 0.00 |  |  |  |  | 10/03/2014 | Active | Amit Tzur | 68834/68834 | ENG-CS MICROWAVE | Only site 0305 is protected; The real antenna hight at 0954 is 7m | TN6P ; 10295 | TN20P ; 10168 | -2.32 | 2.32 | 115Mb TO 200Mb | -60 | -60 | 56 | 0.04265116 | 0.0293014 | 0.18318279 | 0.13214106 | 0.04281548 | 0.02940864 | 0.18463662 | 0.13314394
6346-2 | 3303 | NORDOW 2 HERZELYA |  | 185.81 | 675026 | 182787 | 39.4 | 172.24.14.185 | a696 | 23250 | Andrew | VFP1-220 | 31.3 | VFP1-220 | 34 | 33.4 | SH | 4962 | KIBUTZ GLIL YAM |  | 5.81 | 673099 | 182591 | 23 | 172.24.14.181 | D468 | 22050 | Ericsson | E1-220 | 36.2 | E1-220 | 31 |  | Default_Feeder | RAU1 Ericsson | 23 | RAU1 23G/ 48 46 | V | 1.94 | 1+0 | 34 | 28 | MMU2C (T.N) at both sites |  | ML23E 17x2_34+2 St | ML23E 17x2_34+2 St | 20 | 20 | 20 | 20 | -42.41 | -41.93 | -46.7 | 34.59 | 35.07 | 34.59 | 35.07 | T.N- no control | 0 | 0.00 | 0.00 | 0.00 | 0.00 |  |  |  |  | 30/03/2017 | Shut Down | Zoey Hatzor | 53/23 | ENG-CS MICROWAVE | AT SITE 3303 ANTENNA IS HIDDEN(3dB) | TN2P ; 10413 | TN20P ; 10408 | -0.41 | 0.41 |  | -77 | -77 | 56 | 0.00022196 | 0.00014385 | 0.00188847 | 0.00129489 | 0.00022205 | 0.00014392 | 0.00188947 | 0.00129571 | yes-Binuy
6357-3 | 4633 | BEYT SHEAN SOUTH |  | 205.50 | 710012 | 246902 | -121 | 0 | A606 | 22525 | Ericsson | E1_2-220 | 36.2 | E1_2-220 | 19 |  | Default_Feeder | 1026 | K_SHLUHOT |  | 25.50 | 708064 | 245973 | -120.3 |  | C107 | 21325 | Ericsson | E1_2-220 | 36.2 | E1_2-220 | 31 |  | Default_Feeder | RAU2X Ericsson | 23 | RAU2X 23G/ 85 81 | V | 2.16 | 1+0 | 150 | 28 | MMU2H at both sites | 50-19811 | MLT23_2X 154_128S S | MLT23_2X 154_128S S | 18 | 18 | 13 | 13 | -41.48 | -40.9 | -47.1 | 26.52 | 27.1 | 26.52 | 27.1 | TN - no control | 0 | 0.00 | 0.00 | 0.00 | 0.00 |  |  |  |  | 31/07/2014 | Active | Zoey Hatzor | 68835/68835 | ENG-CS MICROWAVE |  | TN2P ; 12190 | TN20P ; | 0.35 | -0.35 | 159Mb TO 200Mb | -68 | -68 | 56 | 0.00075369 | 0.00050538 | 0.00547019 | 0.00386359 | 0.0007543 | 0.00050586 | 0.00547749 | 0.00386943
6358-2 | 878 | EIN ZIVAN |  | 145.12 | 777679 | 274133 | 921.4 |  | 149B | 22525 | Ericsson | E2_2-220 | 40 | E2_2-220 | 21 |  | Default_Feeder | 560 | TURBINOT ALONEY BASHAN |  | 325.12 | 772006 | 278087 | 933.1 | 0 | a760 | 21325 | Ericsson | E2_2-220 | 40 | E2_2-220 | 18.5 |  | Integrated_Sym | RAU2X Ericsson | 23 | RAU2X 23G/ 85 81 | V | 6.91 | 1+0/1+1 | 70 | 14 | MMU2H at both sites | 50-19811 | MLT23_2X 35x2_128 S_R | MLT23_2X 35x2_128 S | 18 | 18 | 18 | 18 | -44.86 | -44.03 | -43.8 | 26.14 | 25.35 | 26.14 | 25.35 | TN - no control |  | 0.00 | 0.00 | 0.00 | 0.00 |  |  |  |  | 19/04/2016 | Active | Itzhak Kesselman | 68835/68835 | ENG-CS MICROWAVE | ONLY Site 560 is Protected; The real antenna hight at 0560 is 6m. | TN20P;12406 |  | 0.07 | -0.07 | 43Mb TO 72Mb-MUST | -71 | -71 | 56 | 0.01279053 | 0.01106376 | 0.06424477 | 0.05662918 | 0.01279627 | 0.01107007 | 0.06431364 | 0.05670489
6360-5 | 5462 | GIVAT HERMONIT B. MEKOROT | yes | 192.59 | 787794 | 273804 | 1107.2 | 0 | A338 | 19232.5 | Ericsson | EX2_2-180 | 39.2 | EX2_2-180 | 16 |  | SH | 982 | ORTAL |  | 12.59 | 776424 | 271265 | 897 | 0 | A117 | 18222.5 | RFS | SUX4-190 | 44.5 | SUX4-190 | 28 | 0 | LNG | RAU2X Ericsson | 18 | 18G/ 16 12 RAU2X | V | 11.65 | 1+0 | 180 | 27.5 | MMU2H at both sites | 50-19782 | MLT18_2X 180_256T XPIC S | MLT18_2X 180_256T XPIC S | 17 | 17 | 17 | 17 | -42.63 | -41.69 | -43.5 | 19.95 | 21.31 | 19.95 | 21.31 | TN - no control | 0 | 0.00 | 0.00 | 0.00 | 0.00 |  |  |  |  | 02/07/2017 | Active | Amit Tzur | 87966/87966 | ENG-CS MICROWAVE | Shared antenna with 20598 X-PIC config' | TN20P ; 11995 | TN20P ; 10183 | -1.02 | 1.02 | 94Mb TO 179Mb-MUST | -63 | -63 | 56 | 0.0304327 | 0.02087872 | 0.13656866 | 0.0983982 | 0.0304491 | 0.02088982 | 0.1367645 | 0.09853142
6361-3 | 9053 | CL KIBUTS GLIL YAM |  | 213.35 | 673952 | 184286 | 48.1 | 0 | Q384 | 23525 | Or | Printed 23GHz 8x8 | 24 | Printed 23GHz 8x8 | 17.5 | 16.5 | SMA | 701 | HAKFAR HAYAROK GLILOT |  | 33.35 | 671507 | 182677 | 25.8 | 172.22.193.251 | B384 | 22325 | Ericsson | E2_2-220 | 40 | E2_2-220 | 26 |  | Default_Feeder | RAU2X Ericsson | 23 | 23G/ 88 84 RAU2X | H | 2.93 | 1+0 | 92 | 28 | MMU2H at both sites | 50-19811 | MLT23_2X 46x2_16 S | MLT23_2X 46x2_16 S | 19 | 19 | 19 | 19 | -52.9 | -52.46 | -52.6 | 22.5 | 23.47 | 22.5 | 23.47 | TN - no control | 0 | 0.00 | 0.00 | 0.00 | 0.00 |  |  |  |  | 15/07/2012 | Active | Glenn Gleizer | 68833/68835 | Bintech | AT 9053 MITKAN GISHA (4dB) | TN6P ; 12129 | TN20P ; 11534 | -0.28 | 0.28 |  | -76 | -76 | 56 | 0.00701531 | 0.00494768 | 0.03809831 | 0.02811733 | 0.0070248 | 0.00495464 | 0.03821218 | 0.02820083
6361-4 | 9053 | CL KIBUTS GLIL YAM |  | 213.35 | 673952 | 184286 | 48.1 | 0 | Q384 | 38640 | Ericsson | EX1_2-380 | 40.4 | EX1_2-380 | 17.5 | 16.5 | Default_Feeder | 701 | HAKFAR HAYAROK GLILOT |  | 33.35 | 671507 | 182677 | 25.8 | 172.22.193.251 | B384 | 37380 |  | EX2_2-380 | 44.3 | EX2_2-380 | 26 |  | Default_Feeder | RAU2X Ericsson | 38 | RAU2X 38G/ 16 12 | H | 2.93 | 1+0 | 200 | 28 | MMU2H at both sites | 50-08953 | MLT38_2X 200_512A XPIC S | MLT38_2X 200_512A XPIC S | 16 | 16 | 7 | 7 | -39.35 | -39.03 |  | 17.82 | 18.95 | 17.82 | 18.95 | TN - no control | 0 | 0.00 | 0.00 | 0.00 | 0.00 |  |  |  |  | 18/06/2017 | Planned | Glenn Gleizer | PATUR/PATUR | ENG-CS MICROWAVE | Shared antenna with 20638;X-PIC config | TN6P ; 12129 | TN20P ; 11534 | -0.28 | 0.28 | 46Mb TO 200Mb-MUST | -58 | -58 | 56 | 0.05760066 | 0.04658461 | 0.23791222 | 0.19779523 | 0.05770984 | 0.04665738 | 0.23893088 | 0.19851095
6364-2 | 717 | TZOMET HAR MIRBATZ |  | 314.92 | 556841 | 203834 | 650.5 | 172.22.184.93 | 172.24.197.97 ; F350 | 19370 | RFS | SUX2-190 | 38.5 | SUX2-190 | 22 |  | SH | 483 | PELET MEKOROT |  | 134.92 | 565982 | 194667 | 397.8 | 0 | 172.24.197.94 ; e483 | 18360 | RFS | SUX4-190 | 44.5 | SUX4-190 | 23 |  | SH | SDH Ericsson | 18 | 18G/ 17 13 SDH | H | 12.95 | 1+0 | 155 | 55 |  |  | MLHC 18 155_16 | MLHC 18 155_16 | 17 | 17 | 17 | 17 | -47.99 | -46.98 | -47 | 25.73 | 27.02 | 25.73 | 27.02 |  | 0 | 0.00 | 0.00 | 0.00 | 0.00 |  |  |  |  | 06/10/2016 | Active |  | 48/87 | ENG-CELLSITE JERUSALEM&SOUTH | The real antenna hight at 0717 is 15m;Change freq' by Itzik Tamir; |  |  | -1.10 | 1.10 |  | -74 | -74 | 56 | 0.03294186 | 0.02339458 | 0.14631393 | 0.10863636 | 0.03295536 | 0.02340409 | 0.14647597 | 0.10875046
6365-0 | 717 | TZOMET HAR MIRBATZ |  | 114.93 | 556841 | 203834 | 650.5 | 172.22.184.93 | 172.24.197.98 ; E350 | 19067.5 | RFS | SUX4-190 | 44.5 | SUX4-190 | 26 |  | Default_Feeder | 451 | TZAFIT JUNCTION |  | 294.93 | 550284 | 217941 | 442 | 172.24.53.225 | 172.24.197.101 ; F451 | 18057.5 | RFS | SUX4-190 | 44.5 | SUX4-190 | 47.5180397033691 |  | Default_Feeder | SDH Ericsson | 18 | 18G/ 16 12 SDH | V | 15.56 | 1+0 | 155 | 27.5 |  |  | MLHC 18 155_128 | MLHC 18 155_128 | 17 | 17 | 17 | 17 | -42.01 | -40.95 | -42 | 25.99 | 27.05 | 25.99 | 27.05 |  | 0 | 0.00 | 0.00 | 0.00 | 0.00 |  |  |  |  | 09/07/2006 | Active |  |  | MLM | REAL HEIGHT OF SITE 717-7m ;The real antenna hight at 0451 is 38m |  | TN20P;11776 | -0.69 | 0.69 |  | -68 | -68 | 56 | 0.0223971 | 0.01620441 | 0.10459518 | 0.07892705 | 0.02242479 | 0.01622391 | 0.10490398 | 0.07915465
6366-0 | 466 | METZAD TAMAR |  | 292.11 | 547993 | 223579 | 398.3 | 0 | 172.24.197.9 ; f466 | 19315 | RFS | SUX2-190 | 38.5 | SUX2-190 | 46 |  | Default_Feeder | 451 | TZAFIT JUNCTION |  | 112.11 | 550284 | 217941 | 442 | 172.24.53.225 | 172.24.197.102 ; e451 | 18305 | RFS | SUX2-190 | 38.5 | SUX2-190 | 41 |  | Default_Feeder | SDH Ericsson | 18 | 18G/ 17 13 SDH | V | 6.09 | 1+0 | 155 | 27.5 |  |  | MLHC 18 155_128 | MLHC 18 155_128 | 17 | 17 | 17 | 17 | -44.78 | -44.06 | -46.6 | 23.22 | 23.94 | 23.22 | 23.94 |  | 0 | 0.00 | 0.00 | 0.00 | 0.00 |  |  |  |  | 09/07/2006 | Active |  |  | MLM | THE REAL ANTENNA HIGHT AT 0451IS 23m | TN20P;10002 | TN20P;11776 | 0.35 | -0.35 |  | -68 | -68 | 56 | 0.00718712 | 0.00515261 | 0.03890879 | 0.02912784 | 0.0071912 | 0.00515581 | 0.0389577 | 0.02916635
6367-1 | 1964 | GVAOOT MIGDAL MAIM | yes | 350.27 | 620746 | 209808 | 705.6 | 172.22.194.69 | B262 | 22525 | Ericsson | E2_2-220 | 40 | E2_2-220 | 22 |  | Integrated_Asy | 5146 | TSOMET BAR GIYORA |  | 170.27 | 624395 | 209182 | 725.4 | 172.24.28.209 | a963 | 21325 | RFS | LA05-220 | 28.8 | LA05-220 | 10 | 10 | SH | RAU2 Ericsson | 23 | RAU2 23G/ 47 45 | V | 3.7 | 1+1/1+0 | 34 | 28 | MMU2C (T.N) at both sites | 50-19811 | ML23E_2 17x2_34+2 HP | ML23E_2 17x2_34+2 HP_R | 23 | 23 | 23 | 23 | -105.84 | -104.7 | -50.4 | -28.84 | -27.7 | -28.84 | -27.7 | T.N - no control | 0 | 0.00 | 0.00 | 0.00 | 0.00 |  |  |  |  | 16/06/2010 | Active | Glenn Gleizer | 26/28 | MLM | AT 5146 ANTENNA BEHIND WINDOW (5dB) Only site 1964 is protected | TN20P;10842 | TN2P ; 10843 | -0.19 | 0.19 |  | -77 | -77 | 56 | 100 | 100 | 100 | 100 | 100 | 100 | 100 | 100
6368-2 | 4898 | NEOT GOLAN |  | 66.62 | 744183 | 265443 | 332.4 | 0 | a775 | 23500 | Ericsson | E2_2-220 | 40 | E2_2-220 | 29 |  | Default_Feeder | 1096 | NOV |  | 246.62 | 747609 | 273369 | 399.9 |  | 2b61 | 22300 | Ericsson | E2_2-220 | 40 | E2_2-220 | 31 |  | Default_Feeder | RAU2X Ericsson | 23 | 23G/ 88 84 RAU2X | V | 8.63 | 1+0 | 406 | 56 | MMU2H at 1096 & MMU3A at 4898 | 50-19811 | MLT23_2X 406_512A H | MLT23_2X 406_512A H | 21 | 21 | 21 | 21 | -40.33 | -39.92 | -45.1 | 17.64 | 18.08 | 17.64 | 18.08 | TN - no control | 0 | 0.00 | 0.00 | 0.00 | 0.00 |  |  |  |  | 25/01/2017 | Active | Zoey Hatzor | 87967/87967 | ENG-CS MICROWAVE | AT 4898 PELEPHONE MAST | CN210;12416 | TN6P ; 10279 | 0.46 | -0.46 | 94Mb TO 406Mb-MUST | -58 | -58 | 56 | 0.05604888 | 0.04382483 | 0.23232614 | 0.18756055 | 0.05615495 | 0.0439103 | 0.23331957 | 0.18838373
6369-3 | 1500 | ITAMAR | yes | 289.96 | 675990 | 228712 | 624.1 | Sym | B011 | 22525 | Ericsson | E2_2-220 | 40 | E2_2-220 | 37 |  | Integrated_Sym | 6724 | HAR BRACHA | yes | 109.96 | 677622 | 224219 | 803.4 | 0 | a977 | 21325 | Ericsson | E2_2-220 | 40 | E2_2-220 | 42 |  | Integrated_Sym | RAU2X Ericsson | 23 | RAU2X 23G/ 85 81 | V | 4.78 | 1+1 | 70 | 14 | MMU2D at both sites | 50-19811 | MLT23_2X 35x2_128 S | MLT23_2X 35x2_128 S | 18 | 18 | 18 | 18 | -45.24 | -44.52 | -44.8 | 25.76 | 26.48 | 25.76 | 26.48 | TN - no control | 0 | 0.00 | 0.00 | 0.00 | 0.00 |  |  |  |  | 23/02/2016 | Active | Glenn Gleizer | 68835/68835 | ENG-CS MICROWAVE |  |  |  | 2.38 | -2.38 | ACM impossible | -71 | -71 | 56 | 0.00646804 | 0.00468361 | 0.03549909 | 0.02680709 | 0.00646846 | 0.00468393 | 0.03550415 | 0.02681103
6377-3 | 1090 | TZOMET RECHES |  | 151.74 | 676772 | 189828 | 60.7 | 172.24.53.253 | D476 | 22525 | Ericsson | E1_2-220 | 36.2 | E1_2-220 | 26 |  | Default_Feeder | 6546 | TSHERNIHOVSKI St.28 K.SABA |  | 331.74 | 676067 | 190207 | 68.4 | 0 | a599 | 21325 | Or | Printed 23GHz 8x8 | 24 | Printed 23GHz 8x8 | 23.1 | 22.3 | SMA | RAU2 Ericsson | 23 | RAU2 23G/ 47 45 | V | 0.8 | 1+0 | 34 | 28 | MMU2H at both sites | 50-19811 | ML23E_2 17x2_34+2 HP | ML23E_2 17x2_34+2 HP | 23 | 23 | 18 | 18 | -45.39 | -44.88 | -48.9 | 31.61 | 32.12 | 31.61 | 32.12 | T.N - no control | 0 | 0.00 | 0.00 | 0.00 | 0.00 |  |  |  |  | 06/12/2010 | Active | Michal Kappel | 27/480 | ENG-CELLSITE CENTER | AT 6546 MITKAN GISHA (4dB) | TN20P ; 10603 | TN2P | 0.08 | -0.08 |  | -77 | -77 | 56 | 0 | 0 | 0 | 0 | 0.00000001 | 0.00000001 | 0.00000014 | 0.00000012
6377-4 | 1090 | TZOMET RECHES |  | 151.74 | 676772 | 189828 | 60.7 | 172.24.53.253 | D476 | 22525 | Ericsson | E1_2-220 | 36.2 | E1_2-220 | 26 |  | Default_Feeder | 6546 | TSHERNIHOVSKI St.28 K.SABA |  | 331.74 | 676067 | 190207 | 68.4 | 0 | a599 | 21325 | Or | Printed 23GHz 8x8 | 24 | Printed 23GHz 8x8 | 23.1 | 22.3 | SMA | RAU2X Ericsson | 23 | RAU2X 23G/ 85 81 | V | 0.8 | 1+0 | 200 | 28 | MMU2H at both sites | 50-19811 | MLT23_2X 200_512A S | MLT23_2X 200_512A S | 17 | 17 | 17 | 17 | -46.39 | -45.88 |  | 13.61 | 14.12 | 13.61 | 14.12 | T.N - no control | 0 | 0.00 | 0.00 | 0.00 | 0.00 |  |  |  |  | 20/01/2015 | Planned | Amit Tzur | 68835/68833 | ENG-CS MICROWAVE | AT 6546 MITKAN GISHA (4dB) | TN20P ; 10603 | TN2P | 0.08 | -0.08 | 159Mb TO 200Mb | -60 | -60 | 56 | 0.00029616 | 0.00017432 | 0.00242705 | 0.00153048 | 0.00029693 | 0.00017494 | 0.00243619 | 0.0015379
6380-2 | 997 | AYELET HASHACHAR |  | 339.65 | 769779 | 255229 | 173.1 | 172.24.18.133 | E417 | 22525 | Ericsson | E1_2-380 | 40 | E1_2-380 | 55 |  | Default_Feeder | 5939 | SDE ELIEZER |  | 159.65 | 773483 | 253855 | 123.7 | 172.21.96.114 | A670 | 21325 | Ericsson | E1_2-380 | 40 | E1_2-380 | 43 |  | Default_Feeder | RAU2X Ericsson | 23 | RAU2X 23G/ 85 81 | V | 3.95 | 1+0 | 70 | 14 | MMU3A at both sites | 50-19811 | MLT23_2X 35x2_128 S | MLT23_2X 35x2_128 S | 18 | 18 | 13 | 13 | -39.7 | -39.03 | -42.3 | 31.3 | 31.97 | 31.3 | 31.97 | TN - no control | 0 | 0.00 | 0.00 | 0.00 | 0.00 |  |  |  |  | 15/01/2017 | Active | Amit Tzur | 87967/87967 | ENG-CS MICROWAVE |  | TN20P ; 10184 | TN2P ; 10511 | -0.73 | 0.73 | ACM impossible | -71 | -71 | 56 | 0.00235336 | 0.0016709 | 0.01473036 | 0.01093485 | 0.00235374 | 0.0016712 | 0.01473489 | 0.01093839
6381-5 | 461 | RAMAT HOVAV |  | 186.94 | 560502 | 181139 | 321.7 | 0 | 461E | 19081.25 | RFS | SU4-190 | 44.6 | SU4-190 | 25 |  | LNG | 462 | TZOMET MASHABIM TLALIM |  | 6.94 | 542465 | 178943 | 444.6 | 0 | 462H | 18071.25 | RFS | SU4-190 | 44.6 | SU4-190 | 7 | 0 | LNG | RAU2X Ericsson | 18 | 18G/ 16 12 RAU2X | H | 18.17 | 1+0 | 406 | 56 | MMU2H at both sites | 50-19782 | MLT18_2X 406_512A S | MLT18_2X 406_512A S | 17 | 17 | 17 | 17 | -42.36 | -41.2 | -42.6 | 15.04 | 16.77 | 15.04 | 16.77 | TN - no control | 0 | 0.00 | 0.00 | 0.00 | 0.00 |  |  |  |  | 04/02/2015 | Active | Amit Tzur | 68834/68834 | ENG-CS MICROWAVE |  | TN20P ; 12255 | TN6P ; 11622 | 0.32 | -0.32 | 237Mb TO 406Mb-MUST | -58 | -58 | 22 | 0.02527164 | 0.01482885 | 0.1161812 | 0.07306482 | 0.02843454 | 0.01666776 | 0.13523231 | 0.08495022
6392-5 | 192 | KENYON REHOVOT |  | 109.71 | 644903 | 182203 | 43.9 | 172.24.54.133 | b192 | 23190 | Ericsson | EX2_2-220 | 40 | EX2_2-220 | 32 | 23 | SH_Sym | 715 | KIBUTZ NAAN |  | 289.71 | 643456 | 186241 | 94.6 | 0 | 016C | 21990 | Ericsson | EX2_2-220 | 40 | EX2_2-220 | 28 | 0 | SH_Sym | RAU2X Ericsson | 23 | 23G/ 87 83 RAU2X | V | 4.29 | 1+1 | 200 | 28 | MMU2H at both sites | 50-19811 | MLT23_2X 200_512T S | MLT23_2X 200_512T S | 17 | 17 | 17 | 17 | -45.37 | -44.86 | -44.1 | 14.61 | 15.14 | 14.61 | 15.14 | T.N - no control | 0 | 0.00 | 0.00 | 0.00 | 0.00 |  |  |  |  | 24/07/2014 | Active | Inna Slutsky | 68835/68835 | ENG-CS MICROWAVE | shared antennas with 7535 | TN20P ; 11201 | TN20P ;11200 | 0.63 | -0.63 | 159Mb TO 200Mb-MUST | -60 | -60 | 56 | 0.02573207 | 0.01914759 | 0.11802062 | 0.09126078 | 0.02580336 | 0.01920353 | 0.11872368 | 0.09183013
6398-3 | 280 | ACHIEZER |  | 57.08 | 655442 | 187747 | 35.4 | 172.24.59.169 | B280 | 23370 | RFS | SU2-220 | 40.1 | SU2-220 | 20 |  | SH | 1734 | BNEY ATAROT - PELEPHONE MAST |  | 237.08 | 657974 | 191658 | 43.6 | 172.22.211.41 | 290A | 22170 | Ericsson | E1-220 | 36.2 | E1-220 | 25 |  | SH | RAU2X Ericsson | 23 | 23G/ 88 84 RAU2X | V | 4.66 | 1+0 | 200 | 28 | MMU2H at both sites | 50-19811 | MLT23_2X 200_512T S | MLT23_2X 200_512T S | 17 | 17 | 17 | 17 | -42.93 | -42.47 | -45.1 | 17.07 | 17.53 | 17.07 | 17.53 | T.N - no control | 0 | 0.00 | 0.00 | 0.00 | 0.00 |  |  |  |  | 03/08/2014 | Active | Inna Slutsky | 68835/68835 | ENG-CS MICROWAVE |  | TN20P ; 11462 | TN20P ; 11463 | 0.15 | -0.15 | 138Mb TO 200Mb | -60 | -60 | 56 | 0.02116142 | 0.01605096 | 0.09955633 | 0.0782764 | 0.02136747 | 0.01621563 | 0.10132646 | 0.07973281
6400-3 | 4443 | ROAD 9 EAST JERUSALEM |  | 251.58 | 634228 | 218984 | 678.2 | 172.24.27.29 | 800A | 38612 | Ericsson | E1_2-380 | 40 | E1_2-380 | 33 |  | Default_Feeder | 728 | MERCAZ TAHZOOKA JERUSALEM |  | 71.59 | 633783 | 217647 | 730.8 | 172.24.27.25 | B022 | 37352 | Ericsson | E1_2-380 | 40 | E1_2-380 | 40 | 10.72 | Default_Feeder | RAU2X Ericsson | 38 | RAU2X 38G/ 16 12 | V | 1.41 | 1+0 | 200 | 28 | MMU3A at both sites | 50-08953 | MLT38_2X 200_512A S | MLT38_2X 200_512A S | 16 | 16 | 8 | 8 | -39.45 | -39.15 | -40.5 | 18.44 | 18.85 | 18.44 | 18.85 | T.N - no control | 0 | 0.00 | 0.00 | 0.00 | 0.00 |  |  |  |  | 13/02/2017 | Active | Inna Slutsky | PATUR/PATUR | ENG-CS MICROWAVE | REAL HEIGHT OF SITE 4443 is 13m REAL HEIGHT OF SITE 728 is 30m; | TN2P ; 10849 | TN20P ; 10848 | 4.02 | -4.02 | 159Mb TO 200Mb-MUST | -58 | -58 | 56 | 0.00694833 | 0.00589675 | 0.03778164 | 0.03275502 | 0.00694842 | 0.00589682 | 0.03778273 | 0.03275593
6408-4 | 229 | ROSH TSURIM | yes | 351.50 | 619119 | 211732 | 949.9 | 172.22.194.29 | 172.24.43.213 | 19370 | RFS | SUX4-190 | 44.5 | SUX4-190 | 9 |  | Default_Feeder | 0012 | GIVAT YEARIM |  | 171.50 | 632609 | 209715 | 700.6 | 172.22.194.253 | 172.24.43.209 | 18360 | RFS | SUX4-190 | 44.5 | SUX4-190 | 10 | 0 | Default_Feeder | SDH CERAGON 18 D | 18 | SDH 18H TH-TL | V | 13.64 | 1+0 | 155 | 27.5 |  |  | CERAGON 18 D | CERAGON 18 D | 17 | 17 | 17 | 17 | -51.76 | -50.83 | -39 | 15.24 | 16.17 | 15.24 | 16.17 |  | 0 | 0.00 | 0.00 | 0.00 | 0.00 |  |  |  |  | 25/08/2014 | To dismantle | Inna Slutsky | 91/91 | ENG-CS MICROWAVE | SHARED ANTENNAS WITH 6409 ; XPIC configuration ; frq optimization | TN20P ; 10783 | TN20P ;10726 | -1.01 | 1.01 |  | -67 | -67 | 56 | 0.07127958 | 0.05105643 | 0.28636804 | 0.21421445 | 0.07148817 | 0.05120602 | 0.28815712 | 0.21555415
6409-4 | 229 | ROSH TSURIM | yes | 351.50 | 619119 | 211732 | 949.9 | 172.22.194.29 | 172.24.43.213 | 19370 | RFS | SUX4-190 | 44.5 | SUX4-190 | 9 |  | Default_Feeder | 0012 | GIVAT YEARIM |  | 171.50 | 632609 | 209715 | 700.6 | 172.22.194.253 | 172.24.43.209 | 18360 | RFS | SUX4-190 | 44.5 | SUX4-190 | 10 | 0 | Default_Feeder | SDH CERAGON 18 D | 18 | SDH 18H TH-TL | H | 13.64 | 1+0 | 155 | 27.5 |  |  | CERAGON 18 D | CERAGON 18 D | 17 | 17 | 17 | 17 | -51.76 | -50.83 | -40 | 15.24 | 16.17 | 15.24 | 16.17 |  | 0 | 0.00 | 0.00 | 0.00 | 0.00 |  |  |  |  | 25/08/2014 | Active | Yariv Dagan | 91/91 | MLM | SHARED ANTENNAS WITH 6408 ; XPIC configuration; frq optimization | TN20P ; 10783 | TN20P ;10726 | -1.01 | 1.01 |  | -67 | -67 | 56 | 0.11479751 | 0.08248728 | 0.433497 | 0.32516331 | 0.11500609 | 0.08263687 | 0.43528607 | 0.326503
6413-5 | 2037 | JERUSALEM St.81 BAT YAM |  | 296.99 | 659245 | 176957 | 39.6 | 172.22.181.9 | 076A | 23250 | Or | Printed 23GHz 8x8 | 24 | Printed 23GHz 8x8 | 17 | 16 | SMA | 1654 | MISHKANOT PAZ BAT YAM |  | 116.99 | 659546 | 176366 | 12.1 | 172.22.181.5 | 041B | 22050 | RFS | SU1-220 | 34.9 | SU1-220 | 58 | 53 | SH | RAU2X Ericsson | 23 | 23G/ 87 83 RAU2X | H | 0.66 | 1+0 | 200 | 28 | MMU2H at both sites | 50-19811 | MLT23_2X 200_512A S | MLT23_2X 200_512A S | 17 | 17 | 17 | 17 | -51.08 | -50.61 | -48.9 | 8.75 | 9.2 | 8.75 | 9.2 | T.N - no control | 0 | 0.00 | 0.00 | 0.00 | 0.00 |  |  |  |  | 17/02/2015 | Active | Amit Tzur | 68833/68835 | ENG-CS MICROWAVE | AT 2037 MITKAN GISHA (4dB) At 1654 the antenna is behind cover (4dB) | TN2P ; 11420 | TN20P ; 11449 | 1.12 | -1.12 | 159Mb TO 200Mb | -60 | -60 | 56 | 0.00199145 | 0.00129298 | 0.01273859 | 0.00874841 | 0.00199192 | 0.00129337 | 0.01274429 | 0.00875312
6414-4 | 2672 | YAVNIEL WATTER |  | 350.13 | 735299 | 248069 | -54.5 | 0 | A329 | 18985.5 | Ericsson | E2-180 | 39.2 | E2-180 | 49 |  | Default_Feeder | 987 | PURIA |  | 170.13 | 743328 | 246672 | 153.5 | 172.22.195.252 | G267 | 17975.5 | Ericsson | E2-180 | 39.2 | E2-180 | 26 |  | Default_Feeder | RAU2X Ericsson | 18 | RAU2X 18G/ 15 11 | V | 8.15 | 1+0 | 70 | 13.75 | MMU3A at both sites | 50-19782 | MLT18_2X 35x2_128 S_13.75 | MLT18_2X 35x2_128 S_13.75 | 18 | 18 | 18 | 18 | -43.9 | -43.13 | -46.4 | 27.08 | 27.64 | 27.08 | 27.64 | T.N - no control | 0 | 0.00 | 0.00 | 0.00 | 0.00 |  |  |  |  | 10/01/2017 | Active | Amit Tzur | 68834/68834 | ENG-CS MICROWAVE | At site 987 block by a ELEC-POLE (att 3dbm) | TN2P ; 10303 | TN20P ; 10173 | 1.31 | -1.31 | 43Mb TO 72Mb-MUST | -71 | -71 | 56 | 0.0075381 | 0.00554041 | 0.04055671 | 0.03102603 | 0.0075463 | 0.00554709 | 0.0406551 | 0.03110619
6417-2 | 546 | JERUSALEM CROWN PLAZA HOTEL |  | 20.94 | 632477 | 219306 | 816.3 | 0 | F546 | 19232.5 | RFS | SU4-190 | 44.6 | SU4-190 | 87 | 74 | SH+LNG_Asy | 6646 | HABAYT SHEL SAMI | yes | 200.96 | 640034 | 222199 | 728.5 | 0 | A517 | 18222.5 | Ericsson | E1-180 | 34.4 | E1-180 | 12 | 11 | SH_Asy | RAU2X Ericsson | 18 | 18G/ 16 12 RAU2X | V | 8.09 | 1+1 | 150 | 27.5 | MMU2H at both sites | 50-19782 | MLT18_2X 75x2_128 S_27.5 | MLT18_2X 75x2_128 S_27.5 | 18 | 18 | 18 | 18 | -50.91 | -50.12 | -54.1 | 17.01 | 17.88 | 17.01 | 17.88 | T.N - no control |  | 0.00 | 0.00 | 0.00 | 0.00 |  |  |  |  | 27/08/2014 | Active | Amit Tzur | 68834/68834 | ENG-CS MICROWAVE | AT 6646 MITKAN GISHA (4dB) | TN20P ; 11550 ;TN20P ; 10927 | TN2P ; 11382 | -1.08 | 1.08 | 94Mb TO 150Mb | -68 | -68 | 56 | 0.02617585 | 0.01858312 | 0.11978945 | 0.0889156 | 0.0261911 | 0.01859469 | 0.11997243 | 0.08905456
6420-2 | 417 | MAALE EDOMIM | yes | 63.56 | 630792 | 227915 | 520.6 | 172.24.29.165 | e417 | 19067.5 | RFS | SUX4-190 | 44.5 | SUX4-190 | 33 | 27.5 | SH+LNG_Sym | 421 | MITZPE YERICHO | yes | 243.56 | 635617 | 237620 | 118.6 | 0 | 421F | 18057.5 | RFS | SUX4-190 | 44.5 | SUX4-190 | 72.3109970092773 |  | SH+LNG_Sym | RAU2X Ericsson | 18 | 18G/ 16 12 RAU2X | V | 10.84 | 1+1 | 200 | 27.5 | MMU2H at both sites | 50-19782 | MLT18_2X 200_512T S_27.5 | MLT18_2X 200_512T S_27.5 | 17 | 17 | 17 | 17 | -45.68 | -44.8 | -51.1 | 14.32 | 15.2 | 14.32 | 15.2 | TN - no control | 0 | 0.00 | 0.00 | 0.00 | 0.00 |  |  |  |  | 02/02/2014 | Active | Amit Tzur | 68834/68834 | ENG-CS MICROWAVE | shared antennas with 2100 REAL HEIGHT OF SITE 417-5m ; SITE 421-42m | TN20P ; 10436 | TN20P ; 10805 | -1.92 | 1.92 | 159Mb TO 200Mb-MUST | -60 | -60 | 56 | 0.05802895 | 0.04118086 | 0.23945049 | 0.17767644 | 0.05816935 | 0.041283 | 0.24071836 | 0.17863775
6426-5 | 639 | BEIT HAMAFDAL (WALLA) TLV |  | 244.71 | 666509 | 179697 | 8.1 | 172.22.217.253 | e418 | 22525 | Ericsson | E0.2m_2-220 | 31.8 | E0.2m_2-220 | 31 | 25 | Default_Feeder | 927 | JABUTINSKI St.46 TLV |  | 64.71 | 666251 | 179151 | 6 | 172.24.51.13 | 327a | 21325 | Ericsson | E1_2-220 | 36.2 | E1_2-220 | 23.4 | 22.4 | Default_Feeder | RAU2X Ericsson | 23 | RAU2X 23G/ 85 81 | V | 0.6 | 1+0 | 200 | 28 | MMU2H at both sites | 50-19811 | MLT23_2X 200_512A S | MLT23_2X 200_512A S | 17 | 17 | 2 | 2 | -45.29 | -44.79 | -47.6 | 11.47 | 13.29 | 11.47 | 13.29 | TN - no control | 0 | 0.00 | 0.00 | 0.00 | 0.00 |  |  |  |  | 02/06/2014 | Active | Inna Slutsky | 68833/68835 | ENG-CS MICROWAVE |  | TN20P ; 10957 | TN20P ; 10960 | -0.91 | 0.91 | 159Mb TO 200Mb | -59 | -59 | 56 | 0.00019486 | 0.0000625 | 0.00168616 | 0.00062711 | 0.00019511 | 0.0000627 | 0.00168917 | 0.00062892
6426-6 | 639 | BEIT HAMAFDAL (WALLA) TLV |  | 244.71 | 666509 | 179697 | 8.1 | 172.22.217.253 | e418 | 23370 | Ericsson | E0.2m_2-220 | 31.8 | E0.2m_2-220 | 31 | 25 | Default_Feeder | 927 | JABUTINSKI St.46 TLV |  | 64.71 | 666251 | 179151 | 6 | 172.24.51.13 | 327a | 22170 | Ericsson | E1_2-220 | 36.2 | E1_2-220 | 23.4 | 22.4 | Default_Feeder | RAU2X Ericsson | 23 | 23G/ 88 84 RAU2X | V | 0.6 | 1+0 | 200 | 28 | MMU2H at both sites | 50-19811 | MLT23_2X 200_512A S | MLT23_2X 200_512A S | 17 | 17 | 2 | 2 | -45.61 | -45.15 |  | 12.15 | 13.93 | 12.15 | 13.93 | TN - no control | 0 | 0.00 | 0.00 | 0.00 | 0.00 |  |  |  |  | 08/02/2016 | Planned | Shlomo Tura/Eran Shimoni | 68833/68835 | ENG-CELLSITE CENTER |  | TN20P ; 10957 | TN20P ; 10960 | -0.91 | 0.91 | 159Mb TO 200Mb | -60 | -60 | 56 | 0.00019483 | 0.0000675 | 0.00168597 | 0.00067059 | 0.00019506 | 0.0000677 | 0.0016887 | 0.00067225
6437-5 | 1310 | HAR YONA NATSRAT MEKOROT |  | 242.56 | 737286 | 231831 | 490.2 | 172.24.23.21 | 490A | 22845 | Ericsson | E2_2-220 | 40 | E2_2-220 | 29 |  | Integrated_Sym | 1458 | KFAR HORESH LULIM |  | 62.56 | 734309 | 226098 | 411.5 | 172.24.23.17 | b156 | 21645 | Ericsson | E2_2-220 | 40 | E2_2-220 | 55 | 3.5 | Default_Feeder | RAU2X Ericsson | 23 | 23G/ 86 82 RAU2X | V | 6.46 | 1+1/1+0 | 200 | 28 | MMU3A at both sites | 50-19811 | MLT23_2X 200_512A S | MLT23_2X 200_512A S_R | 17 | 17 | 17 | 17 | -45.23 | -44.55 | -42.6 | 14.77 | 15.45 | 14.77 | 15.45 | T.N - no control | 0 | 0.00 | 0.00 | 0.00 | 0.00 |  |  |  |  | 18/01/2017 | Active | Amit Tzur | 87967/87967 | ENG-CS MICROWAVE | REAL HEIGHT OF SITE 1458 31m Only site 1310 is protected | TN20P ; 11529 | TN20P ; 11582 | -0.46 | 0.46 | 94Mb TO 200Mb-MUST | -60 | -60 | 56 | 0.04871081 | 0.03595259 | 0.20562641 | 0.15788109 | 0.04890076 | 0.03609596 | 0.2072756 | 0.15917217
6437-6 | 1310 | HAR YONA NATSRAT MEKOROT |  | 242.56 | 737286 | 231831 | 490.2 | 172.24.23.21 | 490A | 22845 | Ericsson | EX2_2-220 | 40 | EX2_2-220 | 29 |  | Integrated_Sym | 1458 | KFAR HORESH LULIM |  | 62.56 | 734309 | 226098 | 411.5 | 172.24.23.17 | b156 | 21645 | Ericsson | EX2_2-220 | 40 | EX2_2-220 | 55 | 3.5 | Default_Feeder | RAU2X Ericsson | 23 | 23G/ 86 82 RAU2X | V | 6.46 | 1+1/1+0 | 115 | 28 | MMU3A at both sites | 50-19811 | MLT23_2X 115_32T S | MLT23_2X 115_32T S | 19 | 19 | 19 | 19 | -43.21 | -42.53 |  | 28.92 | 31.47 | 28.92 | 31.47 | T.N - no control | 0 | 0.00 | 0.00 | 0.00 | 0.00 |  |  |  |  | 10/07/2017 | Planned | Zoey Hatzor | 87967/87967 | ENG-CS MICROWAVE | REAL HEIGHT OF SITE 1458 31m Only site 1310 is protected;Shared antenna with 20646;X-PIC config | TN20P ; 11529 | TN20P ; 11582 | -0.46 | 0.46 | 94Mb TO 200Mb-MUST | -74 | -74 | 56 | 0.00916157 | 0.00573471 | 0.04805724 | 0.03197053 | 0.00916688 | 0.00573741 | 0.04812095 | 0.03200298
6438-3 | 1011 | NATSRAT COURT |  | 266.96 | 734513 | 229944 | 462.6 | 172.24.21.221 | E113 | 22525 | Ericsson | E1_2-220 | 36.2 | E1_2-220 | 18 |  | Default_Feeder | 1458 | KFAR HORESH LULIM |  | 86.96 | 734309 | 226098 | 411.5 | 172.24.23.17 | c156 | 21325 | Ericsson | E2_2-220 | 40 | E2_2-220 | 25 | 3.5 | Default_Feeder | RAU2X Ericsson | 23 | RAU2X 23G/ 85 81 | V | 3.85 | 1+0 | 150 | 28 | MMU2H at both sites | 50-19811 | MLT23_2X 75x2_128 S | MLT23_2X 75x2_128 S | 18 | 18 | 15 | 15 | -41.27 | -40.6 | -41.6 | 26.73 | 27.39 | 26.73 | 27.39 | TN - no control | 0 | 0.00 | 0.00 | 0.00 | 0.00 |  |  |  |  | 16/07/2013 | Active | Zoey Hatzor | 68835/68835 | ENG-CS MICROWAVE |  | TN20P ; 11841 | TN20P ; 11582 | -0.55 | 0.55 | 115Mb TO 150Mb | -68 | -68 | 56 | 0.00357957 | 0.00255955 | 0.02121668 | 0.015847 | 0.00358088 | 0.00256058 | 0.02123239 | 0.01585936
6439-5 | 1073 | KIBUZ GVAT |  | 62.29 | 731267 | 220307 | 113.4 | 172.24.23.241 | C355 | 19370 | Ericsson | E2_2-180 | 39.2 | E2_2-180 | 14 | 13 | Default_Feeder | 1458 | KFAR HORESH LULIM |  | 242.29 | 734309 | 226098 | 411.5 | 172.24.23.17 | d156 | 18360 | Ericsson | E1_2-180 | 34.4 | E1_2-180 | 34.3720703125 | 3.5 | Default_Feeder | RAU2X Ericsson | 18 | 18G/ 17 13 RAU2X | V | 6.54 | 1+0 | 406 | 56 | MMU2H at both sites | 50-19782 | MLT18_2X 406_512A S | MLT18_2X 406_512A S | 17 | 17 | 17 | 17 | -44.87 | -44.13 | -48.5 | 13.13 | 13.42 | 13.13 | 13.42 | TN - no control |  | 0.00 | 0.00 | 0.00 | 0.00 |  |  |  |  | 04/02/2016 | Active | Amit Tzur | 68834/68834 | ENG-CS MICROWAVE | The real antenna hight at 1458 is 25m | TN2P ; 11710 | TN20P ; 11582 | 2.79 | -2.79 | 189Mb TO 406Mb | -58 | -58 | 56 | 0.03555956 | 0.02731739 | 0.15637847 | 0.12432169 | 0.03564658 | 0.02739127 | 0.15721467 | 0.12504694
644-6 | 664 | GOSH TEFEN WATER TOWER |  | 200.84 | 765016 | 226405 | 694.2 | 172.24.17.73 | c377 | 38640 | Ericsson | EX1_2-380 | 40.4 | EX1_2-380 | 37 | 36 | Default_Feeder | 1077 | LAPIDOT |  | 20.84 | 762975 | 225628 | 561 | 172.24.17.69 | B246 | 37380 |  | EX2_2-380 | 44.3 | EX2_2-380 | 25 |  | Default_Feeder | RAU2X Ericsson | 38 | RAU2X 38G/ 16 12 | V | 2.18 | 1+0 | 200 | 28 | MMU2H at both sites | 50-08953 | MLT38_2X 200_512A XPIC S | MLT38_2X 200_512A XPIC S | 16 | 16 | 7 | 7 | -39.67 | -39.36 | -44.5 | 18.32 | 18.64 | 18.32 | 18.64 | T.N- no control | 0 | 0.00 | 0.00 | 0.00 | 0.00 |  |  |  |  | 02/07/2017 | Active | Amit Tzur | PATUR/PATUR | ENG-CS MICROWAVE | Shared antenna with 20614 ;X-PIC config | TN20P ; 10262 | TN20P ; 10261 | -3.69 | 3.69 | 115Mb TO 200Mb-MUST | -58 | -58 | 56 | 0.01989055 | 0.01735969 | 0.09433385 | 0.08380046 | 0.01989145 | 0.01736045 | 0.09434464 | 0.0838096
6446-2 | 4995 | CELLCOM H Q |  | 0.18 | 688572 | 187287 | 16 | 0 | 306a ; 172.24.192.106 | 18985.5 | Ericsson | EX2_2-180 | 39.2 | EX2_2-180 | 34.6 | 24.6 | SH | 1111 | BEZEK NATANYA |  | 180.18 | 692668 | 187300 | 24.8 | 172.24.192.110 | 143a ; 172.24.192.109 | 17975.5 | Ericsson | EX1_2-180 | 34.4 | EX1_2-180 | 13 | 12 | SH | SDH Ericsson | 18 | SDH 18G/ 15 11 | V | 4.1 | 1+0 | 155 | 27.5 |  |  | MLHC 18 155_128_27.5 | MLHC 18 155_128_27.5 | 17 | 17 | 14 | 14 | -44.77 | -44.15 | -42 | 23.23 | 23.85 | 23.23 | 23.85 |  | 0 | 0.00 | 0.00 | 0.00 | 0.00 |  |  |  |  | 10/05/2015 | Active | Itzhak Kesselman | 48/47 | MLM | shared antennas with 7598 |  |  | -0.18 | 0.18 |  | -68 | -68 | 56 | 0.00278603 | 0.00193852 | 0.01706014 | 0.01244356 | 0.00281763 | 0.00196312 | 0.0174065 | 0.01272212
6450-1 | 546 | JERUSALEM CROWN PLAZA HOTEL |  | 33.94 | 632477 | 219306 | 816.3 | 0 | h546 | 22525 | RFS | SU2-220 | 40.1 | SU2-220 | 89 | 74 | SH_Asy | 1537 | DEREH ATAROT JERUSALEM | yes | 213.95 | 636127 | 221763 | 798.5 | 172.24.11.157 | 241A | 21325 | Andrew | VFP1-220 | 31.3 | VFP1-220 | 17 | 16 | LNG_Asy | RAU2 Ericsson | 23 | RAU2 23G/ 47 45 | H | 4.4 | 1+1 | 34 | 28 | MMU2C (T.N) at both sites | 50-19811 | ML23E_2 17x2_34+2 HP | ML23E_2 17x2_34+2 HP | 23 | 23 | 23 | 23 | -52.01 | -51.31 | -54.8 | 24.99 | 25.69 | 24.99 | 25.69 | T.N - no control |  | 0.00 | 0.00 | 0.00 | 0.00 |  |  |  |  | 20/05/2010 | Active | Glenn Gleizer | 26/54 | MLM | AT 1537 MITKAN GISHA (7dB) | TN20P ; 11550 ;TN20P ; 10927 | TN2P ; 10966 | -1.28 | 1.28 |  | -77 | -77 | 56 | 0.01072176 | 0.00790576 | 0.05510316 | 0.0422723 | 0.01072213 | 0.00790605 | 0.0551076 | 0.04227576
6450-2 | 546 | JERUSALEM CROWN PLAZA HOTEL |  | 33.94 | 632477 | 219306 | 816.3 | 0 | h546 | 22525 | RFS | SU2-220 | 40.1 | SU2-220 | 89 | 74 | SH_Asy | 1537 | DEREH ATAROT JERUSALEM | yes | 213.95 | 636127 | 221763 | 798.5 | 172.24.11.157 | 241A | 21325 | Andrew | VFP1-220 | 31.3 | VFP1-220 | 17 | 16 | LNG_Asy | RAU2Xu Ericsson | 23 | RAU2Xu 23G/ 85 81 | V | 4.4 | 1+1 | 70 | 14 | MMU2H at both sites | 50-19811 | MLET23_2XU 35x2_128 HP | MLET23_2XU 35x2_128 HP | 22 | 22 | 22 | 22 | -53.02 | -52.32 |  | 17.93 | 18.68 | 17.93 | 18.68 | T.N - no control |  | 0.00 | 0.00 | 0.00 | 0.00 |  |  |  |  | 12/07/2016 | Feasibility | Amit Tzur | 87967/87967 | ENG-CS MICROWAVE | AT 1537 MITKAN GISHA (7dB) | TN20P ; 11550 ;TN20P ; 10927 | TN2P ; 10966 | -1.28 | 1.28 | NOT AVAILABEL!!! | -71 | -71 | 56 | 0.01441732 | 0.01033528 | 0.07129753 | 0.05337098 | 0.0144192 | 0.01033672 | 0.07132003 | 0.05338832
6454-5 | 5359 | MATA ZETIM KARMIEL |  | 287.05 | 758557 | 226870 | 237.4 | 172.24.18.97 | a557 | 23370 | Ericsson | E2-220 | 40 | E2-220 | 37 |  | SH | 2324 | KIBUTZ TOVAL |  | 107.05 | 759489 | 223831 | 553.4 | 172.24.18.249 | h460 | 22170 | Ericsson | E1-220 | 36.2 | E1-220 | 22 | 0 | SH | RAU2Xu Ericsson | 23 | 23G/ 88 84 RAU2Xu | V | 3.18 | 1+0 | 200 | 28 | MMU2H at both sites | 50-19811 | MLET23_2XU 200_512A S | MLET23_2XU 200_512A S | 17 | 17 | 17 | 17 | -39.28 | -38.82 | -41.3 | 20.68 | 21.18 | 20.68 | 21.18 | T.N- no control | 0 | 0.00 | 0.00 | 0.00 | 0.00 |  |  |  |  | 30/11/2014 | Active | Zoey Hatzor | 68835/68835 | ENG-CS MICROWAVE |  | TN6P ; 10192 | TN20P ; 11776 | 5.59 | -5.59 | 159Mb TO 200Mb | -60 | -60 | 56 | 0.00567813 | 0.00417342 | 0.03169591 | 0.02424784 | 0.00567885 | 0.00417401 | 0.03170463 | 0.02425495
6455-3 | 4410 | ZUR MOSHE |  | 62.99 | 689730 | 193321 | 62.5 | 172.24.52.65 | A880 | 23370 | Ericsson | E1-220 | 36.2 | E1-220 | 43 |  | Default_Feeder | 1976 | YINOV |  | 242.99 | 691055 | 195920 | 34.9 | 172.24.52.61 | B520 | 22170 | Ericsson | E1-220 | 36.2 | E1-220 | 18 |  | Default_Feeder | RAU2Xu Ericsson | 23 | 23G/ 88 84 RAU2Xu | V | 2.92 | 1+0 | 70 | 14 | MMU2D at both sites | 50-19811 | MLET23_2XU 35x2_128 S | MLET23_2XU 35x2_128 S | 18 | 18 | 18 | 18 | -39.63 | -39.17 | -42.3 | 31.37 | 31.82 | 31.37 | 31.82 | T.N - no control | 0 | 0.00 | 0.00 | 0.00 | 0.00 |  |  |  |  | 04/02/2015 | Active | Amit Tzur | 68835/68835 | ENG-CS MICROWAVE |  | TN6P ; 11717 | TN6P ; 11716 | -1.06 | 1.06 | ACM impossible | -71 | -71 | 56 | 0.00126314 | 0.00090441 | 0.00857253 | 0.00641039 | 0.00126352 | 0.00090473 | 0.00857707 | 0.00641414
6460-2 | 4727 | MEKOROT BICHURA |  | 13.32 | 705960 | 245475 | -121 | 0 | A830 | 39200 | Ericsson | E1_2-380 | 40 | E1_2-380 | 31 |  | Default_Feeder | 1026 | K_SHLUHOT |  | 193.32 | 708064 | 245973 | -120.3 |  | 1C07 | 37940 | Ericsson | E1_2-380 | 40 | E1_2-380 | 37 |  | Default_Feeder | RAU2X Ericsson | 38 | 38G/ 18 14 RAU2X | V | 2.16 | 1+0 | 72 | 14 | MMU2K at 4727 & MMU3A at 1026 | 50-08953 | MLET38_2X 35x2_128S S | MLET38_2X 35x2_128S S | 17 | 17 | 11 | 11 | -40.43 | -40.13 | -42.3 | 28.57 | 28.87 | 28.57 | 28.87 | TN - no control | 0 | 0.00 | 0.00 | 0.00 | 0.00 |  |  |  |  | 08/12/2016 | Active | Amit Tzur | PATUR/PATUR | ENG-CS MICROWAVE |  | TN2P ; | TN20P ; | 0.16 | -0.16 | ACM impossible | -69 | -69 | 56 | 0.00626506 | 0.00548477 | 0.03452789 | 0.0307548 | 0.00626718 | 0.00548657 | 0.03455331 | 0.03077638
6461-2 | 2167 | HATZOR HAGLILIT |  | 86.24 | 764992 | 250077 | 485.7 | 172.24.17.9 | 3A15 | 23250 | Ericsson | E1-220 | 36.2 | E1-220 | 11 |  | SH | 1359 | KENYON HAZOR_G |  | 266.24 | 765139 | 252313 | 313.7 |  | A243 | 22050 | Ericsson | E1-220 | 36.2 | E1-220 | 16 | 13 | SH | RAU2X Ericsson | 23 | 23G/ 87 83 RAU2X | V | 2.24 | 1+0 | 150 | 28 | MMU2H at both sites | 50-19811 | MLT23_2X 154_128S S | MLT23_2X 154_128S S | 18 | 18 | 15 | 15 | -41.71 | -41.23 | -42.6 | 26.29 | 26.61 | 26.29 | 26.61 | TN - no control | 0 | 0.00 | 0.00 | 0.00 | 0.00 |  |  |  |  | 13/02/2014 | Active | Gideon Abuzaglo | 68835/68835 | ENG-CS MICROWAVE |  | TN20P ; 10224 | TN2P;10224 | -4.13 | 4.13 | 115Mb TO 150Mb | -68 | -68 | 56 | 0.00103963 | 0.00074228 | 0.0072365 | 0.00539807 | 0.00103966 | 0.00074231 | 0.00723694 | 0.00539844
6461-3 | 2167 | HATZOR HAGLILIT |  | 86.24 | 764992 | 250077 | 485.7 | 172.24.17.9 | 3A15 | 23250 | Ericsson | E1-220 | 36.2 | E1-220 | 11 |  | SH | 1359 | KENYON HAZOR_G |  | 266.24 | 765139 | 252313 | 313.7 |  | A243 | 22050 | Ericsson | E1-220 | 36.2 | E1-220 | 16 | 13 | SH | RAU2X Ericsson | 23 | 23G/ 87 83 RAU2X | V | 2.24 | 1+0 | 41 | 7 | MMU2H at both sites | 50-19811 | MLT23_2X 035_128A S | MLT23_2X 035_128A S | 18 | 18 | 15 | 15 | -41.71 | -41.23 |  | 31.29 | 31.77 | 31.29 | 31.77 | TN - no control | 0 | 0.00 | 0.00 | 0.00 | 0.00 |  |  |  |  | 02/07/201 | Planned | Zoey Hatzor | 87967/87967 | ENG-CELLULAR TRAFFIC TEAM |  | TN20P ; 10224 | TN2P;10224 | -4.13 | 4.13 | ACM impossible | -73 | -73 | 56 | 0.00055546 | 0.00037966 | 0.0041946 | 0.00301246 | 0.00055547 | 0.00037967 | 0.00419474 | 0.00301258
6462-4 | 1283 | SHOKEN 5 TLV |  | 11.10 | 662410 | 178650 | 15.7 | 172.24.51.189 | a262 | 23370 | Ericsson | E1-220 | 36.2 | E1-220 | 28 | 24 | SH | 752 | HAALIYA St. 16 TLV |  | 191.10 | 663001 | 178766 | 14.8 | 172.24.51.185 | 4A19 | 22170 | RFS | LA05-220 | 28.8 | LA05-220 | 17 | 14 | SH | RAU2X Ericsson | 23 | 23G/ 88 84 RAU2X | V | 0.6 | 1+0 | 200 | 28 | MMU2H at both sites | 50-19811 | MLT23_2X 200_512T S | MLT23_2X 200_512T S | 17 | 17 | 12 | 12 | -40.18 | -39.73 | -41.3 | 15.4 | 19.09 | 15.4 | 19.09 | T.N- no control | 0 | 0.00 | 0.00 | 0.00 | 0.00 |  |  |  |  | 22/02/2017 | Shut Down | Inna Slutsky | 68835/68833 | ENG-CS MICROWAVE | THE LINK IS STILL PROTECTED BY OUTDOOR UNITS | TN20P ; 10366 | TN20P ; 10365 | -0.95 | 0.95 | 138Mb TO 200Mb | -60 | -60 | 56 | 0.0000607 | 0.00000776 | 0.00061158 | 0.0000932 | 0.0000608 | 0.0000078 | 0.00061259 | 0.0000936
6465-6 | 1089 | BEIT AVOT OLEY MIZRAH EROPA R"G |  | 292.23 | 662296 | 182777 | 34 | 172.24.191.109 | 187A | 23370 | RFS | LA05-220 | 28.8 | LA05-220 | 15.5 | 14 | SH | 136 | YAD ELIYAHU BEIT GIL HAZAHAV |  | 112.23 | 662869 | 181375 | 36.3 | 172.24.191.130 | GZ07 | 22170 | Ericsson | E1_2-220 | 36.2 | E1_2-220 | 58 | 55 | Default_Feeder | RAU2X Ericsson | 23 | 23G/ 88 84 RAU2X | V | 1.51 | 1+0 | 200 | 28 | MMU2H at both sites | 50-19811 | MLT23_2X 200_512T S | MLT23_2X 200_512T S | 17 | 17 | 17 | 14 | -44.67 | -47.21 | -45.7 | 14.59 | 12.62 | 14.59 | 12.62 | T.N - no control | 0 | 0.00 | 0.00 | 0.00 | 0.00 |  |  |  |  | 10/05/2015 | Active | Zoey Hatzor | 68833/68835 | ENG-CS MICROWAVE | at site 1089 the antenna is hidden(2dB) | TN6P ; 10314 | TN20P;10109 TN20P;10412 | 1.65 | -1.65 | 159Mb TO 200Mb | -60 | -60 | 56 | 0.00234643 | 0.0028437 | 0.01469265 | 0.01736694 | 0.00234765 | 0.00284545 | 0.01470727 | 0.017388
6466-4 | 1023 | KFAR PINES |  | 79.46 | 709449 | 200264 | 56.5 | 172.22.182.1 | D495 | 19081.25 | RFS | SU2-190 | 38.6 | SU2-190 | 25 |  | SH | 4868 | BARKAY |  | 259.46 | 710092 | 203719 | 69.3 | 172.22.182.249 | 148C | 18071.25 | RFS | SU2-190 | 38.6 | SU2-190 | 15 |  | SH | RAU2X Ericsson | 18 | 18G/ 16 12 RAU2X | V | 3.51 | 1+0 | 200 | 27.5 | MMU2H at both sites | 50-19782 | MLT18_2X 200_512A S | MLT18_2X 200_512A S | 17 | 17 | 13 | 13 | -40.84 | -40.23 | -41.2 | 19.14 | 19.76 | 19.14 | 19.76 | TN - no control | 0 | 0.00 | 0.00 | 0.00 | 0.00 |  |  |  |  | 25/03/2015 | Active | Amit Tzur | 68834/68834 | ENG-CS MICROWAVE |  | TN6P ; 11590 | TN20P ; 11589 | 0.21 | -0.21 | 159Mb TO 200Mb | -60 | -60 | 56 | 0.00354406 | 0.00245222 | 0.02103347 | 0.01526729 | 0.00365546 | 0.00253895 | 0.02207008 | 0.01610108
6471-2 | 4605 | BEYT GAMLIEL |  | 120.14 | 640164 | 176402 | 27.1 | 0 | C888 | 22525 | Ericsson | E1-220 | 36.2 | E1-220 | 30 |  | Default_Feeder | 1486 | BEIT ELEZRI |  | 300.14 | 638217 | 179756 | 35 | 172.22.178.89 | b396 | 21325 | Ericsson | E2_2-220 | 40 | E2_2-220 | 30 |  | Default_Feeder | RAU2X Ericsson | 23 | RAU2X 23G/ 85 81 | V | 3.88 | 1+0 | 70 | 14 | MMU2H at both sites | 50-19811 | MLT23_2X 35x2_128 S | MLT23_2X 35x2_128 S | 18 | 18 | 16 | 16 | -40.34 | -39.67 | -41.1 | 30.51 | 30.85 | 30.51 | 30.85 | TN - no control | 0 | 0.00 | 0.00 | 0.00 | 0.00 |  |  |  |  | 09/04/2013 | Active | Rachel Chananya | PATUR/PATUR | ENG-CS MICROWAVE |  | 2P ; 11890 | TN20P ; 11432 | 0.12 | -0.12 | 21Mb TO 72Mb | -71 | -71 | 56 | 0.00243302 | 0.00178778 | 0.01516321 | 0.01159736 | 0.00243715 | 0.00179128 | 0.01521278 | 0.01163932
6473-2 | 4006 | NAHAL TANINIM |  | 125.40 | 716776 | 192466 | 3.2 | 172.22.176.125 | B894 | 18792.5 | RFS | SU1-190 | 33.3 | SU1-190 | 20 |  | SH | 4276 | SNIKA BINYAMINA |  | 305.40 | 715082 | 194850 | 9.8 | 0 | a636 | 17782.5 | RFS | SU1-190 | 33.3 | SU1-190 | 46 |  | SH | RAU2X Ericsson | 18 | RAU2X 18G/ 15 11 | V | 2.92 | 1+0 | 70 | 13.75 | MMU2D at both sites | 50-19782 | MLT18_2X 35x2_128 S_13.75 | MLT18_2X 35x2_128 S_13.75 | 18 | 18 | 18 | 18 | -44.59 | -44.02 | -46.7 | 26.41 | 26.98 | 26.41 | 26.98 | TN - no control | 0 | 0.00 | 0.00 | 0.00 | 0.00 |  |  |  |  | 12/07/2012 | Active | Glenn Gleizer | 68834/68834 | Bintech |  | TN6P ; 11872 | TN 2P ; 12098 | 0.63 | -0.63 |  | -71 | -71 | 56 | 0.00069045 | 0.00045342 | 0.00506861 | 0.00351562 | 0.0006925 | 0.00045509 | 0.00509328 | 0.00353567
6476-7 | 1422 | MIZBALA AFULA |  | 165.75 | 720259 | 227421 | 59.1 |  | a061 | 23370 | Ericsson | E2_2-220 | 40 | E2_2-220 | 19 |  | Default_Feeder | 4844 | MAGEN SHAUL |  | 345.75 | 713200 | 229214 | 100.7 | 172.24.21.177 | A644 | 22170 | Ericsson | E2_2-220 | 40 | E2_2-220 | 53 |  | Default_Feeder | RAU2X Ericsson | 23 | 23G/ 88 84 RAU2X | V | 7.28 | 1+0 | 150 | 28 | MMU2H at both sites | 50-19811 | MLT23_2X 75x2_128 S | MLT23_2X 75x2_128 S | 18 | 18 | 18 | 18 | -41.38 | -40.91 | -42.9 | 26.62 | 27.09 | 26.62 | 27.09 | T.N - no control | 0 | 0.00 | 0.00 | 0.00 | 0.00 |  |  |  |  | 05/11/2013 | Active | Alex Zubrotzki | 68835/68835 | ENG-CS MICROWAVE |  | TN20P ; 11677 | TN20P ; 10162 | 0.61 | -0.61 | 94Mb TO 150Mb | -68 | -68 | 56 | 0.0155304 | 0.01197419 | 0.07606306 | 0.06066232 | 0.01555271 | 0.01199201 | 0.07631892 | 0.06087276
6477-2 | 842 | MEVO BEYTAR - PELEPHONE MAST |  | 166.23 | 625193 | 210243 | 739.4 | 0 | a224 | 19232.5 | Ericsson | E2-180 | 39.2 | E2-180 | 19 |  | Default_Feeder | 229 | ROSH TSURIM | yes | 346.23 | 619119 | 211732 | 949.9 | 172.22.194.29 | G229 | 18222.5 | RFS | SU1-190 | 33.3 | SU1-190 | 25 |  | SH | RAU2X Ericsson | 18 | 18G/ 16 12 RAU2X | V | 6.25 | 1+0 | 70 | 13.75 | MMU2H at 0842 & MMU3A at 0229 | 50-19782 | MLT18_2X 35x2_128 S_13.75 | MLT18_2X 35x2_128 S_13.75 | 18 | 18 | 18 | 18 | -45.26 | -44.54 | -44.8 | 23.2 | 26.46 | 23.2 | 26.46 | T.N - no control | 0 | 0.00 | 0.00 | 0.00 | 0.00 |  |  |  |  | 01/11/2016 | Active | Amit Tzur/Inna Slutsky | 87966/87966 | ENG-CS MICROWAVE |  | TN2P ; 10845 | TN20P ; 10783 | 1.85 | -1.85 | 43Mb TO 72Mb-MUST | -71 | -71 | 56 | 0.00745728 | 0.00398707 | 0.04017816 | 0.02330312 | 0.00745822 | 0.00398748 | 0.04018939 | 0.02330804
6478-2 | 366 | MEKOROT AGUR |  | 99.22 | 620871 | 200940 | 323.9 | 172.22.194.61 | 36A6 | 19095 | Ericsson | E2-180 | 39.2 | E2-180 | 50 |  | SH | 229 | ROSH TSURIM | yes | 279.22 | 619119 | 211732 | 949.9 | 172.22.194.29 | 2G29 | 18085 | Ericsson | E2-180 | 39.2 | E2-180 | 34 |  | SH | RAU2Xu Ericsson | 18 | 18G/ 16 12 RAU2Xu | V | 10.93 | 1+0 | 64 | 27.5 | MMU2C at both sites | 50-19782 | MLET18_2XU 32x2_16S S_27.5 | MLET18_2XU 32x2_16S S_27.5 | 18 | 18 | 18 | 18 | -45.54 | -44.66 | -44.5 | 31.89 | 33.34 | 31.89 | 33.34 | T.N - no control | 0 | 0.00 | 0.00 | 0.00 | 0.00 |  |  |  |  | 17/04/2014 | Active | Amit Tzur | 68834/68834 | ENG-CS MICROWAVE | The real antenna hight at 0229 is 26m | TN20P ; 10846 | TN20P ; 10783 | 3.19 | -3.19 | ACM impossible | -78 | -78 | 56 | 0.00810907 | 0.00559125 | 0.04321652 | 0.03127359 | 0.00811015 | 0.00559198 | 0.04322945 | 0.03128227
6479-2 | 6858 | MACHSOM A RAM |  | 353.30 | 638683 | 221942 | 747.7 | 0 | A600 | 19232.5 | Ericsson | E1_2-180 | 34.4 | E1_2-180 | 14 | 13 | SH_Asy | 838 | PSAGOT | yes | 173.31 | 645248 | 221171 | 899.8 | 172.24.11.129 | h220 | 18222.5 | Ericsson | E2_2-180 | 39.2 | E2_2-180 | 30 |  | Integrated_Asy | RAU2Xu Ericsson | 18 | 18G/ 16 12 RAU2Xu | H | 6.61 | 1+1 | 70 | 13.75 | MMU2H at both sites | 50-19782 | MLET18_2XU 35x2_128 S_13.75 | MLET18_2XU 35x2_128 S_13.75 | 18 | 18 | 18 | 18 | -52.87 | -52.13 | -48.6 | 17.88 | 18.87 | 17.88 | 18.87 | TN - no control | 0 | 0.00 | 0.00 | 0.00 | 0.00 |  |  |  |  | 02/03/2014 | Active |  | 68834/68834 | ENG-CS MICROWAVE | AT 6858 MITKAN GISHA (4dB) | TN2P ; 12313 | TN20P ; 10750 | 0.80 | -0.80 | 43Mb TO 72Mb | -71 | -71 | 56 | 0.02819212 | 0.01966238 | 0.12777796 | 0.09339169 | 0.02819738 | 0.01966627 | 0.12784111 | 0.09343843
6483-0 | 622 | PAZ MISMAR HASIVHA |  | 342.74 | 657658 | 182891 | 25.4 | 172.24.24.9 | 172.24.44.01 | 39228 | Andrew | VHLPX1-38 | 40.1 | VHLPX1-38 | 12 | 3 | Default_Feeder | 2232 | GANOT |  | 162.74 | 658952 | 182489 | 22.3 | 172.24.57.253 | 172.24.44.05 | 37968 | Andrew | VHLPX1-38 | 40.1 | VHLPX1-38 | 24 |  | Default_Feeder | SDH CERAGON 38 E | 38 | SDH 38H TH-TL | V | 1.36 | 1+0 | 155 | 28 |  |  | CERAGON 38 E | CERAGON 38 E | 15 | 15 | 15 | 15 | -35.98 | -35.68 | -39 | 29.02 | 29.32 | 29.02 | 29.32 |  | 0 | 0.00 | 0.00 | 0.00 | 0.00 |  |  |  |  | 29/12/2016 | Active |  | 51/51 | MLM | SHARED ANTENNAS WITH 6484 XPIC Configuration | TN20P ; 10154 | TN20P ; 11407 | 0.34 | -0.34 |  | -65 | -65 | 56 | 0.00169393 | 0.00145385 | 0.01106582 | 0.00968805 | 0.00169429 | 0.00145416 | 0.01107019 | 0.00969176
6484-0 | 622 | PAZ MISMAR HASIVHA |  | 342.74 | 657658 | 182891 | 25.4 | 172.24.24.9 | 172.24.44.01 | 39228 | Andrew | VHLPX1-38 | 40.1 | VHLPX1-38 | 12 | 3 | Default_Feeder | 2232 | GANOT |  | 162.74 | 658952 | 182489 | 22.3 | 172.24.57.253 | 172.24.44.05 | 37968 | Andrew | VHLPX1-38 | 40.1 | VHLPX1-38 | 31 |  | Default_Feeder | SDH CERAGON 38 E | 38 | SDH 38H TH-TL | H | 1.36 | 1+0 | 155 | 28 |  |  | CERAGON 38 E | CERAGON 38 E | 15 | 15 | 12 | 12 | -38.98 | -38.68 | -44 | 26.02 | 26.32 | 26.02 | 26.32 | 241 | 0 | 0.00 | 0.00 | 0.00 | 0.00 |  |  |  |  | 20/12/2006 | Active |  | 51/51 | MLM | SHARED ANTENNAS WITH 6483 XPIC Configuration | TN20P ; 10154 | TN20P ; 11407 | 0.63 | -0.63 |  | -65 | -65 | 56 | 0.00395413 | 0.00349167 | 0.02313551 | 0.02076271 | 0.00395457 | 0.00349204 | 0.02314077 | 0.02076718
6486-2 | 1422 | MIZBALA AFULA |  | 269.49 | 720259 | 227421 | 59.1 |  | 0d61 | 19232.5 | Ericsson | E2-180 | 39.2 | E2-180 | 42 |  | Default_Feeder | 6441 | HSARGEL ROAD TP |  | 89.50 | 720199 | 220620 | 68.4 | 0 | a960 | 18222.5 | Ericsson | E2-180 | 39.2 | E2-180 | 18 |  | Default_Feeder | RAU1 Ericsson | 18 | 18G/ 16 12 RAU1 | V | 6.8 | 1+0 | 34 | 27.5 | MMU2H at boh sites |  | ML18E 17x2_34+2 HP | ML18E 17x2_34+2 HP | 24 | 24 | 16 | 16 | -41.37 | -40.63 | -41.3 | 35.63 | 36.37 | 35.63 | 36.37 | TN - no control | 0 | 0.00 | 0.00 | 0.00 | 0.00 |  |  |  |  | 17/08/2011 | Active | Glenn Gleizer | 21/21 | ENG-CELLSITE NORTH |  | TN20P ; 11677 | TN2P ; 11870 | -0.11 | 0.11 |  | -77 | -77 | 56 | 0.00252985 | 0.00179345 | 0.01568689 | 0.01162932 | 0.00253615 | 0.00179841 | 0.01576251 | 0.01168881
6486-3 | 1422 | MIZBALA AFULA |  | 269.49 | 720259 | 227421 | 59.1 |  | 0d61 | 19232.5 | Ericsson | E2-180 | 39.2 | E2-180 | 42 |  | Default_Feeder | 6441 | HSARGEL ROAD TP |  | 89.50 | 720199 | 220620 | 68.4 | 0 | a960 | 18222.5 | Ericsson | E2-180 | 39.2 | E2-180 | 18 |  | Default_Feeder | RAU2X Ericsson | 18 | 18G/ 16 12 RAU2X | V | 6.8 | 1+0 | 70 | 13.75 | MMU2H at boh sites | 50-19782 | MLT18_2X 35x2_128 S_13.75 | MLT18_2X 35x2_128 S_13.75 | 18 | 18 | 14 | 14 | -43.37 | -42.63 |  | 27.62 | 27.68 | 27.62 | 27.68 | TN - no control | 0 | 0.00 | 0.00 | 0.00 | 0.00 |  |  |  |  | 07/05/2017 | Planned | Amit Tzur | 87966/87966 | ENG-CS MICROWAVE |  | TN20P ; 11677 | TN2P ; 11870 | -0.11 | 0.11 | ACM impossible | -71 | -71 | 56 | 0.00538763 | 0.00415128 | 0.03028037 | 0.0241359 | 0.00543215 | 0.00419156 | 0.03074709 | 0.02456369
6487-2 | 4696 | MASCHETA OR YEHUDA |  | 267.68 | 659343 | 185266 | 26.2 | 172.24.61.242 | a517 | 23250 | Ericsson | E1-220 | 36.2 | E1-220 | 19 |  | Default_Feeder | 1531 | KFAR HEMED |  | 87.68 | 659286 | 183857 | 24 | 172.24.24.25 | 5A41 | 22050 | Ericsson | E1-220 | 36.2 | E1-220 | 24 |  | Default_Feeder | RAU2Xu Ericsson | 23 | 23G/ 87 83 RAU2Xu | V | 1.41 | 1+0 | 70 | 14 | MMU2D at both sites | 50-19811 | MLET23_2XU 35x2_128 S | MLET23_2XU 35x2_128 S | 18 | 18 | 10 | 10 | -40.81 | -40.34 | -43.2 | 29.79 | 29.27 | 29.79 | 29.27 | T.N - no control | 0 | 0.00 | 0.00 | 0.00 | 0.00 |  |  |  |  | 24/12/2014 | Active | Amit Tzur | 68835/68835 | ENG-CS MICROWAVE |  | TN2P ; 11215 | TN2P ; 11214 | 0.08 | -0.08 | MMU2D insted of MMU2H | -71 | -71 | 56 | 0.00011938 | 0.0000863 | 0.00110093 | 0.00083009 | 0.00011963 | 0.0000866 | 0.00110399 | 0.00083324
6494-4 | 6048 | ORANIT SHATAP PELEPHONE | yes | 160.21 | 670487 | 199811 | 138.2 | 0 | a444 | 23250 | RFS | SU1-220 | 34.9 | SU1-220 | 14 |  | SH | 4031 | MAHLEF HOTZE SHOMRON | yes | 340.21 | 668328 | 200588 | 139.9 | 0 | A261 | 22050 | RFS | SU2-220 | 40.1 | SU2-220 | 41 |  | SH | RAU2X Ericsson | 23 | 23G/ 87 83 RAU2X | H | 2.29 | 1+0 | 200 | 28 | MMU2H at both sites | 50-19811 | MLT23_2X 200_512A S | MLT23_2X 200_512A S | 17 | 17 | 12 | 12 | -42.32 | -41.84 | -40.7 | 17.68 | 18.16 | 17.68 | 18.16 | TN - no control | 0 | 0.00 | 0.00 | 0.00 | 0.00 |  |  |  |  | 01/11/2015 | Active | Glenn Gleizer | 68835/68835 | ENG-CS MICROWAVE | AT 6048 A PELEPHONE MAST | TN2P ; 12081 | TN6P ; 12080 | 0.80 | -0.80 | 159Mb TO 200Mb | -60 | -60 | 56 | 0.00731212 | 0.00537872 | 0.03949684 | 0.03023678 | 0.00731521 | 0.00538126 | 0.039534 | 0.03026725
6496-4 | 5469 | MAGSHIMIM LEYAD YAHUD |  | 65.36 | 661034 | 190059 | 48.4 | 172.22.212.9 | A213 | 23370 | Ericsson | E1-220 | 36.2 | E1-220 | 27.5 |  | SH | 853 | MAGSHIMIM |  | 245.36 | 661610 | 191315 | 52.5 | 172.24.201.53 | D052 | 22170 | Ericsson | E1-220 | 36.2 | E1-220 | 13 |  | SH | RAU2X Ericsson | 23 | 23G/ 88 84 RAU2X | V | 1.38 | 1+0 | 200 | 28 | MMU2H at both sites | 50-19811 | MLT23_2X 200_512T S | MLT23_2X 200_512T S | 17 | 17 | 11 | 11 | -41.27 | -40.81 | -45.1 | 18.66 | 19.19 | 18.66 | 19.19 | T.N - no control | 0 | 0.00 | 0.00 | 0.00 | 0.00 |  |  |  |  | 26/08/2014 | Active | Glenn Gleizer | 68835/68835 | ENG-CS MICROWAVE |  | TN6P ; 10587 | TN20P ; 10681 | -0.31 | 0.31 | 159Mb TO 200Mb | -60 | -60 | 56 | 0.00077907 | 0.00051753 | 0.00563009 | 0.00394429 | 0.00078005 | 0.00051833 | 0.0056419 | 0.00395386
6499-2 | 210 | ZOMET EMEK HAELA |  | 176.57 | 621458 | 195097 | 257.9 | 172.22.184.197 | 210B | 19232.5 | RFS | SU4-190 | 44.6 | SU4-190 | 36 |  | LNG | 1538 | NECHUSHA |  | 356.57 | 614622 | 195507 | 413.8 | 172.22.184.49 | 348a | 18222.5 | RFS | SU1-190 | 33.3 | SU1-190 | 39 |  | SH | RAU1 Ericsson | 18 | 18G/ 16 12 RAU1 | V | 6.85 | 1+0 | 34 | 27.5 | MMU3A at both sites |  | ML18E 17x2_34+2 HP | ML18E 17x2_34+2 HP | 24 | 24 | 19 | 19 | -41.12 | -40.38 | -46.4 | 35.81 | 36.45 | 35.81 | 36.45 | T.N - no control | 0 | 0.00 | 0.00 | 0.00 | 0.00 |  |  |  |  | 14/05/2012 | Active | Rachel Chananya | 79924/79911 | Girit | REAL HEIGHT OF SITE 1538 IS 20m | TN2P;12742 | TN2P;12186 | 1.33 | -1.33 |  | -77 | -77 | 56 | 0.0025274 | 0.00180783 | 0.0156737 | 0.01171043 | 0.00252771 | 0.00180808 | 0.01567738 | 0.01171341
6500-3 | 468 | DAN HOTEL EILAT |  | 258.22 | 384597 | 196270 | 0.1 | 0 | k468 | 39200 | Ericsson | E1_2-380 | 40 | E1_2-380 | 54 | 53 | Integrated_Sym | 5281 | SHAMON EILAT AMUD HH"I No. 8796 |  | 78.22 | 383776 | 192332 | 133.8 | 0 | 588A | 37940 | Ericsson | E2_2-380 | 44.3 | E2_2-380 | 24 |  | Integrated_Sym | RAU2X Ericsson | 38 | 38G/ 18 14 RAU2X | V | 4.02 | 1+1 | 154 | 28 | MMU2Hat 0468 & MMU3A at 5281 | 50-08953 | MLT38_2X 154_128S S | MLT38_2X 154_128S S | 17 | 17 | 17 | 17 | -44.5 | -44.17 | -43.5 | 21.5 | 21.83 | 21.5 | 21.83 | T.N - no control | 0 | 0.00 | 0.00 | 0.00 | 0.00 |  |  |  |  | 18/09/2016 | Active | Amit Tzur/Inna Slutsky | PATUR/PATUR | ENG-CS MICROWAVE | There is a partial block at site 5281 |  | TN2P ; 11296 | 1.54 | -1.54 | 138Mb TO 150Mb-MUST | -66 | -66 | 22 | 0.00559558 | 0.00422904 | 0.03129466 | 0.02452876 | 0.00559807 | 0.00423115 | 0.03132457 | 0.02455403
6503-6 | 4932 | MOSHKOVITS MATAHOT ATAROT JERUSALEM | yes(no YOS) | 35.80 | 640419 | 220715 | 769.2 | 172.24.29.109 | a292 | 23190 | Ericsson | E1_2-220 | 36.2 | E1_2-220 | 18.7 | 14.7 | Integrated_Sym | 2106 | KOCHAV YAKOV | yes | 215.80 | 643558 | 222979 | 806.4 | 0 | e048 | 21990 | Ericsson | E1_2-220 | 36.2 | E1_2-220 | 15 |  | Integrated_Sym | RAU2X Ericsson | 23 | 23G/ 87 83 RAU2X | V | 3.87 | 1+1 | 150 | 28 | MMU2H at both sites | 50-19811 | MLT23_2X 154_128S S | MLT23_2X 154_128S S | 18 | 18 | 18 | 18 | -50.92 | -50.41 | -52.1 | 17.04 | 17.59 | 17.04 | 17.59 | TN - no control | 0 | 0.00 | 0.00 | 0.00 | 0.00 |  |  |  |  | 01/06/2017 | Shut Down | Zoey Hatzor | 68835/68835 | ENG-CS MICROWAVE |  | TN20P ; 10885 | TN20P ; 10435 | 0.52 | -0.52 | 91Mb TO 150Mb | -68 | -68 | 56 | 0.01427054 | 0.01055305 | 0.07066558 | 0.05434802 | 0.01427441 | 0.01055618 | 0.07071208 | 0.05438554
6508-2 | 872 | ASHDOT REFET |  | 29.39 | 730069 | 255088 | -194.7 | 0 | 416B | 26159 | Ericsson | E1_2-260 | 37.3 | E1_2-260 | 35 |  | Default_Feeder | 5496 | NEW SHAAR HAGOLAN |  | 209.39 | 733179 | 256840 | -194.2 | 0 | a765 | 25151 | Ericsson | E1_2-260 | 37.3 | E1_2-260 | 46 |  | Default_Feeder | RAU2Xu Ericsson | 26 | 26G/ 57 53 RAU2Xu | V | 3.57 | 1+0 | 70 | 14 | MMU2D at both sites | 50-19808 | MLET26_2XU 35x2_128S S | MLET26_2XU 35x2_128S S | 20 | 20 | 16 | 16 | -41.98 | -41.76 | -41.1 | 28.02 | 28.24 | 28.02 | 28.24 | TN - no control | 0 | 0.00 | 0.00 | 0.00 | 0.00 |  |  |  |  | 09/09/2014 | Active | Zoey Hatzor | 78809/78809 | ENG-CS MICROWAVE |  |  |  | 0.18 | -0.18 | ACM impossible | -70 | -70 | 56 | 0.00512744 | 0.00423632 | 0.02900405 | 0.02456546 | 0.0051319 | 0.00424025 | 0.02905752 | 0.02461266
6513-3 | 5275 | KEREM SHALOM PELEPHONE MAST | yes | 81.70 | 570783 | 131516 | 82.3 | 172.23.136.114 | A816 | 23475 | Ericsson | E2_2-220 | 40 | E2_2-220 | 39 |  | Integrated_Sym | 436 | KIBUTZ SUFA |  | 261.70 | 571627 | 137298 | 79 | 0 | B436 | 22275 | Ericsson | E2_2-220 | 40 | E2_2-220 | 38 |  | Integrated_Sym | RAU2X Ericsson | 23 | 23G/ 88 84 RAU2X | V | 5.84 | 1+1 | 70 | 14 | MMU2H at both sites | 50-19811 | MLT23_2X 35x2_128 S | MLT23_2X 35x2_128 S | 18 | 18 | 18 | 18 | -51.64 | -51.22 | -46.1 | 19.36 | 19.78 | 19.36 | 19.78 | T.N - no control | 0 | 0.00 | 0.00 | 0.00 | 0.00 |  |  |  |  | 02/07/2017 | Active | Amit Tzur/Inna Slutsky | 87967/87967 | ENG-CS MICROWAVE | There is a 4dB attenuation due to instability of the link. AT 5275 A PELEPHONE MAST | TN6P ; 11889 | TN20P;11800 | -0.04 | 0.04 | 43Mb TO 72Mb-MUST | -71 | -71 | 56 | 0.023911 | 0.01843953 | 0.11071969 | 0.08831761 | 0.02440823 | 0.01884064 | 0.11452902 | 0.09147756
6514-2 | 5462 | GIVAT HERMONIT B. MEKOROT | yes | 178.55 | 787794 | 273804 | 1107.2 | 0 | C338 | 23190 | RFS | SU1-220 | 34.9 | SU1-220 | 21 |  | SH_Sym | 5408 | TSOMET_BAR_ON |  | 358.55 | 784003 | 273900 | 963.1 | 0 | A700 | 21990 | RFS | SU2-220 | 40.1 | SU2-220 | 28 |  | SH_Sym | RAU2Xu Ericsson | 23 | 23G/ 87 83 RAU2Xu | V | 3.79 | 1+1 | 70 | 14 | MMU2H at both sites | 50-19811 | MLET23_2XU 35x2_128 S | MLET23_2XU 35x2_128 S | 18 | 18 | 18 | 18 | -48.12 | -47.62 | -47.3 | 22.88 | 23.38 | 22.88 | 23.38 | TN - no control | 0 | 0.00 | 0.00 | 0.00 | 0.00 |  |  |  |  | 18/01/2017 | Active | Amit Tzur | 87967/87967 | ENG-CS MICROWAVE | The real antenna hight at 5462 is 16m | TN20P ; 11995 | TN2P ; 11957 | -2.07 | 2.07 | ACM impossible | -71 | -71 | 56 | 0.0061844 | 0.00457723 | 0.03414082 | 0.02627661 | 0.00618453 | 0.00457734 | 0.03414237 | 0.02627788
6526-3 | 796 | KRECHNIF REHOVOT |  | 230.89 | 644673 | 183898 | 61.8 | 0 | 172.21.138.115 | 38612 | Ericsson | E1_2-380 | 40 | E1_2-380 | 32 |  | Default_Feeder | 4393 | ABARBANEL REHOVOT |  | 50.89 | 643951 | 183010 | 56.5 | 0 | 172.21.1238.114 | 37352 | RFS | LA05-380 | 32.4 | LA05-380 | 13 | 12 | SH | IP10 Ceragon | 38 | IP10 38L TH-TL | V | 1.14 | 1+0 | 183.4 | 28 |  |  | Cer38G_28MHz_75E1_256QAM_H_c | Cer38G_28MHz_75E1_256QAM_H_c | 14 | 14 | 14 | 14 | -48.15 | -47.85 | -48.2 | 15.85 | 16.14 | 15.85 | 16.14 |  | 0 | 0.00 | 0.00 | 0.00 | 0.00 |  |  |  |  | 12/08/2014 | Active | Inna Slutsky | 68836/68836 | ENG-CS MICROWAVE | AT 4393 MITKAN GISHA (4dB) At 4393 the antenna is behind cover (4dB) |  |  | -1.15 | 1.15 |  | -64 | -64 | 56 | 0.0062094 | 0.00531389 | 0.03426082 | 0.02991944 | 0.00621052 | 0.00531484 | 0.03427426 | 0.0299309
6527-1 | 5661 | MOSHAV RAMOT |  | 239.27 | 749300 | 262997 | 23.4 | 0 | a581 | 23190 | RFS | SU1-220 | 34.9 | SU1-220 | 39 |  | SH | 319 | KORSI |  | 59.27 | 747941 | 260711 | -207.8 | 172.22.195.141 | B319 | 21990 | RFS | SU1-220 | 34.9 | SU1-220 | 25 |  | SH | RAU2Xu Ericsson | 23 | 23G/ 87 83 RAU2Xu | V | 2.66 | 1+0 | 70 | 14 | MMU2D at both sites | 50-19811 | MLET23_2XU 35x2_128 S | MLET23_2XU 35x2_128 S | 18 | 18 | 18 | 18 | -42.91 | -42.41 | -45.4 | 28.09 | 28.59 | 28.09 | 28.59 | TN - no control | 0 | 0.00 | 0.00 | 0.00 | 0.00 |  |  |  |  | 22/07/2014 | Active | Zoey Hatzor | 68835/68835 | ENG-CS MICROWAVE | REAL HEIGHT OF SITE 5661 is 29m; |  | TN6P;12485 | -5.61 | 5.61 | ACM impossible | -71 | -71 | 56 | 0.00135092 | 0.00095691 | 0.00908848 | 0.00673288 | 0.00135098 | 0.00095696 | 0.00908924 | 0.0067335
6532-4 | 7094 | NEORA BARN |  | 186.42 | 724996 | 238019 | 143.1 | 172.21.96.210 | 1R79 | 22525 | Ericsson | E1_2-220 | 36.2 | E1_2-220 | 35.5 |  | Default_Feeder | 994 | MAAIAN HAROD |  | 6.42 | 718991 | 237343 | 75.3 | 172.24.21.189 | A179 | 21325 | Ericsson | E2_2-220 | 40 | E2_2-220 | 20 | 4 | Default_Feeder | RAU2X Ericsson | 23 | RAU2X 23G/ 85 81 | V | 6.04 | 1+0 | 70 | 14 | MMU2H at both sites | 50-19811 | MLT23_2X 35x2_128 S | MLT23_2X 35x2_128 S | 18 | 18 | 18 | 18 | -42.88 | -42.1 | -42.1 | 28.12 | 28.9 | 28.12 | 28.9 | T.N- no control | 0 | 0.00 | 0.00 | 0.00 | 0.00 |  |  |  |  | 26/02/2015 | Active | Amit Tzur | 68835/68835 | ENG-CS MICROWAVE | THE REAL ANTENNA HIGHT AT 994 IS 5 | TN2P ; 10441 | TN20P ; 10442 | -0.79 | 0.79 | 43Mb TO 72Mb | -71 | -71 | 56 | 0.00818645 | 0.0059769 | 0.04357505 | 0.03314202 | 0.00819131 | 0.00598062 | 0.04363339 | 0.03318666
653-3 | 305 | METULA_HAR_TSFIA |  | 79.76 | 797757 | 253689 | 582.6 | 0 | B305 | 18792.5 | RFS | SU4-190 | 44.6 | SU4-190 | 37.9 |  | SH | 1227 | HERMON UPPER CABLE CAR |  | 259.76 | 801330 | 273465 | 0 |  | 395A | 17782.5 | RFS | SU4-190 | 44.6 | SU4-190 | 1805.1 | 6 | SH | RAU2X Ericsson | 18 | RAU2X 18G/ 15 11 | V | 20.1 | 1+0 | 70 | 13.75 | MMU2H at both sites | 50-19782 | MLT18_2X 35x2_128 S | MLT18_2X 35x2_128 S | 18 | 18 | 18 | 18 | -62.38 | -60.99 | -43.5 | 8.62 | 10.01 | 8.62 | 10.01 | TN - no control | 0 |  |  | 1805.00 | 43.00 | 259.76 | 79.76 | -3.37 | 3.36 | 25/06/2013 | Active | Zoey Hatzor | 68834/68834 | ENG-CS MICROWAVE | REAL HEIGHT OF SITE 305-19;16m ; SITE 1227-6;6m | TN6P ; 10295 | TN6P ;11252 | 3.37 | -3.37 | 43Mb TO 70Mb | -71 | -71 | 56 | 0.31416567 | 0.19334783 | 1.04081357 | 0.68227592 | 0.31596417 | 0.19342866 | 1.05247143 | 0.68306019
6540-5 | 2196 | SUPER ZONENFELD JERUSALEM |  | 52.07 | 632821 | 221018 | 788.9 | 0 | a706 | 19232.5 | Or | Printed 18GHz 8x8 | 24 | Printed 18GHz 8x8 | 13 | 12 | SMA | 1797 | DAN HOTEL JERUSALEM (HAIAT) |  | 232.06 | 633917 | 222424 | 773.1 | 172.24.27.149 | 2C87 | 18222.5 | Ericsson | E1_2-180 | 34.4 | E1_2-180 | 17.5 | 18 | Default_Feeder | RAU2X Ericsson | 18 | 18G/ 16 12 RAU2X | V | 1.78 | 1+0 | 70 | 13.75 | MMU2D at both sites | 50-19782 | MLT18_2X 35x2_128 S_13.75 | MLT18_2X 35x2_128 S_13.75 | 18 | 18 | 18 | 18 | -52.76 | -52.22 | -54.2 | 16.19 | 17.35 | 16.19 | 17.35 | T.N - no control | 0 | 0.00 | 0.00 | 0.00 | 0.00 |  |  |  |  | 05/11/2015 | Active | Amit Tzur | 73937/68834 | ENG-CS MICROWAVE | AT 2196 MITKAN GISHA (4dB) | TN2P ; 10688 | TN20P ; 10687 | -0.08 | 0.08 | ACM impossible | -71 | -71 | 56 | 0.00097645 | 0.00055286 | 0.00685237 | 0.0041775 | 0.0009768 | 0.00055311 | 0.00685659 | 0.00418051
6542-2 | 2209 | PARK CANADA | yes | 65.52 | 639359 | 199975 | 272.9 | 0 | B021 | 19095 | Ericsson | E2-180 | 39.2 | E2-180 | 11 |  | SH | 653 | BEIT LEAKIA | yes | 245.52 | 643402 | 208853 | 380.2 | 0 | a353 | 18085 | Ericsson | E2-180 | 39.2 | E2-180 | 46 |  | SH | RAU2X Ericsson | 18 | 18G/ 16 12 RAU2X | V | 9.76 | 1+0 | 70 | 13.75 | MMU2H at both sites | 50-19782 | MLT18_2X 35x2_128 S_13.75 | MLT18_2X 35x2_128 S_13.75 | 18 | 18 | 18 | 18 | -44.41 | -43.57 | -46.7 | 26.42 | 27.43 | 26.42 | 27.43 | T.N - no control | 0 | 0.00 | 0.00 | 0.00 | 0.00 |  |  |  |  | 23/02/2016 | Active | Amit Tzur | 68834/68834 | ENG-CS MICROWAVE |  | TN20P ; 11490 |  | 1.10 | -1.10 | 43Mb TO 72Mb | -71 | -71 | 56 | 0.01120427 | 0.00797734 | 0.05725438 | 0.04260509 | 0.01121818 | 0.00798758 | 0.05742122 | 0.04272794
6546-1 | 546 | JERUSALEM CROWN PLAZA HOTEL |  | 145.67 | 632477 | 219306 | 816.3 | 0 | b546 | 39200 | Ericsson | E1_2-380 | 40 | E1_2-380 | 79 | 74 | Default_Feeder | 181 | JERUSALEM THEATER |  | 325.67 | 630692 | 220525 | 762.4 | 172.24.11.153 | B181 | 37940 | RFS | LA05-380 | 32.4 | LA05-380 | 29 | 28 | SH | RAU2 Ericsson | 38 | 38G/ 18 14 RAU2 | H | 2.16 | 1+0 | 34 | 28 | MMU2C (T.N) at both sites | 50-08953 | MLET38_2 17x2_34+2 S | MLET38_2 17x2_34+2 S | 17 | 17 | 17 | 17 | -42.8 | -42.5 | -45.7 | 34.2 | 34.5 | 34.2 | 34.5 | T.N - no control |  | 0.00 | 0.00 | 0.00 | 0.00 |  |  |  |  | 20/06/2010 | Active | Glenn Gleizer | 18/17 | MLM |  | TN20P ; 11550 ;TN20P ; 10927 | TN2P ; 10965 | -2.54 | 2.54 |  | -77 | -77 | 56 | 0.00600684 | 0.0053709 | 0.03328643 | 0.03019853 | 0.00600685 | 0.00537091 | 0.03328652 | 0.03019861
6546-2 | 546 | JERUSALEM CROWN PLAZA HOTEL |  | 145.67 | 632477 | 219306 | 816.3 | 0 | b546 | 39200 | Ericsson | E1_2-380 | 40 | E1_2-380 | 79 | 74 | Default_Feeder | 181 | JERUSALEM THEATER |  | 325.67 | 630692 | 220525 | 762.4 | 172.24.11.153 | B181 | 37940 | RFS | LA05-380 | 32.4 | LA05-380 | 29 | 28 | SH | RAU2X Ericsson | 38 | 38G/ 18 14 RAU2X | H | 2.16 | 1+0 | 200 | 28 | MMU2H at both sites | 50-08953 | MLT38_2X 200_512A S | MLT38_2X 200_512A S | 16 | 16 | 16 | 16 | -43.8 | -43.5 |  | 14.17 | 14.37 | 14.17 | 14.37 | T.N - no control |  | 0.00 | 0.00 | 0.00 | 0.00 |  |  |  |  | 10/11/2014 | Planned | Glenn Gleizer | no ref / no ref | ENG-CS MICROWAVE |  | TN20P ; 11550 ;TN20P ; 10927 | TN2P ; 10965 | -2.54 | 2.54 | 94Mb TO 200Mb | -58 | -58 | 56 | 0.05545662 | 0.05004245 | 0.23018887 | 0.21050841 | 0.05545734 | 0.05004308 | 0.23019754 | 0.21051595
6547-2 | 450 | KISUFIM |  | 54.25 | 586733 | 142491 | 92.4 | 0 | 172.24.192.86 ; A450 | 18985.5 | RFS | SUX4-190 | 44.5 | SUX4-190 | 37 |  | SH | 449 | KIBUTZ BEERI |  | 234.25 | 594006 | 152593 | 94.1 | 172.24.194.244 | 172.24.192.89 ; B449 | 17975.5 | RFS | SUX4-190 | 44.5 | SUX4-190 | 25 |  | SH | SDH Ericsson | 18 | SDH 18G/ 15 11 | V | 12.45 | 1+0 | 155 | 55 |  |  | MLHC 18 155_16 | MLHC 18 155_16 | 17 | 17 | 17 | 17 | -47.18 | -46.25 | -47 | 26.82 | 27.75 | 26.82 | 27.75 |  | 0 | 0.00 | 0.00 | 0.00 | 0.00 |  |  |  |  | 10/05/2015 | Active | Zoey Hatzor | 87/87 | MER | shared antennas with 7923;Link is disturbed (app'10dB) | TN20P ; 11801 | TN20P ; 11802 | -0.04 | 0.04 |  | -74 | -74 | 56 | 0.01517052 | 0.01099831 | 0.07452728 | 0.05633762 | 0.01586599 | 0.0115019 | 0.07962794 | 0.06018932
6548-1 | 1031 | KFAR AZA |  | 211.58 | 598336 | 155255 | 111.1 | 172.24.19.193 | 172.24.192.93 ; a509 | 23190 | Ericsson | EX2_2-220 | 40 | EX2_2-220 | 37 |  | SH | 449 | KIBUTZ BEERI |  | 31.58 | 594006 | 152593 | 94.1 | 172.24.194.244 | 172.24.192.90 ; A449 | 21990 | Ericsson | EX2_2-220 | 40 | EX2_2-220 | 30.719310760498 |  | SH | SDH Ericsson | 23 | 23G/ 87 83 SDH | V | 5.08 | 1+0 | 155 | 28 |  |  | MLHC 23 155_128 | MLHC 23 155_128 | 17 | 17 | 17 | 17 | -40.1 | -39.58 | -39 | 26.9 | 27.42 | 26.9 | 27.42 |  | 0 | 0.00 | 0.00 | 0.00 | 0.00 |  |  |  |  | 16/08/2011 | Active | Zoey Hatzor | 56/56 | MER | shared antennas with 7924 | TN20P ; 11803 | TN20P ; 11802 | -0.26 | 0.26 |  | -67 | -67 | 56 | 0.00740802 | 0.00555688 | 0.03994715 | 0.03110626 | 0.00741742 | 0.00556451 | 0.04005996 | 0.03119788
6549-3 | 1398 | TASIOT RECHEV NATZRAT |  | 47.77 | 733331 | 228869 | 357.4 | 172.24.21.237 | e504 | 23370 | Ericsson | E1_2-220 | 36.2 | E1_2-220 | 35 | 34 | Integrated_Sym | 286 | NAZERET KENYON |  | 227.77 | 733822 | 229410 | 394.6 | 172.24.21.225 | f286 | 22170 | Ericsson | E1_2-220 | 36.2 | E1_2-220 | 36.1 | 24.1 | Integrated_Sym | RAU2X Ericsson | 23 | 23G/ 88 84 RAU2X | V | 0.73 | 1+1 | 200 | 28 | MMU2H at both sites | 50-19811 | MLT23_2X 200_512A S | MLT23_2X 200_512A S | 17 | 17 | 11 | 11 | -42.53 | -42.07 | -40.4 | 17.47 | 17.93 | 17.47 | 17.93 | TN - no control | 0 | 0.00 | 0.00 | 0.00 | 0.00 |  |  |  |  | 26/11/2014 | Active | Zoey Hatzor | 68835/68835 | ENG-CS MICROWAVE |  | TN20P ; 11842 | TN20P ; 11848 | 3.06 | -3.06 | 159Mb TO 200Mb | -60 | -60 | 56 | 0.0000829 | 0.0000459 | 0.00080151 | 0.00047903 | 0.0000829 | 0.0000459 | 0.00080168 | 0.00047918
6551-4 | 946 | KIBUTS MIZRA |  | 270.93 | 728446 | 227350 | 98.7 | 172.24.21.105 | K421 | 18792.5 | RFS | SUX4-190 | 44.5 | SUX4-190 | 36 | 0 | LNG | 1457 | KIBUTS HAZOREA |  | 90.93 | 728686 | 212491 | 40.4 | 172.24.23.253 | g157 | 17782.5 | RFS | SUX4-190 | 44.5 | SUX4-190 | 36 |  | LNG | RAU2X Ericsson | 18 | RAU2X 18G/ 15 11 | V | 14.86 | 1+0 | 150 | 27.5 | MMU2H at both sites | 50-19782 | MLT18_2X 75x2_128 S | MLT18_2X 75x2_128 S | 18 | 18 | 18 | 18 | -41.07 | -40.09 | -41.2 | 26.93 | 27.91 | 26.93 | 27.91 | TN - no control |  | 0.00 | 0.00 | 0.00 | 0.00 |  |  |  |  | 14/02/2013 | Active | Alex Zubrotzki | 68834/68834 | ENG-CS MICROWAVE | There are some threes that blocking the link.(2db);SHARED ANTENNAS WITH 20141-0 | TN20P ; 10761 | TN20P ; 10914 | -0.24 | 0.24 | 94Mb TO 150Mb | -68 | -68 | 56 | 0.01825258 | 0.01321652 | 0.08753807 | 0.06610233 | 0.01895655 | 0.01371671 | 0.09269292 | 0.06993139
6554-2 | 2062 | SDOT MICHA ELECTRICITY POLE |  | 93.69 | 623997 | 192424 | 243.3 | 0 | b572 | 23190 | Ericsson | E2_2-220 | 40 | E2_2-220 | 17 |  | SH | 2063 | MOSHAV ZECHARYA |  | 273.69 | 623821 | 195150 | 249.6 | 0 | 7A75 | 21990 | RFS | LA05-220 | 28.8 | LA05-220 | 9 | 6 | SH | RAU1 Ericsson | 23 | RAU1 23G/ 48 46 | V | 2.73 | 1+0 | 32 | 28 | MMU2H at both sites |  | ML23E 16x2_34+2 St | ML23E 16x2_34+2 St | 20 | 20 | 20 | 20 | -42.14 | -41.65 | -42.1 | 34.86 | 35.35 | 34.86 | 35.35 | TN - no control | 0 | 0.00 | 0.00 | 0.00 | 0.00 |  |  |  |  | 12/11/2012 | Active | Glenn Gleizer | 79912/79913 | ENG-CS MICROWAVE | At site 2062 an Electricity Pole at 2062 THE LINK IS STILL PROTECTED BY OUTDOOR UNITS | TN6P ; 12268 | TN2P ; 10762 | 0.04 | -0.04 |  | -77 | -77 | 56 | 0.00068902 | 0.00047817 | 0.0050595 | 0.00368201 | 0.00068943 | 0.00047851 | 0.00506446 | 0.00368607
6559-4 | 2813 | MORESHET |  | 271.81 | 748456 | 222136 | 285.5 | 0 | a752 | 18985.5 | Ericsson | E2-180 | 39.2 | E2-180 | 37 |  | Default_Feeder | 1594 | AFEK SADOT |  | 91.81 | 748769 | 212238 | 27.1 | 172.22.247.15 | 1B09 | 17975.5 | Ericsson | E2-180 | 39.2 | E2-180 | 25 |  | Default_Feeder | RAU2X Ericsson | 18 | RAU2X 18G/ 15 11 | V | 9.9 | 1+0 | 200 | 27.5 | MMU2K at both sites | 50-19782 | MLT18_2X 200_512A S | MLT18_2X 200_512A S | 17 | 17 | 17 | 17 | -43.85 | -43.01 | -47.3 | 15.98 | 16.98 | 15.98 | 16.98 | TN - no control | 0 | 0.00 | 0.00 | 0.00 | 0.00 |  |  |  |  | 12/04/2017 | Active | Glenn Gleizer | 87966/87966 | ENG-CS MICROWAVE |  | TN6P ; 12334 | TN20P ; 10235 | -1.53 | 1.53 | 94Mb TO 200Mb-MUST | -60 | -60 | 56 | 0.03912821 | 0.02736966 | 0.16994609 | 0.12452865 | 0.03969312 | 0.02776876 | 0.17420271 | 0.12767484
6560-5 | 6041 | SHEIVA 6 BEER SHEVA PARTNER MAST |  | 323.35 | 576483 | 181365 | 308.3 | 0 | 172.23.222.18 | 19232.5 | Ericsson | E1_2-180 | 34.4 | E1_2-180 | 25 |  | Default_Feeder | 520 | GIVAT HOLAND |  | 143.35 | 578077 | 180179 | 298.8 | 172.22.223.245 | 172.23.222.19 | 18222.5 | Ericsson | E1_2-180 | 34.4 | E1_2-180 | 37 |  | Default_Feeder | IP10 Ceragon | 18 | IP10 18H TH-TL | V | 1.99 | 1+0 | 183.4 | 27.5 |  |  | Cer18G_28MHz_75E1_256QAM_H_c | Cer18G_28MHz_75E1_256QAM_H_c | 18 | 18 | 12 | 12 | -43.74 | -43.19 | -44.1 | 23.76 | 24.24 | 23.76 | 24.24 |  | 0 | 0.00 | 0.00 | 0.00 | 0.00 |  |  |  |  | 31/07/2014 | Active | Inna Slutsky | 79914/79914 | ENG-CS MICROWAVE | AT 6041 PARTNER MAST;The real antenna hight at 6041 is 18m |  | TN20P ; 12768 | 0.07 | -0.07 |  | -67 | -67 | 56 | 0.00033305 | 0.00021162 | 0.00268802 | 0.00181168 | 0.00033373 | 0.00021218 | 0.00269611 | 0.00181841
6566-0 | 1512 | A T BAR LEV |  | 61.72 | 756858 | 218939 | 103.3 | 172.22.197.105 | 172.24.31.193 | 19315 | RFS | SUX2-190 | 38.5 | SUX2-190 | 13 |  | Default_Feeder | 2324 | KIBUTZ TOVAL |  | 241.73 | 759489 | 223831 | 553.4 | 172.24.18.249 | 172.24.31.197 | 18305 | RFS | SUX2-190 | 38.5 | SUX2-190 | 34 | 0 | Default_Feeder | SDH CERAGON 18 C-1 | 18 | SDH 18H TH-TL | H | 5.55 | 1+0 | 155 | 27.5 |  |  | CERAGON 18 C-1 | CERAGON 18 C-1 | 17 | 17 | 17 | 17 | -46.54 | -45.84 | -52 | 20.46 | 21.16 | 20.46 | 21.16 |  | 0 | 0.00 | 0.00 | 0.00 | 0.00 |  |  |  |  | 07/02/2007 | Active |  | 50/50 | MLM | SHARED ANTENNAS WITH 6343 | TN6P ; 10099 | TN20P ; 11776 | 4.93 | -4.93 |  | -67 | -67 | 56 | 0.0150633 | 0.010846 | 0.07406881 | 0.05565824 | 0.01506906 | 0.01085056 | 0.07413798 | 0.05571294
6571-4 | 4035 | AVIHAIL |  | 246.11 | 695509 | 188650 | 29.5 | 0 | A439 | 23190 | Ericsson | E1_2-220 | 36.2 | E1_2-220 | 24 |  | Default_Feeder | 222 | LANIADO HOSPITAL NETANYA |  | 66.11 | 694618 | 186638 | 17.6 | 172.22.176.29 | A222 | 21990 | Ericsson | E1_2-220 | 36.2 | E1_2-220 | 31.5 | 26 | Default_Feeder | RAU2X Ericsson | 23 | 23G/ 87 83 RAU2X | V | 2.2 | 1+0 | 200 | 28 | MMU2H at both sites | 50-19811 | MLT23_2X 200_512A S | MLT23_2X 200_512A S | 17 | 17 | 13 | 13 | -40.91 | -40.42 | -45.7 | 18.33 | 18.62 | 18.33 | 18.62 | TN - no control | 0 | 0.00 | 0.00 | 0.00 | 0.00 |  |  |  |  | 15/03/2015 | Active | Amit Tzur | 68835/68835 | ENG-CS MICROWAVE |  | TN20P ; 11705 | TN6P ; 11706 | -0.17 | 0.17 | 159Mb TO 200Mb | -60 | -60 | 56 | 0.00312298 | 0.0023011 | 0.0188417 | 0.01444536 | 0.00314795 | 0.00232199 | 0.01912389 | 0.01468704
6572-2 | 1497 | PINSKER St.35 TLV |  | 332.29 | 664768 | 178537 | 9.6 | NCC | A192 | 22845 | Ericsson | E1_2-220 | 36.2 | E1_2-220 | 25 | 22 | Default_Feeder | 160 | HAYARKON 106 TLV |  | 152.29 | 665244 | 178287 | 8.3 | 172.24.191.125 | 160A | 21645 | RFS | LA05-220 | 28.8 | LA05-220 | 25 | 19 | SH | RAU2X Ericsson | 23 | 23G/ 86 82 RAU2X | V | 0.54 | 1+0 | 200 | 28 | MMU2H at both sites | 50-19811 | MLT23_2X 200_512T S | MLT23_2X 200_512T S | 17 | 17 | 10 | 10 | -40.16 | -39.68 | -42.3 | 19.47 | 20.29 | 19.47 | 20.29 | T.N - no control | 0 | 0.00 | 0.00 | 0.00 | 0.00 |  |  |  |  | 17/07/2014 | Active | Glenn Gleizer | 68835/38833 | ENG-CS MICROWAVE |  |  | TN20P ; 10318 | 0.00 | 0.00 | 159Mb TO 200Mb | -60 | -60 | 56 | 0.00000312 | 0 | 0.0000375 | 0 | 0.00000326 | 0.0000001 | 0.0000391 | 0.0000012
6583-2 | 857 | JEWISH HOME IN SERBIA |  | 220.25 | 669411 | 183020 | 20.5 | 172.24.201.29 | 021A | 23475 | Ericsson | E1-220 | 36.2 | E1-220 | 14.5 | 11.5 | Default_Feeder | 0038 | GANEY HATAARUCA TEL AVIV |  | 40.25 | 668101 | 181911 | 7.4 | 0 | B038 | 22275 | Ericsson | E1-220 | 36.2 | E1-220 | 30 |  | Default_Feeder | RAU2X Ericsson | 23 | 23G/ 88 84 RAU2X | V | 1.72 | 1+0 | 200 | 28 | MMU2H at both sites | 50-19811 | MLT23_2X 200_512T S | MLT23_2X 200_512T S | 17 | 17 | 13 | 13 | -43.65 | -43.2 | -42.3 | 15.85 | 14.61 | 15.85 | 14.61 | T.N - no control | 0 | 0.00 | 0.00 | 0.00 | 0.00 |  |  |  |  | 14/05/2014 | Active | Baruch Zekaria | 68835/68835 | ENG-CS MICROWAVE | Trees block 4db att. | TN2P ; 10582 | TN20P ; 10666 | 0.08 | -0.08 | 159Mb TO 200Mb | -60 | -60 | 56 | 0.00263511 | 0.00262753 | 0.01625321 | 0.01621256 | 0.00265372 | 0.00265089 | 0.01647183 | 0.01647891
6589-2 | 348 | BINYANEY AUMA HADASH |  | 286.61 | 632613 | 219242 | 814.8 | 172.24.27.185 | C348 | 26159 | Ericsson | E1_2-260 | 37.3 | E1_2-260 | 32 | 30 | Default_Feeder | 603 | HAREL MALL MEVASERET ZION |  | 106.61 | 634117 | 214201 | 711.2 | 0 | a316 | 25151 | Ericsson | E1_2-260 | 37.3 | E1_2-260 | 13 | 15 | Default_Feeder | RAU2X Ericsson | 26 | 26G/ 57 53 RAU2X | V | 5.26 | 1+0 | 200 | 28 | MMU3A at both sites | 50-19808 | MLT26_2X 200_512A S | MLT26_2X 200_512A S | 19 | 19 | 19 | 19 | -52.72 | -52.56 | -51.7 | 7.28 | 7.43 | 7.28 | 7.43 | TN - no control | 0 | 0.00 | 0.00 | 0.00 | 0.00 |  |  |  |  | 25/01/2017 | Active | Inna Slutsky | 87954/87954 | ENG-CS MICROWAVE | at 603 a crane attenuates 10dB | TN20P;10852 |  | -1.15 | 1.15 | 46Mb TO 200Mb-MUST | -60 | -60 | 56 | 0.25539624 | 0.21755648 | 0.8692035 | 0.75601868 | 0.25546378 | 0.21761605 | 0.86987428 | 0.75661995
6590-3 | 2680 | BET AVOT MALHA |  | 117.08 | 628888 | 217270 | 738 | 172.23.160.146 | b039 | 23250 | Ericsson | E1_2-220 | 36.2 | E1_2-220 | 20 | 19 | Default_Feeder | 2105 | EGGED MALHA |  | 297.08 | 628408 | 218209 | 668.5 | 172.23.148.178 | B712 | 22050 | Ericsson | E1_2-220 | 36.2 | E1_2-220 | 12 | 11 | Default_Feeder | RAU2X Ericsson | 23 | 23G/ 87 83 RAU2X | H | 1.05 | 1+0 | 150 | 28 | MMU2H at both sites | 50-19811 | MLT23_2X 154_128S S | MLT23_2X 154_128S S | 18 | 18 | 9 | 9 | -39.2 | -38.73 | -42.2 | 28.8 | 29.27 | 28.8 | 29.27 | T.N - no control | 0 | 0.00 | 0.00 | 0.00 | 0.00 |  |  |  |  | 10/05/2015 | Active | Zoey Hatzor | 27/27 | ENG-CS MICROWAVE |  | TN2P ; 10717 | TN6P ; 10709 | -4.39 | 4.39 | 159Mb TO 200Mb | -68 | -68 | 56 | 0.00011013 | 0.0000665 | 0.0010264 | 0.00066195 | 0.00011013 | 0.0000665 | 0.00102641 | 0.00066196
6591-3 | 358 | KIRYAT ARBA | yes | 264.18 | 603932 | 212040 | 960.5 | 172.22.184.237 | d398 | 18985.5 | Ericsson | E4_2-180 | 44.6 | E4_2-180 | 19 |  | Integrated_Asy | 4866 | HEBRON OLD CEMETERY | yes | 84.18 | 603661 | 209382 | 946.6 | 0 | A521 | 17975.5 | Or | Printed 18GHz 8x8 | 24 | Printed 18GHz 8x8 | 6 | 4 | SMA_Asy | RAU2Xu Ericsson | 18 | RAU2Xu 18G/ 15 11 | V | 2.67 | 1+1 | 70 | 13.75 | MMU2D at both sites | 50-19782 | MLET18_2XU 35x2_128 S_13.75 | MLET18_2XU 35x2_128 S_13.75 | 18 | 18 | 18 | 18 | -50.28 | -49.7 | -60.8 | 20.72 | 21.3 | 20.72 | 21.3 | T.N - no control | 0 | 0.00 | 0.00 | 0.00 | 0.00 |  |  |  |  | 13/12/2015 | Active | Amit Tzur | 68834/73937 | ENG-CS MICROWAVE | AT 4866 MITKAN GISHA (4dB);The real antenna hight at 4866 is 4+1m | TN20P ; 11971 | TN2P;10031 | -0.58 | 0.58 | ACM impossible | -71 | -71 | 56 | 0.00130787 | 0.0008755 | 0.00883603 | 0.0062317 | 0.00130806 | 0.00087565 | 0.00883831 | 0.00623355
659-4 | 321 | HERMON LOWER CABLE CAR |  | 95.70 | 801465 | 272112 | 0 | 0 | A321 | 22525 | RFS | SU2-220 | 40.1 | SU2-220 | 19 |  | SH_Sym | 1227 | HERMON UPPER CABLE CAR |  | 275.70 | 801330 | 273465 | 0 |  | 395B | 21325 | RFS | SU2-220 | 40.1 | SU2-220 | 10 | 6 | SH_Sym | RAU2Xu Ericsson | 23 | RAU2Xu 23G/ 85 81 | V | 1.36 | 1+1 | 70 | 14 | MMU2H at both sites | 50-19811 | MLET23_2XU 35x2_128 S | MLET23_2XU 35x2_128 S | 18 | 18 | 11 | 11 | -39.99 | -39.44 | -40.7 | 31.01 | 31.56 | 31.01 | 31.56 | TN - no control | 0 | 0.00 | 0.00 | 0.00 | 0.00 |  |  |  |  | 25/06/2013 | Active | Zoey Hatzor | 68835/68835 | ENG-CS MICROWAVE |  | TN2P ; | TN6P ;11252 | -0.38 | 0.38 | 43Mb TO 70Mb | -71 | -71 | 56 | 0.0000638 | 0.0000352 | 0.00063826 | 0.00038055 | 0.0000638 | 0.0000352 | 0.00063855 | 0.00038079
6595-4 | 4914 | MEKOROT POOL MOSHAV ORA TOREN OGANIM |  | 223.83 | 629382 | 214716 | 816.3 | 172.24.28.137 | A826 | 22725 | Ericsson | E1_2-220 | 36.2 | E1_2-220 | 22.5 |  | Default_Feeder | 554 | AMINADAV LOOLIM |  | 43.83 | 628038 | 213426 | 795.9 | 172.24.28.125 | A560 | 21525 | Ericsson | E1_2-220 | 36.2 | E1_2-220 | 46 |  | Default_Feeder | RAU2Xu Ericsson | 23 | 23G/ 86 82 RAU2Xu | H | 1.86 | 1+0 | 150 | 28 | MMU2D at both sites | 50-19811 | MLT23_2X 32x2_16 S | MLET23_2XU 75x2_128 S | 18 | 18 | 8 | 8 | -45.19 | -44.64 | -53.1 | 32.8 | 23.36 | 32.8 | 23.36 | T.N - no control | 0 | 0.00 | 0.00 | 0.00 | 0.00 |  |  |  |  | 16/09/2014 | Active | Amit Tzur | 68835/68835 | ENG-CS MICROWAVE |  | TN6P ; 10822 | TN20P ; 10352 | -0.32 | 0.32 | MMU2D instead of MMU2H | -78 | -68 | 56 | 0.00050142 | 0.00124902 | 0.00383723 | 0.00848906 | 0.00050145 | 0.00124926 | 0.00383759 | 0.00849192
6596-4 | 0099 | SHMOTKIN 99 RISHON LEZION |  | 359.44 | 653394 | 182266 | 59.3 | 172.24.56.45 | 099a | 23475 | Ericsson | E1-220 | 36.2 | E1-220 | 23 | 16 | SH | 800 | NAHALAT YEHUDA (SHOOKI SHARON) |  | 179.44 | 654524 | 182255 | 39.8 | 172.24.56.41 | A289 | 22275 | Ericsson | E1-220 | 36.2 | E1-220 | 20 | 16 | SH | RAU2X Ericsson | 23 | 23G/ 88 84 RAU2X | V | 1.13 | 1+0 | 150 | 28 | MMU2D at both sites | 50-19811 | MLT23_2X 75x2_128 S | MLT23_2X 75x2_128 S | 18 | 18 | 10 | 10 | -40.46 | -40 | -45.4 | 27.54 | 28 | 27.54 | 28 | T.N - no control | 0 | 0.00 | 0.00 | 0.00 | 0.00 |  |  |  |  | 08/12/2016 | Shut Down | Inna Slutsky | 68835/68835 | ENG-CS MICROWAVE |  | TN20P ; 10182 | TN20P ; 10181 | -1.06 | 1.06 |  | -68 | -68 | 56 | 0.0000682 | 0.0000391 | 0.00067678 | 0.00041693 | 0.0000683 | 0.0000391 | 0.00067714 | 0.00041722 |  | yes
6598-3 | TORY | METEG OR YEHUDA |  | 354.58 | 658864 | 186963 | 30.9 | 0 | 172.21.61.115 | 38640 | Ericsson | E1_2-380 | 40 | E1_2-380 | 29 | 10 | Default_Feeder | 1170 | OR YEUDA TZAFON |  | 174.58 | 660433 | 186814 | 35.7 |  | 172.21.61.114 | 37380 | Ericsson | E1_2-380 | 40 | E1_2-380 | 22.5 |  | Default_Feeder | IP10 Ceragon | 38 | IP10 38L TH-TL | V | 1.58 | 1+0 | 103.5 | 28 |  |  | Cer38G_28MHz_44E1_32QAM_c | Cer38G_28MHz_44E1_32QAM_c | 16 | 16 | 8 | 8 | -40.66 | -40.35 | -42.4 | 33.84 | 34.15 | 33.84 | 34.15 |  | 0 | 0.00 | 0.00 | 0.00 | 0.00 |  |  |  |  | 02/04/2012 | Active | Zoey Hatzor | 68836/68836 | MLM | AT SITE 1170 PELEPHONE MAST | TN20P ; 10107 |  | -0.02 | 0.02 |  | -74 | -74 | 56 | 0.00152163 | 0.00130648 | 0.01007987 | 0.00882783 | 0.00152223 | 0.00130698 | 0.01008699 | 0.00883388
6600-4 | 1155 | KEYSARIA INTERCHANGE |  | 70.15 | 708172 | 190675 | 9.7 | 0 | A056 | 23190 | RFS | SUX2-220 | 40 | SUX2-220 | 25 | 0 | SH_Sym | 971 | KIDUACH MENASHE |  | 250.15 | 709489 | 194323 | 33.3 | 172.22.176.65 | 509A | 21990 | RFS | SUX2-220 | 40 | SUX2-220 | 32 |  | SH_Sym | RAU2X Ericsson | 23 | 23G/ 87 83 RAU2X | V | 3.88 | 1+1 | 200 | 28 | MMU2H at both sites | 50-19811 | MLT23_2X 200_512A S | MLT23_2X 200_512A S | 17 | 17 | 17 | 17 | -44.34 | -43.83 | -48.2 | 15.66 | 16.17 | 15.66 | 16.17 | T.N - no control |  | 0.00 | 0.00 | 0.00 | 0.00 |  |  |  |  | 22/12/2014 | Active | Zoey Hatzor | 68835/68835 | ENG-CS MICROWAVE | shared antennas with 7978;The real antenna hight at 0971 is 16m | 0 | TN20P ; 11719 | 0.45 | -0.45 | 159Mb TO 200Mb-MUST | -60 | -60 | 56 | 0.01778594 | 0.01322842 | 0.08558775 | 0.0661541 | 0.01792472 | 0.01333803 | 0.08684282 | 0.0671763
6603-1 | 6311 | KIRYAT MALACHI |  | 289.43 | 626207 | 175842 | 70.3 | 0 | a525 | 19315 | Ericsson | E1-180 | 34.4 | E1-180 | 14 | 12 | Default_Feeder | 337 | BEER TUVIA |  | 109.43 | 626552 | 174864 | 65.5 | 172.24.19.251 | 3C37 | 18305 | Ericsson | E1-180 | 34.4 | E1-180 | 28 |  | Default_Feeder | RAU1 Ericsson | 18 | 18G/ 17 13 RAU1 | V | 1.04 | 1+0 | 32 | 27.5 | MMU2H at both sites |  | ML18E 16x2_34+2 HP | ML18E 16x2_34+2 HP | 24 | 24 | 13 | 13 | -40.79 | -40.28 | -40.4 | 36.21 | 36.72 | 36.21 | 36.72 | T.N - no control | 0 | 0.00 | 0.00 | 0.00 | 0.00 |  |  |  |  | 01/07/2011 | Active | Glenn Gleizer | 20/20 | ENG-CELLSITE JERUSALEM&SOUTH | AT 6311 MITKAN GISHA (4dB) | TN2P ; 11665 | TN20P ; 11663 | 0.66 | -0.66 |  | -77 | -77 | 56 | 0 | 0 | 0 | 0 | 0 | 0 | 0.00000004 | 0.00000003
6605-4 | 809 | CFAR ARYE RASHLATZ |  | 238.68 | 650109 | 183399 | 67 | 172.24.58.21 | F426 | 23250 | Ericsson | E2-220 | 40 | E2-220 | 23 |  | SH | 4071 | KENYOTER NESS TZIONA |  | 58.68 | 648686 | 181060 | 32 | 172.24.58.37 | a182 | 22050 | RFS | LA05-220 | 28.8 | LA05-220 | 26 | 28 | LNG | RAU2X Ericsson | 23 | 23G/ 87 83 RAU2X | V | 2.74 | 1+0 | 150 | 28 | MMU2D at both sites | 50-19811 | MLT23_2X 75x2_128 S | MLT23_2X 75x2_128 S | 18 | 18 | 17 | 17 | -45.78 | -45.3 | -45.7 | 22.22 | 22.7 | 22.22 | 22.7 | TN - no control | 0 | 0.00 | 0.00 | 0.00 | 0.00 |  |  |  |  | 20/11/2014 | Active | Inna Slutsky | 68835/68833 | ENG-CS MICROWAVE |  | TN20P ; 10924 | TN2P ; 10926 | -0.80 | 0.80 | MMU2D instead of MMU2H | -68 | -68 | 56 | 0.00311875 | 0.00225757 | 0.01881948 | 0.01420734 | 0.00312137 | 0.00225972 | 0.01885098 | 0.01423314
6605-5 | 809 | CFAR ARYE RASHLATZ |  | 238.68 | 650109 | 183399 | 67 | 172.24.58.21 | F426 | 38612 | Ericsson | E2_2-380 | 44.3 | E2_2-380 | 23 |  | SH | 4071 | KENYOTER NESS TZIONA |  | 58.68 | 648686 | 181060 | 32 | 172.24.58.37 | a182 | 37352 | RFS | LA05-380 | 32.4 | LA05-380 | 26 | 28 | LNG | RAU2X Ericsson | 38 | RAU2X 38G/ 16 12 | V | 2.74 | 1+0 | 154 | 28 | MMU2H/K at both sites | 50-08953 | MLT38_2X 154_128S S | MLT38_2X 154_128S S | 17 | 17 | 17 | 17 | -41.95 | -41.64 |  | 24.04 | 24.29 | 24.04 | 24.29 | TN - no control | 0 | 0.00 | 0.00 | 0.00 | 0.00 |  |  |  |  | 02/11/2016 | Planned | Inna Slutsky | PATUR/PATUR | ENG-CS MICROWAVE |  | TN20P ; 10924 | TN2P ; 10926 | -0.80 | 0.80 | 94Mb TO 150Mb-MUST | -66 | -66 | 56 | 0.01633266 | 0.01447418 | 0.0794702 | 0.07154207 | 0.016338 | 0.01447878 | 0.07953434 | 0.0715973
6606-2 | 6795 | KIBUTZ HAREL |  | 279.12 | 635516 | 195415 | 208.5 | 0 | a769 | 23190 | Ericsson | E1_2-220 | 36.2 | E1_2-220 | 11 | 10 | Default_Feeder | 253 | TZOMET NAHSHON |  | 99.12 | 636004 | 192374 | 114.7 | 0 | A253 | 21990 | Ericsson | E1_2-220 | 36.2 | E1_2-220 | 45 |  | Default_Feeder | RAU2X Ericsson | 23 | 23G/ 87 83 RAU2X | V | 3.08 | 1+0 | 70 | 14 | MMU2D at both sites | 50-19811 | MLT23_2X 35x2_128 S | MLT23_2X 35x2_128 S | 18 | 18 | 17 | 17 | -78.86 | -77.97 | -44.5 | -7.86 | -6.97 | -7.86 | -6.97 | TN - no control | 0 | 0.00 | 0.00 | 0.00 | 0.00 |  |  |  |  | 17/07/2012 | Active | Zoey Hatzor | 68835/68835 | Bintech |  | TN6P ; 12083 | TN6P ; 10128 | -1.15 | 1.15 |  | -71 | -71 | 56 | 100 | 100 | 100 | 100 | 100 | 100 | 100 | 100
6607-4 | 6411 | BEIT SHAWIKI ANATA | yes | 186.61 | 634745 | 224829 | 680.5 | 172.24.29.173 | A703 | 23190 | Andrew | VFP1-220 | 31.3 | VFP1-220 | 14 | 14 | SH_Sym | 1519 | NET GARAGE ANATA | yes | 6.61 | 632520 | 224571 | 649.8 | 172.22.175.29 | B311 | 21990 | Ericsson | E2_2-220 | 40 | E2_2-220 | 8 |  | SH_Sym | RAU2Xu Ericsson | 23 | 23G/ 87 83 RAU2Xu | V | 2.24 | 1+1 | 70 | 14 | MMU2H at both sites | 50-19811 | MLET23_2XU 35x2_128 S | MLET23_2XU 35x2_128 S | 18 | 18 | 18 | 18 | -50.77 | -50.28 | -45.2 | 20.22 | 20.72 | 20.22 | 20.72 | T.N - no control | 0 | 0.00 | 0.00 | 0.00 | 0.00 |  |  |  |  | 07/09/2015 | Active | Amit Tzur | no ref/68835 | ENG-CS MICROWAVE | AT 6411 MITKAN GISHA (4dB) | TN2P ; 10800 | TN20P ; 10799 | -1.02 | 1.02 | 43Mb TO 72Mb | -71 | -71 | 56 | 0.00242201 | 0.00171889 | 0.01510352 | 0.01120755 | 0.00242222 | 0.00171906 | 0.01510603 | 0.0112096
6609-2 | 4618 | RAMOT POOL |  | 280.87 | 577794 | 181653 | 364.8 | 0 |  | 23190 | Ericsson | E1_2-220 | 36.2 | E1_2-220 | 42 |  | Default_Feeder | 520 | GIVAT HOLAND |  | 100.87 | 578077 | 180179 | 298.8 | 172.22.223.245 |  | 21990 | Ericsson | E1_2-220 | 36.2 | E1_2-220 | 37 |  | Default_Feeder | IP10 Ceragon | 23 | IP10 23H TH-TL | V | 1.5 | 1+0 | 183.4 | 28 |  |  | Cer23G_28MHz_75E1_256QAM_H_c | Cer23G_28MHz_75E1_256QAM_H_c | 18 | 18 | 8 | 8 | -43.55 | -43.07 | -44.2 | 20.76 | 21.88 | 20.76 | 21.88 |  | 0 | 0.00 | 0.00 | 0.00 | 0.00 |  |  |  |  | 04/08/2014 | Active | Inna Slutsky | 63575/63575 | ENG-CS MICROWAVE |  |  | TN20P ; 12768 | -2.75 | 2.75 |  | -65 | -65 | 56 | 0.00066668 | 0.00039752 | 0.00491648 | 0.00313538 | 0.00066672 | 0.00039755 | 0.00491693 | 0.0031357
6611-0 | 2945 | MIKVE ISRAEL WATER |  | 349.37 | 659986 | 179069 | 22.8 | 0 | 172.24.41.1 | 19067.5 | RFS | SU2-190 | 38.6 | SU2-190 | 18 |  | Default_Feeder | 1490 | MATAP AHAD HAAM TLV |  | 169.37 | 663550 | 178400 | 15.4 |  | 172.24.41.5 | 18057.5 | RFS | SU1-190 | 33.3 | SU1-190 | 31.5 | 30 | Default_Feeder | SDH CERAGON 18 B-1 | 18 | SDH 18L TH-TL | V | 3.63 | 1+0 | 155 | 27.5 |  |  | CERAGON 18 B-1 | CERAGON 18 B-1 | 17 | 17 | 17 | 17 | -44.41 | -43.8 | -48 | 22.59 | 23.2 | 22.59 | 23.2 |  | 0 | 0.00 | 0.00 | 0.00 | 0.00 |  |  |  |  | 26/06/2014 | Shut Down | Gideon Abuzaglo | 50/49 | ENG-CS MICROWAVE |  |  |  | 0.07 | -0.07 |  | -67 | -67 | 56 | 0.00229816 | 0.00158698 | 0.01442931 | 0.01045545 | 0.00232587 | 0.00160864 | 0.01473835 | 0.01070483 | yes
6623-1 | 6397 | AHUZAM |  | 220.23 | 605487 | 180691 | 202.2 | 0 | 172.23.88.210 | 23190 | Ericsson | E1_2-220 | 36.2 | E1_2-220 | 12 |  | Default_Feeder | 429 | HAVAT PHILIP |  | 40.23 | 603013 | 178598 | 192 | 0 | 172.23.88.211 | 21990 | Ericsson | E2_2-220 | 40 | E2_2-220 | 31 |  | Default_Feeder | IP10 Ceragon | 23 | IP10 23H TH-TL | V | 3.24 | 1+0 | 49.2 | 14 |  |  | Cer23G_14MHz_20E1_32QAM_c | Cer23G_14MHz_20E1_32QAM_c | 20 | 20 | 18 | 18 | -41.19 | -40.69 | -42.5 | 37.31 | 37.81 | 37.31 | 37.81 |  | 0 | 0.00 | 0.00 | 0.00 | 0.00 |  |  |  |  | 17/04/2012 | Active | Glenn Gleizer | 63575/63575 | Bintech | At site 6397 the antenna is in a fiberglass ball (4 dB) |  |  | 0.25 | -0.25 |  | -78 | -78 | 56 | 0.00090069 | 0.00063535 | 0.00638744 | 0.00471481 | 0.00090089 | 0.00063551 | 0.00638978 | 0.00471672
6623-2 | 6397 | AHUZAM |  | 220.23 | 605487 | 180691 | 202.2 | 0 | 172.23.88.210 | 23190 | Ericsson | E1_2-220 | 36.2 | E1_2-220 | 30 |  | Default_Feeder | 429 | HAVAT PHILIP |  | 40.23 | 603013 | 178598 | 192 | 0 | 172.23.88.211 | 21990 | Ericsson | E2_2-220 | 40 | E2_2-220 | 31 |  | Default_Feeder | IP10 Ceragon | 23 | IP10 23H TH-TL | V | 3.24 | 1+0 | 49.2 | 14 |  |  | Cer23G_14MHz_20E1_32QAM_c | Cer23G_14MHz_20E1_32QAM_c | 20 | 20 | 18 | 18 | -41.19 | -40.69 |  | 37.31 | 37.81 | 37.31 | 37.81 |  | 0 | 0.00 | 0.00 | 0.00 | 0.00 |  |  |  |  | 27/02/2014 | Planned | Zoey Hatzor | 63575/63575 | MER | At site 6397 the antenna is in a fiberglass ball (4 dB) |  |  | -0.16 | 0.16 |  | -78 | -78 | 56 | 0.00090069 | 0.00063535 | 0.00638744 | 0.00471481 | 0.00090088 | 0.0006355 | 0.00638967 | 0.00471664
6624-3 | 358 | KIRYAT ARBA | yes | 281.81 | 603932 | 212040 | 960.5 | 172.22.184.237 | e398 | 23370 | RFS | SU1-220 | 34.9 | SU1-220 | 17 |  | SH_Sym | 1225 | MAGAV HEVRON | yes | 101.81 | 604237 | 210581 | 957.2 | 172.22.184.65 | A150 | 22170 | RFS | SU1-220 | 34.9 | SU1-220 | 19 |  | SH_Sym | RAU2Xu Ericsson | 23 | 23G/ 88 84 RAU2Xu | V | 1.49 | 1+1 | 200 | 28 | MMU2H at both sites | 50-19811 | MLET23_2XU 200_512A S | MLET23_2XU 200_512A S | 17 | 17 | 17 | 17 | -45.54 | -45.08 | -48.9 | 14.46 | 14.92 | 14.46 | 14.92 | T.N - no control | 0 | 0.00 | 0.00 | 0.00 | 0.00 |  |  |  |  | 03/01/2016 | Active | Amit Tzur | 68835/68835 | ENG-CS MICROWAVE |  | TN20P ; 11971 | TN2P ; 11972 | -0.38 | 0.38 | 159Mb TO 200Mb | -60 | -60 | 56 | 0.00230534 | 0.00159946 | 0.01446852 | 0.01052692 | 0.00230625 | 0.00160021 | 0.01447946 | 0.01053593
6625-2 | 4114 | KFAR MONSH (A PARTNER MAST) |  | 252.69 | 695601 | 192815 | 6.2 | 172.24.22.193 | A687 | 39200 | Ericsson | E1_2-380 | 40 | E1_2-380 | 38 |  | Integrated_Sym | 700 | ZTOMET RUPIN |  | 72.69 | 695187 | 191487 | 11.1 | 172.24.22.189 | 3F93 | 37940 | Ericsson | E1_2-380 | 40 | E1_2-380 | 25 |  | Default_Feeder | RAU2X Ericsson | 38 | 38G/ 18 14 RAU2X | V | 1.39 | 1+1/1+0 | 72 | 14 | MMU2H at both sites | 50-08953 | MLET38_2X 35x2_128S S | MLET38_2X 35x2_128S S_R | 17 | 17 | 12 | 12 | -39.75 | -39.45 | -42.3 | 29.25 | 29.55 | 29.25 | 29.55 | T.N - no control | 0 | 0.00 | 0.00 | 0.00 | 0.00 |  |  |  |  | 15/08/2016 | Active | Amit Tzur/Glenn Gleizer | PATUR/PATUR | ENG-CS MICROWAVE | At 4114 Partner mast Only site 4114 is protected | TN2P ; 12027 | TN20P ; 12026 | -0.33 | 0.33 | ACM impossible | -69 | -69 | 56 | 0.00178012 | 0.00152943 | 0.01155411 | 0.01012478 | 0.00178072 | 0.00152994 | 0.01156125 | 0.01013085
6627-3 | 1308 | MOSHAV UZA |  | 47.74 | 611694 | 176732 | 139.8 | 0 | a295 | 23190 | Ericsson | E2_2-220 | 40 | E2_2-220 | 37 | 0 | Default_Feeder | 6508 | HAPARDES K GAT |  | 227.74 | 612511 | 177631 | 136.4 | 0 | A743 | 21990 | Ericsson | E1_2-220 | 36.2 | E1_2-220 | 14 | 13 | Default_Feeder | RAU2Xu Ericsson | 23 | 23G/ 87 83 RAU2Xu | V | 1.21 | 1+0 | 70 | 14 | MMU2H at both sites | 50-19811 | MLET23_2XU 35x2_128 S | MLET23_2XU 35x2_128 S | 18 | 18 | 16 | 16 | -45.63 | -45.16 | -43.3 | 25.37 | 25.84 | 25.37 | 25.84 | T.N - no control |  | 0.00 | 0.00 | 0.00 | 0.00 |  |  |  |  | 06/05/2015 | Active | Alex Zubrotzki | 68835/68835 | ENG-CS MICROWAVE | At 6508 the antenna is behind cover (16 dB) | TN2P ; 11685 | TN20P ; 10681 | -1.32 | 1.32 | 63Mb TO 72Mb | -71 | -71 | 56 | 0.00013092 | 0.0000792 | 0.00119296 | 0.00077004 | 0.00013094 | 0.0000792 | 0.00119331 | 0.00077033
6628-3 | 987 | PURIA |  | 273.69 | 743328 | 246672 | 153.5 | 172.22.195.252 | 2G67 | 22525 | Ericsson | E1_2-220 | 36.2 | E1_2-220 | 18 |  | Default_Feeder | 7338 | TAL GOLAN |  | 93.69 | 743495 | 244080 | 147.6 | 172.22.198.57 | A725 | 21325 | Andrew | VFP1-220 | 31.3 | VFP1-220 | 15.5 | 15 | SH | RAU2Xu Ericsson | 23 | RAU2Xu 23G/ 85 81 | V | 2.6 | 1+0 | 70 | 14 | MMU2H at both sites | 50-19811 | MLET23_2XU 35x2_128 S | MLET23_2XU 35x2_128 S | 18 | 18 | 18 | 18 | -47.93 | -47.32 | -44.3 | 23.07 | 23.58 | 23.07 | 23.58 | TN - no control | 0 | 0.00 | 0.00 | 0.00 | 0.00 |  |  |  |  | 26/08/2015 | Active | Zoey Hatzor | 68835/no ref | ENG-CS MICROWAVE | AT 7338 MITKAN GISHA (4dB) | TN20P ; 10173 | TN2P;12560 | -0.06 | 0.06 | 63Mb TO 72Mb | -71 | -71 | 56 | 0.00206905 | 0.0014589 | 0.0131694 | 0.00971732 | 0.00207186 | 0.00146119 | 0.01320312 | 0.00974478
6632-1 | 546 | JERUSALEM CROWN PLAZA HOTEL |  | 325.50 | 632477 | 219306 | 816.3 | 0 | g546 | 23475 | Ericsson | E1-220 | 36.2 | E1-220 | 79 | 74 | SH | 4624 | ROAD 9 WEST (ELECTRICITY POLE) |  | 145.49 | 634363 | 218010 | 608.1 | 0 | a739 | 22275 | Ericsson | E2-220 | 40 | E2-220 | 35 |  | SH | RAU1 Ericsson | 23 | RAU1 23G/ 48 46 | V | 2.29 | 1+0 | 8 | 7 |  |  | ML23E 4x2_8 St | ML23E 4x2_8 St | 20 | 20 | 13 | 13 | -40.28 | -39.83 | -44.3 | 42.72 | 43.17 | 42.72 | 43.17 | TN - no control |  | 0.00 | 0.00 | 0.00 | 0.00 |  |  |  |  | 27/08/2012 | Active | Glenn Gleizer | 79914/79915 | MER | At site 4624 an Electricity Pole no. 9280 THE LINK IS STILL PROTECTED BY OUTDOOR UNITS | TN20P ; 11550 ;TN20P ; 10927 | TN2P | -6.46 | 6.46 |  | -83 | -83 | 56 | 0.00017848 | 0.00011601 | 0.00156213 | 0.00107385 | 0.00017848 | 0.00011601 | 0.00156214 | 0.00107385
6632-2 | 546 | JERUSALEM CROWN PLAZA HOTEL |  | 325.50 | 632477 | 219306 | 816.3 | 0 | g546 | 23475 | Ericsson | E1-220 | 36.2 | E1-220 | 79 | 74 | Default_Feeder | 4624 | ROAD 9 WEST (ELECTRICITY POLE) |  | 145.49 | 634363 | 218010 | 608.1 | 0 | a739 | 22275 | Ericsson | E2-220 | 40 | E2-220 | 35 |  | Default_Feeder | RAU1 Ericsson | 23 | RAU1 23G/ 48 46 | V | 2.29 | 1+0 | 32 | 28 | MMU2H at both sites |  | ML23E 16x2_34+2 St | ML23E 16x2_34+2 St | 20 | 20 | 11 | 11 | -40.68 | -40.23 |  | 36.32 | 36.77 | 36.32 | 36.77 | TN - no control |  | 0.00 | 0.00 | 0.00 | 0.00 |  |  |  |  | 30/04/2012 | Planned | Glenn Gleizer | 79914/79915 | MER | At site 4624 an Electricity Pole no. 9280 THE LINK IS STILL PROTECTED BY OUTDOOR UNITS | TN20P ; 11550 ;TN20P ; 10927 | TN2P | -6.46 | 6.46 |  | -77 | -77 | 56 | 0.00035453 | 0.00023971 | 0.00283819 | 0.00201918 | 0.00035453 | 0.00023971 | 0.0028382 | 0.00201919
6636-3 | 5214 | RASKO RISHON LETZION (A PARTNER MAST) |  | 205.33 | 651517 | 180357 | 53 | 0 | a758 | 23190 | Ericsson | E1_2-220 | 36.2 | E1_2-220 | 18 |  | SH | 2479 | BEIT HANAN NEAR PARTNER |  | 25.33 | 649375 | 179343 | 55.6 | 172.22.181.49 | b898 | 21990 | Ericsson | E1_2-220 | 36.2 | E1_2-220 | 26 |  | Default_Feeder | RAU2Xu Ericsson | 23 | 23G/ 87 83 RAU2Xu | V | 2.37 | 1+0 | 150 | 28 | MMU2H at both sites | 50-19811 | MLET23_2XU 75x2_128 S | MLET23_2XU 75x2_128 S | 18 | 18 | 15 | 15 | -41.39 | -40.9 | -48.2 | 26.46 | 27.1 | 26.46 | 27.1 | T.N - no control | 0 | 0.00 | 0.00 | 0.00 | 0.00 |  |  |  |  | 22/07/2014 | Active | Zoey Hatzor | 68835/68835 | ENG-CS MICROWAVE | at site 5214 a Partner mast | TN2P | TN6P ; 11427 | 0.17 | -0.17 | 159Mb TO 200Mb | -68 | -68 | 56 | 0.0011849 | 0.00081525 | 0.00810864 | 0.00585689 | 0.00118634 | 0.00081638 | 0.00812588 | 0.00587052
6637-3 | 954 | KIBUTZ_AMIR |  | 52.18 | 786501 | 258681 | 77 | 0 | 1G06 | 39200 | Ericsson | E1_2-380 | 40 | E1_2-380 | 13 | 0 | Default_Feeder | 5378 | KFAR SALD OGANIM BEYAROK |  | 232.18 | 788581 | 261361 | 97.4 | 172.24.17.33 | A701 | 37940 | Ericsson | E2_2-380 | 44.3 | E2_2-380 | 30 |  | Integrated_Sym | RAU2X Ericsson | 38 | 38G/ 18 14 RAU2X | V | 3.39 | 1+0/1+1 | 72 | 14 | MMU3A at both sites | 50-08953 | MLT38_2X 072_128T S | MLT38_2X 072_128T S | 17 | 17 | 17 | 17 | -38.59 | -38.27 | -38.7 | 30.34 | 30.73 | 30.34 | 30.73 | T.N- no control |  | 0.00 | 0.00 | 0.00 | 0.00 |  |  |  |  | 18/10/2016 | Active | Amit Tzur | PATUR/PATUR | ENG-CS MICROWAVE | Only site 5378 is Protected | TN20P ; 10168 | TN2P ; 10172 | 0.64 | -0.64 | 43Mb TO 72Mb-MUST | -69 | -69 | 56 | 0.01483561 | 0.0130708 | 0.07309379 | 0.06546778 | 0.01483702 | 0.01307197 | 0.07311074 | 0.06548193
6641-6 | 5657 | OLIVE MOUNTAIN HOTEL JERUSALEM | yes | 336.95 | 631842 | 223307 | 790.1 | 172.24.27.161 | a595 | 18985.5 | Or | Printed 18GHz 8x8 | 24 | Printed 18GHz 8x8 | 16.1 | 15.2 | SMA | 1797 | DAN HOTEL JERUSALEM (HAIAT) |  | 156.95 | 633917 | 222424 | 773.1 | 172.24.27.149 | B287 | 17975.5 | Ericsson | E1_2-180 | 34.4 | E1_2-180 | 17.5 | 18 | Default_Feeder | RAU2Xu Ericsson | 18 | RAU2Xu 18G/ 15 11 | V | 2.26 | 1+0 | 200 | 27.5 | MMU2H at both sites | 50-19782 | MLET18_2XU 200_512A S | MLET18_2XU 200_512A S | 17 | 17 | 17 | 17 | -55.74 | -55.18 | -58.1 | 3.81 | 4.38 | 3.81 | 4.38 | T.N- no control | 0 | 0.00 | 0.00 | 0.00 | 0.00 |  |  |  |  | 08/12/2015 | Active | Amit Tzur | 73937/68834 | ENG-CS MICROWAVE | AT 5657 MITKAN GISHA (4dB) | TN20P ; 10690 | TN20P ; 10687 | -0.63 | 0.63 | 138Mb TO 200Mb | -60 | -60 | 56 | 0.08083733 | 0.04825116 | 0.31949735 | 0.20393727 | 0.08084887 | 0.04826056 | 0.31963583 | 0.20405005
6642-4 | 5943 | KIBUTZ MISHMAROT |  | 139.13 | 711718 | 202312 | 79.9 | 0 | a658 | 23525 | Ericsson | E1_2-220 | 36.2 | E1_2-220 | 44 |  | Integrated_Sym | 4868 | BARKAY |  | 319.13 | 710092 | 203719 | 69.3 | 172.22.182.249 | 148B | 22325 | Ericsson | E1_2-220 | 36.2 | E1_2-220 | 37 |  | Default_Feeder | RAU2X Ericsson | 23 | 23G/ 88 84 RAU2X | V | 2.15 | 1+1/1+0 | 81 | 14 | MMU2H at both sites | 50-19811 | MLT23_2X 75x2_128 S_R | MLT23_2X 081_256A S | 17 | 18 | 17 | 18 |  |  | -44.1 |  |  |  |  | T.N - no control | 0 | 0.00 | 0.00 | 0.00 | 0.00 |  |  |  |  | 24/12/2014 | Active | Moran David | 68835/68835 | ENG-CS MICROWAVE | Only Site 5943 is Protected | TN2P ; 11602 | TN20P ; 11589 | -0.24 | 0.24 | 43Mb TO 81Mb
6643-7 | 4476 | BAKA EL GARBIA |  | 120.93 | 702147 | 202602 | 35.9 | 0 | c319 | 22725 | Ericsson | E1_2-220 | 36.2 | E1_2-220 | 19 |  | Default_Feeder | 6251 | BAKA EL GARBIA PELEPHONE MAST |  | 300.93 | 700697 | 205022 | 49.4 | 0 | a804 | 21525 | Ericsson | E1_2-220 | 36.2 | E1_2-220 | 43 |  | Default_Feeder | RAU2Xu Ericsson | 23 | 23G/ 86 82 RAU2Xu | V | 2.82 | 1+0 | 200 | 28 | MMU2H at both sites | 50-19811 | MLET23_2XU 200_512A S | MLET23_2XU 200_512A S | 17 | 17 | 11 | 11 | -46.07 | -45.49 | -44.5 | 13.92 | 13.67 | 13.92 | 13.67 | TN - no control | 0 | 0.00 | 0.00 | 0.00 | 0.00 |  |  |  |  | 26/11/2014 | Active | Glenn Gleizer | 68835/68835 | ENG-CS MICROWAVE | At site 6251 a Pelephone mast | TN6P ; 12170 | TN2P ; 12171 | 0.73 | -0.73 | 159Mb TO 200Mb | -60 | -60 | 56 | 0.0113108 | 0.00945106 | 0.05772768 | 0.04937568 | 0.01133455 | 0.00947397 | 0.0579979 | 0.04963752
6644-3 | 1738 | MOSHAV SHAZOR |  | 117.66 | 759886 | 234144 | 308.7 | 172.24.18.113 | b060 | 19315 | RFS | SUX1-190 | 33 | SUX1-190 | 49.5 |  | SH | 5583 | KIBUTZ MORAN |  | 297.66 | 758131 | 237493 | 331.2 | 172.24.18.117 | a591 | 18305 | RFS | SUX1-190 | 33 | SUX1-190 | 83.6681213378906 |  | SH | RAU2Xu Ericsson | 18 | 18G/ 17 13 RAU2Xu | V | 3.78 | 1+0 | 150 | 27.5 | MMU2H at both sites | 50-19782 | MLET18_2XU 75x2_128 S_27.5 | MLET18_2XU 75x2_128 S_27.5 | 18 | 18 | 18 | 18 | -47.86 | -47.24 | -47.9 | 20.1 | 20.76 | 20.1 | 20.76 | TN - no control | 0 | 0.00 | 0.00 | 0.00 | 0.00 |  |  |  |  | 15/01/2014 | Active | Michal Shmuleviz | 68834/68834 | ENG-CS MICROWAVE | At site 5583 a Partner mast; SHARED ANTENNAS WITH 6677;The real antenna hight at 5583 is 44.5m | TN20P ; 10203 | TN20P;10201 | 0.86 | -0.86 | 138Mb TO 154Mb | -68 | -68 | 56 | 0.0038718 | 0.00269453 | 0.02271587 | 0.01657161 | 0.00387566 | 0.0026976 | 0.02276215 | 0.01660849
6646-3 | 5583 | KIBUTZ MORAN |  | 66.90 | 758131 | 237493 | 331.2 | 172.24.18.117 | c591 | 23250 | Ericsson | E2_2-220 | 40 | E2_2-220 | 35 |  | Integrated_Sym | 2783 | MOSHAV FAROD |  | 246.90 | 759700 | 241172 | 408.9 | 0 | a564 | 22050 | Ericsson | E1_2-220 | 36.2 | E1_2-220 | 44 |  | Integrated_Sym | RAU2X Ericsson | 23 | 23G/ 87 83 RAU2X | V | 4 | 1+1 | 150 | 28 | MMU2D at both sites | 50-19811 | MLT23_2X 154_128S S | MLT23_2X 154_128S S | 18 | 18 | 18 | 18 | -47.49 | -46.99 | -46.1 | 20.51 | 21.01 | 20.51 | 21.01 | TN - no control | 0 | 0.00 | 0.00 | 0.00 | 0.00 |  |  |  |  | 09/05/2017 | Active | Amit Tzur | 87967/87967 | ENG-CELLULAR TRAFFIC TEAM | At site 5583 a Partner mast At site 2783 a Pelephone mast | TN20P;10201 |  | 1.43 | -1.43 | MMU2D INSTED OF MMU2H !!!! | -68 | -68 | 56 | 0.00947836 | 0.0070768 | 0.04949973 | 0.03838865 | 0.00948193 | 0.00707971 | 0.04954252 | 0.03842362
6648-2 | 4740 | MAAGAR TEL YOSEF |  | 173.41 | 715978 | 240485 | -85.9 | 172.24.21.69 | 3b03 | 26159 | Ericsson | E1_2-260 | 37.3 | E1_2-260 | 37 |  | Default_Feeder | 651 | BEIT ALFA |  | 353.41 | 713737 | 240744 | -84.8 | 0 | a803 | 25151 | Ericsson | E1_2-260 | 37.3 | E1_2-260 | 26.5 | 25.5 | Default_Feeder | RAU2Xu Ericsson | 26 | 26G/ 57 53 RAU2Xu | V | 2.26 | 1+0 | 70 | 14 | MMU2D at both sites | 50-19808 | MLET26_2XU 35x2_128S S | MLET26_2XU 35x2_128S S | 20 | 20 | 13 | 13 | -40.71 | -40.45 | -47.2 | 29.29 | 29.55 | 29.29 | 29.55 | T.N- no control | 0 | 0.00 | 0.00 | 0.00 | 0.00 |  |  |  |  | 22/12/2014 | Active | Amit Tzur | 78809/78809 | ENG-CS MICROWAVE |  | TN20P ; 11332 | TN2P ; 11106 | -0.32 | 0.32 | ACM impossible | -70 | -70 | 56 | 0.00135992 | 0.0010833 | 0.00914114 | 0.00750024 | 0.00136061 | 0.0010839 | 0.00914948 | 0.00750753
6659-4 | 0059 | TEL ITZHAK |  | 144.30 | 684377 | 188226 | 28.8 | 172.24.52.251 | K059 | 19370 | Ericsson | E1-180 | 34.4 | E1-180 | 45 |  | SH | 4424 | YACHIN HADARIM INTERCHANGE |  | 324.30 | 682622 | 189487 | 31.6 | 0 | 680a | 18360 | Ericsson | E1-180 | 34.4 | E1-180 | 38 |  | SH | RAU2X Ericsson | 18 | 18G/ 17 13 RAU2X | V | 2.16 | 1+0 | 81 | 14 | MMU2D at both sites | 50-19782 | MLT18_2X 072_128A S | MLT18_2X 072_128A S | 18 | 18 | 18 | 18 | -43.99 | -43.43 | -43.8 | 27.01 | 27.57 | 27.01 | 27.57 | TN - no control | 0 | 0.00 | 0.00 | 0.00 | 0.00 |  |  |  |  | 24/12/2014 | Active | Moran David | 68834/68834 | ENG-CS MICROWAVE | at site 4424 the antenna is behind PVC (4 dB) | TN20P ; 11109 | TN2P ; 11547 | -0.21 | 0.21 | 43Mb TO 81Mb | -71 | -71 | 56 | 0.0002797 | 0.00017553 | 0.00230923 | 0.00153968 | 0.00028151 | 0.00017701 | 0.00233094 | 0.00155741
6660-4 | 306 | K_SHMONA |  | 173.85 | 790664 | 253520 | 138.3 | 0 | A306 | 23190 | RFS | LA05-220 | 28.8 | LA05-220 | 23 | 18 | SH_Sym | 7271 | SHERUT CTR CELLCOM K.S |  | 353.85 | 790274 | 253562 | 121.8 | 172.24.17.25 | A684 | 21990 | Andrew | VFP1-220 | 31.3 | VFP1-220 | 14 | 13 | LNG_Sym | RAU2X Ericsson | 23 | 23G/ 87 83 RAU2X | V | 0.39 | 1+1 | 200 | 28 | MMU2H at both sites | 50-19811 | MLT23_2X 200_512T S | MLT23_2X 200_512T S | 17 | 17 | 17 | 17 | -47.83 | -47.37 | -44 | 12.17 | 12.63 | 12.17 | 12.63 | TN- no control | 0 | 0.00 | 0.00 | 0.00 | 0.00 |  |  |  |  | 30/07/2014 | Active | Zoey Hatzor | 68833/PATUR | ENG-CS MICROWAVE | AT 7271 MITKAN GISHA (4dB) | TN20P ; 10178 | TN2P ; 10177 | -3.79 | 3.79 | 138Mb TO 200Mb | -60 | -60 | 56 | 0.0000184 | 0.00000672 | 0.00021676 | 0.0000806 | 0.0000184 | 0.00000672 | 0.00021683 | 0.0000807
6662-2 | 257 | BEZEQ HEFTZIBA JERUSALEM |  | 229.29 | 633009 | 219204 | 810.4 | 0 | a257 | 23525 | Ericsson | E1_2-220 | 36.2 | E1_2-220 | 33 | 32 | Default_Feeder | 554 | AMINADAV LOOLIM |  | 49.29 | 628038 | 213426 | 795.9 | 172.24.28.125 | B560 | 22325 | Ericsson | E2_2-220 | 40 | E2_2-220 | 46 |  | Default_Feeder | RAU2X Ericsson | 23 | 23G/ 88 84 RAU2X | V | 7.62 | 1+0 | 92 | 28 | MMU2H at both sites | 50-19811 | MLT23_2X 46x2_16 S | MLT23_2X 46x2_16 S | 19 | 19 | 19 | 19 | -48.72 | -48.33 | -51.4 | 27.28 | 27.67 | 27.28 | 27.67 | TN - no control | 0 | 0.00 | 0.00 | 0.00 | 0.00 |  |  |  |  | 07/01/2013 | Active | Yoram Zilberman | 68835/68835 | ENG-CS MICROWAVE | There is a partial block at site 257 (4 dB) | TN20P ; 10789 | TN20P ; 10352 | 0.00 | 0.00 | yes | -76 | -76 | 56 | 0.01620491 | 0.01262164 | 0.07892913 | 0.06350612 | 0.0162278 | 0.01264027 | 0.07919085 | 0.06372484
6664-2 | 458 | ZIHOR |  | 158.03 | 467518 | 197528 | 377.4 | 0 | G458 | 18792.5 | RFS | SUX2-190 | 38.5 | SUX2-190 | 55 |  | SH+LNG_Asy | 4062 | SHITIM |  | 338.03 | 458938 | 200989 | 305.8 | 172.22.218.141 | 803E | 17782.5 | RFS | SUX4-190 | 44.5 | SUX4-190 | 38 |  | SH+LNG_Asy | RAU1 Ericsson | 18 | RAU1 18G/ 15 11 | V | 9.25 | 1+1 | 34 | 27.5 |  |  | ML18E 17x2_34+2 HP | ML18E 17x2_34+2 HP | 24 | 24 | 22 | 22 | -41.2 | -40.41 | -43.1 | 35.8 | 36.59 | 35.8 | 36.59 | 41 | 0 | 0.00 | 0.00 | 0.00 | 0.00 |  |  |  |  | 04/05/2017 | Shut Down | Rachel Chananya | 79912/79924 | ENG-CS MICROWAVE | SHARED ANTENNAS WITH 6878 |  | TN2P;10106 | -0.43 | 0.43 |  | -77 | -77 | 56 | 0.00408793 | 0.00292261 | 0.02381512 | 0.01778546 | 0.00408844 | 0.00292301 | 0.02382125 | 0.0177903
6675-3 | 1200 | MITKAN SHEYIVA ASHQELON |  | 225.05 | 615415 | 157629 | 20.7 | 172.24.19.33 | F506 | 22525 | RFS | SUX2-220 | 40 | SUX2-220 | 37 | 0 | SH | 6762 | OXIPOOL ZIKIM |  | 45.05 | 612759 | 154968 | 11.9 | 172.24.19.149 | 023A | 21325 | RFS | SUX1-220 | 34.6 | SUX1-220 | 26 |  | SH_Sym | RAU2X Ericsson | 23 | RAU2X 23G/ 85 81 | V | 3.76 | 1+0/1+1 | 92 | 28 | MMU2H at both sites | 50-19811 | MLT23_2X 46x2_16 S | MLT23_2X 46x2_16 S | 19 | 19 | 15 | 15 | -47.73 | -47.06 | -42.1 | 28.27 | 28.94 | 28.27 | 28.94 | TN - no control |  | 0.00 | 0.00 | 0.00 | 0.00 |  |  |  |  | 28/08/2012 | Active | Glenn Gleizer | 68835/68835 | MER | Only site 6762 is protected shared antennas with 7944 | TN20P ;11810 TN20P ;10406 | TN20P ; 11812 | -0.30 | 0.30 | 43Mb TO 90Mb | -76 | -76 | 56 | 0.00285231 | 0.00202842 | 0.01741268 | 0.0129441 | 0.00285555 | 0.00203096 | 0.01745158 | 0.01297465
6676-2 | 1953 | KATZAA ASHKELON |  | 207.16 | 614459 | 155840 | 45.6 | 0 | A935 | 18792.5 | Ericsson | E1_2-180 | 34.4 | E1_2-180 | 40 | 2.5 | SH | 6762 | OXIPOOL ZIKIM |  | 27.16 | 612759 | 154968 | 11.9 | 172.24.19.149 | 023B | 17782.5 | RFS | SU1-190 | 33.3 | SU1-190 | 49 |  | SH | RAU1 Ericsson | 18 | RAU1 18G/ 15 11 | V | 1.91 | 1+0 | 32 | 27.5 | MMU2H at 6762 ; CN210 at 1953 |  | ML18E 16x2_34+2 HP | ML18E 16x2_34+2 HP | 24 | 24 | 21 | 21 | -40.66 | -40.11 | -52.1 | 35.85 | 36.73 | 35.85 | 36.73 | TN - no control | 0 | 0.00 | 0.00 | 0.00 | 0.00 |  |  |  |  | 23/07/2015 | Active | Zoey Hatzor | 79911/79911 | ENG-CS MICROWAVE | AT SITE 1953 MITKAN GISHA (4dB); | CN210 ; 12248 | TN20P ; 11812 | -0.81 | 0.81 |  | -77 | -77 | 56 | 0.0000305 | 0.0000137 | 0.00033563 | 0.00016396 | 0.0000305 | 0.0000137 | 0.00033589 | 0.00016416
668-1 | 356 | ELKOSH MEKOROT |  | 210.69 | 771476 | 231120 | 651.8 | 172.23.49.50 | B356 | 23475 | Ericsson | E1-220 | 36.2 | E1-220 | 43 | 0 | Default_Feeder | 1078 | ZORIEL |  | 30.69 | 768232 | 229195 | 623.5 |  | a139 | 22275 | Ericsson | E1-220 | 36.2 | E1-220 | 31 |  | Default_Feeder | RAU1 Ericsson | 23 | RAU1 23G/ 48 46 | V | 3.77 | 1+0 | 34 | 28 | MMU2C (T.N) at 356 |  | ML23E 17x2_34+2 St | ML23E 17x2_34+2 St | 20 | 20 | 20 | 20 | -40.18 | -39.75 | -40.9 | 36.82 | 37.25 | 36.82 | 37.25 | 226 |  | 0.00 | 0.00 | 0.00 | 0.00 |  |  |  |  | 04/10/2009 | Active |  |  | Leadcom |  | TN20P ; 10730 | TN2P; | -1.14 | 1.14 |  | -77 | -77 | 56 | 0.00153031 | 0.00111502 | 0.01012987 | 0.00769094 | 0.00153042 | 0.00111511 | 0.01013116 | 0.00769201
668-2 | 356 | ELKOSH MEKOROT |  | 210.69 | 771476 | 231120 | 651.8 | 172.23.49.50 | B356 | 38640 | Ericsson | E1_2-380 | 40 | E1_2-380 | 43 | 0 | Default_Feeder | 1078 | ZORIEL |  | 30.69 | 768232 | 229195 | 623.5 |  | a139 | 37380 | Ericsson | E1_2-380 | 40 | E1_2-380 | 31 |  | Default_Feeder | RAU2X Ericsson | 38 | RAU2X 38G/ 16 12 | V | 3.77 | 1+0 | 72 | 14 | MMU2H/K at both sites | 50-08953 | MLT38_2X 072_128T S | MLT38_2X 072_128T S | 17 | 17 | 17 | 17 | -39.47 | -39.14 |  | 29.53 | 29.86 | 29.53 | 29.86 | TN- no control |  | 0.00 | 0.00 | 0.00 | 0.00 |  |  |  |  | 02/03/2017 | Planned | Amit Tzur | PATUR/PATUR | ENG-CS MICROWAVE |  | TN20P ; 10730 | TN2P; | -1.14 | 1.14 | 43Mb TO 72Mb-MUST | -69 | -69 | 56 | 0.01897724 | 0.01681253 | 0.09055399 | 0.08149774 | 0.01897897 | 0.01681399 | 0.09057476 | 0.0815153
6683-1 | 2425 | MACHANE KIDA | yes | 352.60 | 662832 | 232980 | 819.8 | 0 | B364 | 23190 | RFS | SU2-220 | 40.1 | SU2-220 | 33 |  | SH_Sym | 360 | MIGDALIM | yes | 172.60 | 666305 | 232529 | 770.1 | 0 | a360 | 21990 | RFS | SU1-220 | 34.9 | SU1-220 | 26 | 25 | SH_Sym | RAU1 Ericsson | 23 | RAU1 23G/ 48 46 | V | 3.5 | 1+1 | 34 | 28 | MMU2C at both sites |  | ML23E 17x2_34+2 St | ML23E 17x2_34+2 St | 20 | 20 | 20 | 20 | -50.4 | -49.93 | -46.7 | 26.6 | 27.07 | 26.6 | 27.07 | TN - no control | 0 | 0.00 | 0.00 | 0.00 | 0.00 |  |  |  |  | 19/07/2012 | Active | Glenn Gleizer | 79915/79914 | ENG-CELLSITE JERUSALEM&SOUTH | REAL HEIGHT OF SITE 2425 is 13m |  | TN2P ;12195 | -1.08 | 1.08 |  | -77 | -77 | 56 | 0.00331533 | 0.0024316 | 0.0198474 | 0.01515552 | 0.00331552 | 0.00243175 | 0.0198496 | 0.01515732
6683-2 | 2425 | MACHANE KIDA | yes | 352.60 | 662832 | 232980 | 819.8 | 0 | B364 | 23190 | RFS | SU2-220 | 40.1 | SU2-220 | 38.3851890563965 |  | SH_Sym | 360 | MIGDALIM | yes | 172.60 | 666305 | 232529 | 770.1 | 0 | a360 | 21990 | RFS | SU1-220 | 34.9 | SU1-220 | 26 | 25 | SH_Sym | RAU2Xu Ericsson | 23 | 23G/ 87 83 RAU2Xu | V | 3.5 | 1+1 | 70 | 14 | MMU2H/K at both sites | 50-19811 | MLET23_2XU 35x2_128 S | MLET23_2XU 35x2_128 S | 18 | 18 | 18 | 18 | -47.34 | -46.84 |  | 23.66 | 24.16 | 23.66 | 24.16 | TN - no control | 0 | 0.00 | 0.00 | 0.00 | 0.00 |  |  |  |  | 31/07/2016 | Planned | Amit Tzur | 87967/87967 | ENG-CS MICROWAVE | The real antenna hight at 2425 is 13m |  | TN2P ;12195 | -1.02 | 1.02 | ACM impossible | -71 | -71 | 56 | 0.00468196 | 0.00344178 | 0.02679889 | 0.02050433 | 0.00468229 | 0.00344204 | 0.02680285 | 0.02050756
6685-1 | 387 | KIRYAT YOVEL |  | 176.92 | 629730 | 216292 | 740.3 | 0 | 172.24.45.180 | 19232.5 | RFS | SUX1-190 | 33 | SUX1-190 | 17 | 16 | Default_Feeder | 726 | HAR GILO | yes | 356.92 | 625285 | 216531 | 906.3 | Z187 | 172.24.45.179 | 18222.5 | RFS | SUX2-190 | 38.5 | SUX2-190 | 25 | 24 | Default_Feeder | SDH CERAGON 18 D | 18 | SDH 18H TH-TL | V | 4.45 | 1+0 | 155 | 27.5 |  |  | CERAGON 18 D | CERAGON 18 D | 17 | 17 | 17 | 17 | -44.64 | -43.99 | -43 | 22.36 | 23.01 | 22.36 | 23.01 |  | 0 | 0.00 | 0.00 | 0.00 | 0.00 |  |  |  |  | 18/06/2014 | Shut Down | Itamar Alkin | 79920/79921 | ENG-CS MICROWAVE | shared antennas with 20000 |  | TN20P ; 10462 | 2.26 | -2.26 |  | -67 | -67 | 56 | 0.00404444 | 0.00285045 | 0.02359457 | 0.01740282 | 0.00404478 | 0.00285072 | 0.02359858 | 0.01740603 |  | yes
6687-3 | 1159 | RAM ON |  | 282.63 | 715564 | 225109 | 70.7 | 172.24.23.49 | G004 | 19232.5 | RFS | SU2-190 | 38.6 | SU2-190 | 30 |  | SH_Sym | 6141 | OZ SALAM |  | 102.62 | 716783 | 219667 | 122.4 | 172.24.23.145 | a137 | 18222.5 | Ericsson | E2_2-180 | 39.2 | E2_2-180 | 38 |  | Integrated_Sym | RAU2X Ericsson | 18 | 18G/ 16 12 RAU2X | V | 5.58 | 1+1 | 200 | 27.5 | MMU2H at both sites | 50-19782 | MLT18_2X 200_512A S | MLT18_2X 200_512A S | 17 | 17 | 17 | 17 | -47.66 | -46.97 | -49.5 | 12.34 | 13.03 | 12.34 | 13.03 | T.N - no control | 0 | 0.00 | 0.00 | 0.00 | 0.00 |  |  |  |  | 03/01/2016 | Active | Amit Tzur | 68834/68834 | ENG-CS MICROWAVE | REAL HEIGHT OF SITE 6141 IS 50m | TN20P ; 11435 | TN6P ; 11964 | 0.66 | -0.66 | 138Mb TO 200Mb | -60 | -60 | 56 | 0.03054769 | 0.02152027 | 0.13701749 | 0.10102349 | 0.03082666 | 0.02173312 | 0.13932152 | 0.10284433
6689-2 | 6395 | SDE MOSHE |  | 37.37 | 611165 | 182044 | 171.8 | 172.22.184.29 | A844 | 23370 | Ericsson | E1_2-220 | 36.2 | E1_2-220 | 35 |  | SH | 825 | GALON |  | 217.37 | 615453 | 185319 | 189.8 | 172.22.184.25 | B058 | 22170 | Ericsson | E2-220 | 40 | E2-220 | 30 |  | Default_Feeder | RAU1 Ericsson | 23 | RAU1 23G/ 48 46 | V | 5.4 | 1+0 | 32 | 28 | MMU2H at both sites |  | ML23E 16x2_34+2 St | ML23E 16x2_34+2 St | 20 | 20 | 20 | 20 | -44.76 | -44.29 | -45.4 | 32.24 | 32.71 | 32.24 | 32.71 | T.N - no control | 0 | 0.00 | 0.00 | 0.00 | 0.00 |  |  |  |  | 01/07/2011 | Active | Glenn Gleizer | 23/24 | ENG-CELLSITE JERUSALEM&SOUTH | At 6395 the antenna is behind cover (4dB) | TN2P ; 11638 | TN20P ; 11637 | 0.19 | -0.19 |  | -77 | -77 | 56 | 0.00521988 | 0.00393652 | 0.02945842 | 0.02304583 | 0.00522364 | 0.00393961 | 0.02950351 | 0.02308297
6689-3 | 6395 | SDE MOSHE |  | 37.37 | 611165 | 182044 | 171.8 | 172.22.184.29 | A844 | 23370 | Ericsson | E1_2-220 | 36.2 | E1_2-220 | 35 |  | SH | 825 | GALON |  | 217.37 | 615453 | 185319 | 189.8 | 172.22.184.25 | B058 | 22170 | Ericsson | E2-220 | 40 | E2-220 | 30 |  | Default_Feeder | RAU2X Ericsson | 23 | 23G/ 88 84 RAU2X | V | 5.4 | 1+0 | 70 | 14 | MMU2H at both sites | 50-19811 | MLT23_2X 35x2_128 S | MLT23_2X 35x2_128 S | 18 | 18 | 18 | 18 | -46.76 | -46.29 |  | 24.24 | 24.71 | 24.24 | 24.71 | T.N - no control | 0 | 0.00 | 0.00 | 0.00 | 0.00 |  |  |  |  | 20/01/2015 | Planned | Amit Tzur | 68835/68835 | ENG-CS MICROWAVE | At 6395 the antenna is behind cover (4dB) | TN2P ; 11638 | TN20P ; 11637 | 0.19 | -0.19 | 43Mb TO 72Mb | -71 | -71 | 56 | 0.0114176 | 0.00869531 | 0.0582016 | 0.04592224 | 0.01144256 | 0.00871526 | 0.05848372 | 0.04615436
6692-3 | 692 | EYLON |  | 81.56 | 774060 | 221207 | 319.4 | 172.22.179.53 | J207 | 23190 | RFS | SUX4-220 | 46 | SUX4-220 | 18 |  | LNG | 5442 | EVEN_MENAHEM PELEPHONE |  | 261.56 | 775155 | 228585 | 629.1 | 172.23.48.242 | B366 | 21990 | RFS | SUX2-220 | 40 | SUX2-220 | 45 |  | LNG | RAU2X Ericsson | 23 | 23G/ 87 83 RAU2X | V | 7.46 | 1+0 | 200 | 28 | MMU2H at both sites | 50-19811 | MLT23_2X 200_512A S | MLT23_2X 200_512A S | 17 | 17 | 17 | 17 | -39.42 | -38.88 | -42.6 | 20.57 | 21.11 | 20.57 | 21.11 | T.N - no control | 0 | 0.00 | 0.00 | 0.00 | 0.00 |  |  |  |  | 29/12/2016 | Active | Amit Tzur | 87967/87967 | ENG-CELLULAR TRAFFIC TEAM | The real antenna hight at 0692 is 13m | TN20P ; 10566 | TN20P ; 10273 | 2.59 | -2.59 | 94Mb TO 200Mb-MUST | -60 | -60 | 56 | 0.02974086 | 0.02278676 | 0.13386357 | 0.10617656 | 0.02976483 | 0.02280557 | 0.13413594 | 0.10639713
6693-1 | 7366 | DABURIA SHED |  | 314.61 | 732070 | 234022 | 116.1 | 0 | A627 | 23190 | Ericsson | E1-220 | 36.2 | E1-220 | 5 | 6 | Default_Feeder | 1024 | TAAS NATSRAT |  | 134.61 | 734376 | 231684 | 431.2 | NCC | 091C | 21990 | Ericsson | E1-220 | 36.2 | E1-220 | 25 |  | Default_Feeder | RAU1 Ericsson | 23 | RAU1 23G/ 48 46 | V | 3.28 | 1+0 | 32 | 28 | MMU2H at 1024 ; CN210 at 7366 |  | ML23E 16x2_34+2 St | ML23E 16x2_34+2 St | 20 | 20 | 20 | 20 | -42.79 | -42.29 | -50.6 | 34.21 | 34.71 | 34.21 | 34.71 | TN - no control | 0 | 0.00 | 0.00 | 0.00 | 0.00 |  |  |  |  | 22/02/2017 | To dismantle | Zoey Hatzor | 79914/79914 | ENG-CS MICROWAVE | At 7366 the antenna is behind cover (4dB) | CN210;12290 |  | 6.10 | -6.10 |  | -77 | -77 | 56 | 0.00126079 | 0.00089934 | 0.00855864 | 0.00637907 | 0.00126082 | 0.00089936 | 0.00855902 | 0.00637938
6694-3 | 356 | ELKOSH MEKOROT |  | 265.61 | 771476 | 231120 | 651.8 | 172.23.49.50 | D356 | 18792.5 | Ericsson | E1-180 | 34.4 | E1-180 | 30 | 0 | SH | 7360 | DIR MAILIA |  | 85.61 | 770997 | 224876 | 548.2 | 172.23.55.114 | a637 | 17782.5 | Ericsson | E1-180 | 34.4 | E1-180 | 7.2 | 6.5 | SH | RAU2Xu Ericsson | 18 | RAU2Xu 18G/ 15 11 | V | 6.26 | 1+0 | 70 | 13.75 | MMU2D at both sites | 50-19782 | MLET18_2XU 35x2_128 S_13.75 | MLET18_2XU 35x2_128 S_13.75 | 18 | 18 | 18 | 18 | -53.43 | -52.74 | -55.1 | 17.57 | 18.26 | 17.57 | 18.26 | TN - no control |  | 0.00 | 0.00 | 0.00 | 0.00 |  |  |  |  | 01/02/2016 | Active | Zoey Hatzor | 68834/68834 | ENG-CS MICROWAVE | at 7360 the antenna is behind a pkastic cover (4dB) | TN20P ; 10730 | TN2P ; 11686 | -1.41 | 1.41 | ACM impossible!! MMU2D insted of MMU2H | -71 | -71 | 56 | 0.01418106 | 0.01010879 | 0.07027995 | 0.05235198 | 0.01420581 | 0.01012771 | 0.07056 | 0.05257374
669-5 | 306 | K_SHMONA |  | 26.21 | 790664 | 253520 | 138.3 | 0 | C306 | 23370 | Ericsson | E1_2-220 | 36.2 | E1_2-220 | 26 | 18 | Default_Feeder | 1245 | TZOMET GIBOR |  | 206.21 | 792350 | 254350 | 204 | 172.24.17.21 | 136a | 22170 | Ericsson | E1_2-220 | 36.2 | E1_2-220 | 12 |  | Default_Feeder | RAU2X Ericsson | 23 | 23G/ 88 84 RAU2X | H | 1.88 | 1+0 | 200 | 28 | MMU2H at both sites | 50-19811 | MLT23_2X 200_512T S | MLT23_2X 200_512T S | 17 | 17 | 12 | 12 | -41.46 | -41 | -43.1 | 18.54 | 19 | 18.54 | 19 | T.N- no control | 0 | 0.00 | 0.00 | 0.00 | 0.00 |  |  |  |  | 30/07/2014 | Active | Zoey Hatzor | 68835/68835 | ENG-CS MICROWAVE |  | TN20P ; 10178 | TN2P ; 10176 | 1.40 | -1.40 | 159Mb TO 200Mb | -60 | -60 | 56 | 0.00396438 | 0.00287762 | 0.02318769 | 0.01754703 | 0.00396484 | 0.002878 | 0.0231932 | 0.01755157
6697-2 | 2531 | HOTZOT HAMIFRATZ HAIFA |  | 128.74 | 745772 | 205665 | 2.1 | 172.24.12.57 | a165 | 23250 | Ericsson | E1-220 | 36.2 | E1-220 | 21 | 20 | SH | 1679 | RAMOT YOHANAN |  | 308.74 | 744222 | 207597 | 2.8 | 172.24.12.53 | b251 | 22050 | Ericsson | E1-220 | 36.2 | E1-220 | 21 |  | SH | RAU2X Ericsson | 23 | 23G/ 87 83 RAU2X | V | 2.48 | 1+0 | 200 | 28 | MMU2H at both sites | 50-19811 | MLT23_2X 200_512A S | MLT23_2X 200_512A S | 17 | 17 | 17 | 17 | -40.61 | -40.13 | -43.5 | 18.39 | 18.87 | 18.39 | 18.87 | T.N - no control | 0 | 0.00 | 0.00 | 0.00 | 0.00 |  |  |  |  | 06/06/2017 | Active | Zoey Hatzor | 68835/68835 | ENG-CELLSITE NORTH |  | TN2P ; 10238 | TN20P;10237 | -0.02 | 0.02 | 159Mb TO 200Mb-MUST | -59 | -59 | 56 | 0.00424308 | 0.00306601 | 0.02459956 | 0.0185423 | 0.00436831 | 0.00316563 | 0.02574733 | 0.01948288
6697-3 | 2531 | HOTZOT HAMIFRATZ HAIFA |  | 128.74 | 745772 | 205665 | 2.1 | 172.24.12.57 | a165 | 38640 | Ericsson | E1_2-380 | 40 | E1_2-380 | 21 | 20 | Default_Feeder | 1679 | RAMOT YOHANAN |  | 308.74 | 744222 | 207597 | 2.8 | 172.24.12.53 | b251 | 37380 | Ericsson | E1_2-380 | 40 | E1_2-380 | 21 |  | Default_Feeder | RAU2X Ericsson | 38 | RAU2X 38G/ 16 12 | V | 2.48 | 1+0 | 200 | 28 | MMU2H at both sites | 50-08953 | MLT38_2X 200_512A S | MLT38_2X 200_512A S | 16 | 16 | 13 | 13 | -39.5 | -39.19 |  | 16.41 | 18.79 | 16.41 | 18.79 | T.N - no control | 0 | 0.00 | 0.00 | 0.00 | 0.00 |  |  |  |  | 16/05/2017 | Planned | Zoey Hatzor | PATUR/PATUR | ENG-CS MICROWAVE |  | TN2P ; 10238 | TN20P;10237 | -0.02 | 0.02 | 115Mb TO 200Mb-MUST | -58 | -58 | 56 | 0.03399633 | 0.02236393 | 0.15038022 | 0.10446042 | 0.03477624 | 0.02273709 | 0.1560156 | 0.10742791
6704-5 | 1226 | ABU TUR | yes-no ayosh | 176.37 | 630028 | 222047 | 680.4 | 172.24.27.173 | C237 | 38612 | RFS | LA05-380 | 32.4 | LA05-380 | 23.5 | 23 | SH | 4044 | ARMON HANATZIV JERUSALEM |  | 356.37 | 629051 | 222109 | 763.293518066406 | 172.24.27.177 | B889 | 37352 | Ericsson | E1_2-380 | 40 | E1_2-380 | 31.5346698760986 |  | Default_Feeder | RAU2X Ericsson | 38 | RAU2X 38G/ 16 12 | V | 0.98 | 1+0 | 200 | 28 | MMU2H at 1226 & MMU3A at 4044 | 50-08953 | MLT38_2X 200_512A S | MLT38_2X 200_512A S | 16 | 16 | 16 | 16 | -40.58 | -40.28 | -41.1 | 17.38 | 17.72 | 17.38 | 17.72 | T.N- no control | 0 | 0.00 | 0.00 | 0.00 | 0.00 |  |  |  |  | 07/09/2016 | Active | Amit Tzur | PATUR/PATUR | ENG-CS MICROWAVE | AT 1226 MITKAN GISHA (4dB);The real antenna hight at 4044 is 15.5m | TN20P;10738 | TN6P ; 10737 | 5.31 | -5.31 | 159Mb TO 200Mb-MUST | -58 | -58 | 56 | 0.00310237 | 0.00261155 | 0.01873346 | 0.01612672 | 0.00310238 | 0.00261156 | 0.01873365 | 0.01612688
670-5 | 997 | AYELET HASHACHAR |  | 67.49 | 769779 | 255229 | 173.1 | 172.24.18.133 | B417 | 18792.5 | RFS | SU4-190 | 44.6 | SU4-190 | 33 |  | LNG | 982 | ORTAL |  | 247.49 | 776424 | 271265 | 897 | 0 | B117 | 17782.5 | RFS | SU4-190 | 44.6 | SU4-190 | 27 | 0 | LNG | RAU2X Ericsson | 18 | RAU2X 18G/ 15 11 | V | 17.36 | 1+0 | 200 | 27.5 | MMU2H at both sites | 50-19782 | MLT18_2X 200_512A S | MLT18_2X 200_512A S | 17 | 17 | 17 | 17 | -41.51 | -40.44 | -41.6 | 18.29 | 19.54 | 18.29 | 19.54 | T.N- no control | 0 | 0.00 | 0.00 | 0.00 | 0.00 |  |  |  |  | 29/12/2016 | Active | Amit Tzur | 87966/87966 | ENG-CELLULAR TRAFFIC TEAM |  | TN20P ; 10184 | TN20P ; 10183 | 2.40 | -2.40 | 46Mb TO 200Mb-MUST | -60 | -60 | 56 | 0.05524753 | 0.03846256 | 0.22943361 | 0.16742799 | 0.05552132 | 0.03864371 | 0.23170033 | 0.16901049
6705-4 | 1226 | ABU TUR | yes-no ayosh | 88.09 | 630028 | 222047 | 680.4 | 172.24.27.173 | D237 | 22845 | Ericsson | E0.2m_2-220 | 31.8 | E0.2m_2-220 | 23.5 | 23 | Default_Feeder | 5028 | NAHAL KIDRON |  | 268.09 | 630073 | 223395 | 566.5 | 172.24.27.181 | 552a | 21645 | RFS | LA05-220 | 28.8 | LA05-220 | 15 | 6 | SH | RAU2Xu Ericsson | 23 | 23G/ 86 82 RAU2Xu | V | 1.35 | 1+0 | 200 | 28 | MMU2H at both sites | 50-19811 | MLET23_2XU 200_512A S | MLET23_2XU 200_512A S | 17 | 17 | 17 | 17 | -52.86 | -52.34 | -58.6 | 7.14 | 7.65 | 7.14 | 7.65 | TN - no control | 0 | 0.00 | 0.00 | 0.00 | 0.00 |  |  |  |  | 26/01/2017 | Active | ENG-CELLULAR TRAFFIC TEAM | 87968/87967 | Amit Tzur | AT1226 MITKAN GISHA (3dB) AT 5028 MITKAN GISHA (4dB);The real antenna hight at 5028 is 6.5m | TN20P;10738 | TN20P;10739 | -5.19 | 5.19 | 159Mb TO 200Mb-MUST | -60 | -60 | 56 | 0.01202184 | 0.00796152 | 0.06087228 | 0.04253155 | 0.01202203 | 0.00796167 | 0.06087453 | 0.04253338
6707-2 | 7054 | TZOOR BAHAR |  | 251.55 | 626879 | 221308 | 761.1 | 172.24.11.29 | A591 | 23525 | Andrew | VFP1-220 | 31.3 | VFP1-220 | 10 | 6 | SH_Asy | 726 | HAR GILO | yes | 71.55 | 625285 | 216531 | 906.3 | Z187 | B187 | 22325 | Ericsson | E2_2-220 | 40 | E2_2-220 | 25 | 24 | Integrated_Asy | RAU2X Ericsson | 23 | 23G/ 88 84 RAU2X | V | 5.04 | 1+1 | 200 | 28 | MMU2H at both sites | 50-19811 | MLT23_2X 200_512A S | MLT23_2X 200_512A S | 17 | 17 | 17 | 17 | -56.19 | -55.77 | -55.2 | 3.75 | 4.23 | 3.75 | 4.23 | T.N - no control | 0 | 0.00 | 0.00 | 0.00 | 0.00 |  |  |  |  | 07/01/2015 | Active | Amit Tzur/Inna Slutsky | no ref/68835 | ENG-CS MICROWAVE | AT 7054 MITKAN GISHA (4dB);The real antenna hight at 7054 is 6.5m | TN2P ; 10835 | TN20P ; 10462 | 1.82 | -1.82 | 46Mb TO 200Mb | -60 | -60 | 56 | 0.63500316 | 0.43239664 | 1.91981721 | 1.37423962 | 0.63507012 | 0.43245003 | 1.92048292 | 1.37478636
6710-3 | TORY | METEG OR YEHUDA |  | 300.80 | 658864 | 186963 | 30.9 | 0 | SA10 | 19232.5 | RFS | SUX4-190 | 44.5 | SUX4-190 | 28 | 10 | SH+LNG_Sym | 142 | BEIT KARRASO TLV |  | 120.80 | 663232 | 179637 | 21.1 | 172.24.53.252 | BK01 | 18222.5 | RFS | SUX4-190 | 44.5 | SUX4-190 | 60 | 50 | SH+LNG_Sym | RAU2X Ericsson | 18 | 18G/ 16 12 RAU2X | V | 8.53 | 1+1 | 64 | 27.5 | MMU2C(TN) at both sites | 50-19782 | MLT18_2X 32x2_16 S_27.5 | MLT18_2X 32x2_16 S_27.5 | 18 | 18 | 18 | 18 | -47.41 | -46.6 | -47 | 30.45 | 31.4 | 30.45 | 31.4 | no control | 0 | 0.00 | 0.00 | 0.00 | 0.00 |  |  |  |  | 25/08/2014 | Active | Yariv Dagan | 215/215 | MLM | shared antennas with 6576 ; at site 142 at site 142 the antenna is behind a cover (5dB) ; frq optimization | TN20P ; 10107 | TN20P ; 10066 | 0.16 | -0.16 |  | -78 | -78 | 56 | 0.00625864 | 0.00445616 | 0.0344971 | 0.0256709 | 0.00631026 | 0.00449309 | 0.03502795 | 0.02606756
6711-3 | 4515 | HATZERIM A.F. MUSEUM |  | 56.18 | 572126 | 171295 | 229.6 | 0 | 172.23.207.152 | 18985.5 | Ericsson | E2-180 | 39.2 | E2-180 | 8 |  | Default_Feeder | 520 | GIVAT HOLAND |  | 236.18 | 578077 | 180179 | 298.8 | 172.22.223.245 | 172.23.207.151 | 17975.5 | Ericsson | E2-180 | 39.2 | E2-180 | 37 |  | Default_Feeder | IP10 Ceragon | 18 | IP10 18L TH-TL | V | 10.69 | 1+0 | 49.2 | 13.75 |  |  | Cer18G_14MHz_20E1_32QAM_c | Cer18G_14MHz_20E1_32QAM_c | 20 | 20 | 20 | 20 | -42.04 | -41.18 | -43 | 34.37 | 38.82 | 34.37 | 38.82 |  | 0 | 0.00 | 0.00 | 0.00 | 0.00 |  |  |  |  | 02/04/2012 | Active | Zoey Hatzor | 73939/73939 | MLM |  |  | TN20P ; 12768 | 0.55 | -0.55 |  | -81 | -81 | 56 | 0.00619242 | 0.00335514 | 0.03417932 | 0.02005457 | 0.00619648 | 0.00335672 | 0.03422807 | 0.02007354
6711-3_0 | 4515 | HATZERIM A.F. MUSEUM |  | 92.55 | 572126 | 171295 | 229.6 | 0 | 172.23.207.152 | 38612 | Ericsson | E1_2-380 | 40 | E1_2-380 | 8 |  | Default_Feeder | 6809 | KIBUTZ HATZARIM |  | 272.55 | 572060 | 172778 | 242.976150512695 |  | 172.23.207.151 | 37352 | Ericsson | E0.2m_2-380 | 36.6 | E0.2m_2-380 | 24.5 | 22.5 | Default_Feeder | RAU2X Ericsson | 38 | RAU2X 38G/ 16 12 | V | 1.48 | 1+0 | 72 | 14 |  | 50-08953 | MLT38_2X 072_128T S | MLT38_2X 072_128T S | 17 | 17 | 11 | 11 | -40.26 | -39.95 | -43 | 24.15 | 28.05 | 24.15 | 28.05 |  | 0 | 0.00 | 0.00 | 0.00 | 0.00 |  |  |  |  | 02/04/2012 | Feasibility | Zoey Hatzor | 73939/73939 | MLM |  |  |  | 1.15 | -1.15 |  | -69 | -69 | 56 | 0.00367243 | 0.0020729 | 0.02169472 | 0.01319071 | 0.00367257 | 0.00207296 | 0.02169649 | 0.01319137
6714-4 | 1688 | KK"L ELECTRIC POLE |  | 3.76 | 669554 | 182358 | 24.7 | 172.24.14.149 | 014A | 22845 | Ericsson | E0.2m_2-220 | 31.8 | E0.2m_2-220 | 15 |  | Integrated_Sym | 4962 | KIBUTZ GLIL YAM |  | 183.76 | 673099 | 182591 | 23 | 172.24.14.181 | 4D68 | 21645 | Ericsson | E2_2-220 | 40 | E2_2-220 | 43.5 |  | Default_Feeder | RAU2X Ericsson | 23 | 23G/ 86 82 RAU2X | V | 3.55 | 1+1/1+0 | 200 | 28 | MMU2H at both sites | 50-19811 | MLT23_2X 200_512T S | MLT23_2X 200_512T S | 17 | 17 | 17 | 17 | -47.26 | -46.67 | -48.2 | 12.66 | 12.41 | 12.66 | 12.41 | T.N - no control | 0 | 0.00 | 0.00 | 0.00 | 0.00 |  |  |  |  | 15/03/2015 | Active | Glenn Gleizer | 68835/68835 | ENG-CS MICROWAVE | Only site 1688 is protected | TN2P ; 10360 | TN20P ; 10408 | 0.41 | -0.41 | 159Mb TO 200Mb-MUST | -60 | -60 | 56 | 0.02389272 | 0.02036456 | 0.11064604 | 0.09628667 | 0.02404209 | 0.02050894 | 0.11198403 | 0.09758566
6718-3 | 2275 | PINHAS ROZEN 25 TLV |  | 347.25 | 668541 | 183743 | 18.8 | 0 | 195A | 22525 | RFS | LA05-220 | 28.8 | LA05-220 | 15 | 12 | SH+SH | 1351 | BEIT RAPAK |  | 167.25 | 669036 | 183631 | 18.3 | 172.24.51.237 | 0B49 | 21325 | Ericsson | E1_2-220 | 36.2 | E1_2-220 | 30 | 22 | Default_Feeder | RAU2Xu Ericsson | 23 | RAU2Xu 23G/ 85 81 | V | 0.51 | 1+0 | 150 | 28 | MMU2H at both sites | 50-19811 | MLET23_2XU 75x2_128 S | MLET23_2XU 75x2_128 S | 18 | 18 | 10 | 10 | -40.33 | -39.83 | -41.3 | 25.81 | 27.6 | 25.81 | 27.6 | TN - no control | 0 | 0.00 | 0.00 | 0.00 | 0.00 |  |  |  |  | 30/01/2017 | Shut Down | Baruch Zekaria | 68833/68835 | ENG-CS MICROWAVE |  | TN2P ; 11165 | TN20P ; 10373 | 1.47 | -1.47 | 138Mb TO 150Mb | -68 | -68 | 56 | 0 | 0 | 0 | 0 | 0 | 0 | 0.00000004 | 0.00000002 | yes-only indoor | yes
6719-3 | 7457 | KFAR AKEB BAIT ARAVI | yes | 27.73 | 643131 | 220058 | 800 | 0 | A730 | 38612 | Ericsson | E1_2-380 | 40 | E1_2-380 | 13 | 14 | Integrated_Sym | 838 | PSAGOT | yes | 207.74 | 645248 | 221171 | 899.8 | 172.24.11.129 | c220 | 37352 | Ericsson | E1_2-380 | 40 | E1_2-380 | 57 |  | Integrated_Sym | RAU2X Ericsson | 38 | RAU2X 38G/ 16 12 | V | 2.39 | 1+1 | 200 | 28 | MMU2H at both sites | 50-08953 | MLT38_2X 200_512A S | MLT38_2X 200_512A S | 16 | 16 | 16 | 16 | -48.84 | -48.53 | -48.5 | 9.16 | 9.47 | 9.16 | 9.47 | T.N- no control | 0 | 0.00 | 0.00 | 0.00 | 0.00 |  |  |  |  | 19/09/2016 | Active | Amit Tzur/Inna Slutsky | PATUR/PATUR | ENG-CS MICROWAVE | at site 7457 the antenna is behind PVC (4 dB) | TN2P ; 11280 | TN20P ; 10750 | 3.44 | -3.44 | 94Mb TO 200Mb-MUST | -58 | -58 | 56 | 0.11815002 | 0.10146814 | 0.44449026 | 0.38936034 | 0.11815265 | 0.10147037 | 0.44452182 | 0.3893871
6722-3 | 3273 | AABLIN |  | 4.82 | 749152 | 217359 | 57.9 | 0 | 5A68 | 22725 | Ericsson | E2_2-220 | 40 | E2_2-220 | 44 |  | Default_Feeder | 2341 | TAMRA |  | 184.82 | 750740 | 217492 | 73.8 | 0 | 2a22 | 21525 | Or | Printed 23GHz 8x8 | 24 | Printed 23GHz 8x8 | 11 | 10 | SMA | RAU2Xu Ericsson | 23 | 23G/ 86 82 RAU2Xu | V | 1.59 | 1+0 | 150 | 28 | MMU2D at both sites | 50-19811 | MLET23_2XU 75x2_128 S | MLET23_2XU 75x2_128 S | 18 | 18 | 18 | 18 | -48.05 | -47.52 | -54.2 | 19.94 | 20.48 | 19.94 | 20.48 | T.N - no control | 0 | 0.00 | 0.00 | 0.00 | 0.00 |  |  |  |  | 30/10/2014 | Active | Glenn Gleizer | 68835/68833 | ENG-CS MICROWAVE | AT 2341 MITKAN GISHA (4dB) | TN2P ; 10243 | TN2P ; 10244 | -0.69 | 0.69 | MMU2D insted of MMU2H | -68 | -68 | 56 | 0.00083551 | 0.00055489 | 0.00598331 | 0.0041909 | 0.00083671 | 0.00055587 | 0.00599775 | 0.00420257
6723-3 | 851 | RAKEVET DAROM TLV |  | 317.06 | 661387 | 179959 | 16.4 | 172.24.51.129 | RD13 | 22525 | Ericsson | E2_2-220 | 40 | E2_2-220 | 21 |  | Default_Feeder | 1585 | BEIT ROMANO SHAHAF TLV |  | 137.06 | 663140 | 178328 | 11.7 | 172.24.51.149 | 225A | 21325 | Ericsson | E0.2m_2-220 | 31.8 | E0.2m_2-220 | 29 | 28 | Default_Feeder | RAU2X Ericsson | 23 | RAU2X 23G/ 85 81 | V | 2.39 | 1+0 | 115 | 28 | MMU2H at both sites | 50-19811 | MLT23_2X 115_32T S | MLT23_2X 115_32T S | 19 | 19 | 19 | 19 | -49.05 | -48.46 | -50.1 | 23.67 | 25.16 | 23.67 | 25.16 | TN - no control | 0 | 0.00 | 0.00 | 0.00 | 0.00 |  |  |  |  | 10/03/2014 | Active | Glenn Gleizer | 68835/68833 | ENG-CS MICROWAVE | AT 1585 ANTENNA IS IN A.C (5dB) | TN20P;11086 | TN20P ; 10089 | 0.08 | -0.08 | 94Mb TO 150Mb-MUST | -74 | -74 | 56 | 0.00152071 | 0.0009216 | 0.01007455 | 0.00651621 | 0.00152848 | 0.00092663 | 0.01016777 | 0.00657667
6725-2 | 809 | CFAR ARYE RASHLATZ |  | 315.34 | 650109 | 183399 | 67 | 172.24.58.21 | C426 | 19095 | Ericsson | E2_2-180 | 39.2 | E2_2-180 | 22 |  | Default_Feeder | 815 | GLUSKIN St.34 RISHON LETZION |  | 135.34 | 651701 | 181826 | 53.4 | 0 | a840 | 18085 | Or | Printed 18GHz 8x8 | 24 | Printed 18GHz 8x8 | 24 | 23 | SMA | RAU2X Ericsson | 18 | 18G/ 16 12 RAU2 | V | 2.24 | 1+0 | 34 | 27.5 | MMU2C at both sites | 50-19782 | MLET18_2X 017x2_C S | MLET18_2 17x2_34+2 H | 24 | 24 | 24 | 24 | -49.93 | -49.37 | -49.6 | 29.07 | 30.63 | 29.07 | 30.63 | T.N - no control | 0 | 0.00 | 0.00 | 0.00 | 0.00 |  |  |  |  | 15/12/2010 | Active | Mano Yaari | 216/349 | MLM | AT 815 MITKAN GISHA (4dB) at 815 a fence attenutes 6dB | TN20P ; 10924 | TN2P ; 11261 | -0.36 | 0.36 |  | -79 | -80 | 56 | 0.00021103 | 0.00011044 | 0.0018073 | 0.00102889 | 0.00021145 | 0.00011071 | 0.00181224 | 0.0010321
6725-3 | 809 | CFAR ARYE RASHLATZ |  | 315.34 | 650109 | 183399 | 67 | 172.24.58.21 | C426 | 19095 | Ericsson | E2_2-180 | 39.2 | E2_2-180 | 22 |  | Default_Feeder | 815 | GLUSKIN St.34 RISHON LETZION |  | 135.34 | 651701 | 181826 | 53.4 | 0 | a840 | 18085 | Or | Printed 18GHz 8x8 | 24 | Printed 18GHz 8x8 | 24 | 23 | SMA | RAU2X Ericsson | 18 | 18G/ 16 12 RAU2X | V | 2.24 | 1+0 | 200 | 27.5 | MMU2H at both sites | 50-19782 | MLT18_2X 200_512A S | MLT18_2X 200_512A S | 17 | 17 | 17 | 17 | -56.93 | -56.37 |  | 3.05 | 1.08 | 3.05 | 1.08 | T.N - no control | 0 | 0.00 | 0.00 | 0.00 | 0.00 |  |  |  |  | 26/06/2014 | Planned | Inna Slutsky | 216/349 | ENG-CS MICROWAVE | AT 815 MITKAN GISHA (4dB) at 815 a fence attenutes 6dB | TN20P ; 10924 | TN2P ; 11261 | -0.36 | 0.36 | 115Mb TO 200Mb | -60 | -60 | 56 | 0.13212213 | 0.86803754 | 0.48988441 | 2.51984229 | 0.13235548 | 0.86839857 | 0.49185687 | 2.52272572
6728-3 | 6410 | MAR ELIAS |  | 248.14 | 626589 | 219782 | 760 | 172.24.11.25 | A637 | 22725 | Ericsson | E1_2-220 | 36.2 | E1_2-220 | 33 |  | Integrated_Sym | 726 | HAR GILO | yes | 68.14 | 625285 | 216531 | 906.3 | Z187 | F187 | 21525 | RFS | SU2-220 | 40.1 | SU2-220 | 27 | 24 | SH_Sym | RAU2Xu Ericsson | 23 | 23G/ 86 82 RAU2Xu | V | 3.5 | 1+1 | 150 | 28 | MMU2D at both sites | 50-19811 | MLET23_2XU 75x2_128 S | MLET23_2XU 75x2_128 S | 18 | 18 | 18 | 18 | -45.92 | -45.31 | -45.2 | 22.08 | 22.69 | 22.08 | 22.69 | T.N - no control | 0 | 0.00 | 0.00 | 0.00 | 0.00 |  |  |  |  | 24/03/2015 | Active | Inna Slutsky | 68835/68835 | ENG-CS MICROWAVE | The real antenna hight at 6410 is 20m & at 0726 is 25m | TN2P ; 10876 | TN20P ; 10462 | 2.29 | -2.29 | ACM impossible | -68 | -68 | 56 | 0.00521474 | 0.00375558 | 0.02943317 | 0.02212145 | 0.00521492 | 0.00375573 | 0.02943542 | 0.02212324
6732-3 | 1290 | SWIMMING POOL REHOVOT |  | 300.18 | 643697 | 180815 | 35.9 | 172.24.55.25 | 365C | 23525 | Ericsson | E2_2-220 | 40 | E2_2-220 | 35 |  | SH | 146 | MOSHE YATOM RECHOVOT |  | 120.18 | 644203 | 179945 | 27 |  | A146 | 22325 | Ericsson | E2_2-220 | 40 | E2_2-220 | 16 | 12 | SH | RAU2X Ericsson | 23 |  | V | 1.01 | 1+0 | 150 | 27.5 | MMU2H at both sites | 50-19782 | MLT18_2X 75x2_128 S_27.5 | MLT18_2X 75x2_128 S_27.5 | 18 | 18 | 8 | 8 | -39.83 | -39.38 | -39.3 | 28.16 | 28.59 | 28.16 | 28.59 | T.N - no control | 0 | 0.00 | 0.00 | 0.00 | 0.00 |  |  |  |  | 03/02/2015 | Active | Amit Tzur | 68835/68835 | ENG-CS MICROWAVE | Trees block at site 146 causes a 6dB attenuation | TN20P ; 11263 | TN20P ; 11478 | -1.65 | 1.65 | 138Mb TO 150Mb | -68 | -68 | 56 | 0.0000329 | 0.0000171 | 0.00035893 | 0.00020256 | 0.0000329 | 0.0000171 | 0.00035907 | 0.00020268
6732-4 | 1290 | SWIMMING POOL REHOVOT |  | 300.18 | 643697 | 180815 | 35.9 | 172.24.55.25 | 365C | 38612 | Ericsson | E2_2-380 | 44.3 | E2_2-380 | 35 |  | Default_Feeder | 146 | MOSHE YATOM RECHOVOT |  | 120.18 | 644203 | 179945 | 27 |  | A146 | 37352 | Ericsson | E1_2-380 | 40 | E1_2-380 | 16 | 12 | Default_Feeder | RAU2X Ericsson | 38 | RAU2X 38G/ 16 12 | V | 1.01 | 1+0 | 154 | 28 | MMU2H at both sites | 50-08953 | MLT38_2X 154_128S S | MLT38_2X 154_128S S | 17 | 17 | 5 | 5 | -40.12 | -39.82 |  | 25.88 | 26.18 | 25.88 | 26.18 | T.N - no control | 0 | 0.00 | 0.00 | 0.00 | 0.00 |  |  |  |  | 18/08/2016 | Planned | Inna Slutsky | PATUR/PATUR | ENG-CS MICROWAVE | Trees block at site 146 causes a 6dB attenuation | TN20P ; 11263 | TN20P ; 11478 | -1.65 | 1.65 | 138Mb TO 150Mb | -66 | -66 | 56 | 0.00092548 | 0.00077945 | 0.00654012 | 0.0056325 | 0.00092555 | 0.0007795 | 0.00654088 | 0.00563314
6733-4 | 5836 | BEITAR ELITE | yes | 182.88 | 623697 | 211962 | 760.8 | 0 | a627 | 23250 | Ericsson | E2-220 | 40 | E2-220 | 33 |  | SH | 229 | ROSH TSURIM | yes | 2.88 | 619119 | 211732 | 949.9 | 172.22.194.29 | A229 | 22050 | Ericsson | E1-220 | 36.2 | E1-220 | 19 |  | SH | RAU2X Ericsson | 23 | 23G/ 87 83 RAU2X | V | 4.58 | 1+0 | 150 | 28 | MMU2H at both sites | 50-19811 | MLT23_2X 75x2_128 S | MLT23_2X 75x2_128 S | 18 | 18 | 15 | 15 | -44.88 | -44.39 | -43.1 | 23.12 | 23.61 | 23.12 | 23.61 | T.N - no control | 0 | 0.00 | 0.00 | 0.00 | 0.00 |  |  |  |  | 12/08/2014 | Active | Amit Tzur | 68835/68835 | ENG-CS MICROWAVE | at site 5836 a Partner mast | TN2P ; 10398 | TN20P ; 10783 | 2.05 | -2.05 | 138Mb TO 150Mb-MUST | -68 | -68 | 56 | 0.00914768 | 0.00686898 | 0.04799382 | 0.037406 | 0.00914807 | 0.00686931 | 0.04799858 | 0.03740988
6735-3 | 4131 | BINYAN AHIM ASQELON |  | 168.77 | 619035 | 160822 | 46 | 0 | A737 | 18985.5 | Or | Printed 18GHz 8x8 | 24 | Printed 18GHz 8x8 | 31 | 30 | SMA | 938 | GIVAT ZION ASHKELON LAHAT5 |  | 348.77 | 617509 | 161125 | 56.3 | 0 | e086 | 17975.5 | Ericsson | E1_2-180 | 34.4 | E1_2-180 | 13 |  | Default_Feeder | RAU2X Ericsson | 18 | RAU2X 18G/ 15 11 | V | 1.56 | 1+0 | 200 | 27.5 | MMU2H at both sites | 50-19782 | MLT18_2X 200_512A S | MLT18_2X 200_512A S | 17 | 17 | 17 | 17 | -52.42 | -51.89 | -55.2 | 7.58 | 8.04 | 7.58 | 8.04 | T.N - no control | 0 | 0.00 | 0.00 | 0.00 | 0.00 |  |  |  |  | 18/08/2014 | Active | Inna Slutsky | 73937/68834 | ENG-CS MICROWAVE | AT SITE 4131 MITKAN GISHA (4 dB) | TN2P ; 11188 | TN20P ; 11180 | -0.37 | 0.37 | 115Mb TO 200Mb | -60 | -60 | 56 | 0.0065676 | 0.00429931 | 0.03597397 | 0.02488296 | 0.00658416 | 0.00431305 | 0.03617145 | 0.0250478
6736-4 | 0038 | GANEY HATAARUCA TEL AVIV |  | 223.17 | 668101 | 181911 | 7.4 | 0 | 0A38 | 19232.5 | Ericsson | E1_2-180 | 34.4 | E1_2-180 | 17 |  | Default_Feeder | 2557 | HERTZOG St. 1 TLV |  | 43.17 | 666905 | 180789 | 7.1 | 0 | A349 | 18222.5 | Or | Printed 18GHz 8x8 | 24 | Printed 18GHz 8x8 | 28.5 | 26.5 | SMA | RAU2X Ericsson | 18 | 18G/ 16 12 RAU2X | V | 1.64 | 1+0 | 200 | 27.5 | MMU2H at both sites | 50-19782 | MLT18_2X 200_512A S | MLT18_2X 200_512A S | 17 | 17 | 17 | 17 | -46.02 | -45.48 | -53.3 | 12.76 | 14.15 | 12.76 | 14.15 | T.N - no control | 0 | 0.00 | 0.00 | 0.00 | 0.00 |  |  |  |  | 14/05/2014 | Active | Glenn Gleizer | 68834/73937 | ENG-CS MICROWAVE | AT 2557 MITKAN GISHA (4dB) | TN20P ; 10666 | TN2P ; 10584 | 0.33 | -0.33 | 159Mb TO 200Mb | -60 | -60 | 56 | 0.00168987 | 0.00088488 | 0.01104277 | 0.00628974 | 0.00169746 | 0.00089 | 0.01113385 | 0.00635121
6737-4 | 806 | BEIT HANAN |  | 233.87 | 647406 | 177868 | 14 | 172.22.186.1 | e201 | 19315 | RFS | SUX1-190 | 33 | SUX1-190 | 36 |  | SH | 1952 | SARIT TECHNOLOGIES |  | 53.87 | 645524 | 175290 | 17.1 | 172.22.186.249 | 005d | 18305 | RFS | SUX1-190 | 33 | SUX1-190 | 37 | 24 | SH | RAU2X Ericsson | 18 | 18G/ 17 13 RAU2X | V | 3.19 | 1+0 | 200 | 27.5 | MMU2H at both sites | 50-19782 | MLT18_2X 200_512A S | MLT18_2X 200_512A S | 17 | 17 | 17 | 17 | -47.28 | -46.68 | -47.9 | 12.68 | 13.31 | 12.68 | 13.31 | T.N - no control | 0 | 0.00 | 0.00 | 0.00 | 0.00 |  |  |  |  | 30/01/2014 | Active | Amit Tzur | 68834/68834 | ENG-CS MICROWAVE |  | TN20P ; 11494 | TN20P ; 11493 | 0.07 | -0.07 | 159Mb TO 200Mb-MUST | -60 | -60 | 56 | 0.009603 | 0.00661495 | 0.05006556 | 0.03619951 | 0.00983034 | 0.00679163 | 0.05199374 | 0.03774802
6737-5 | 806 | BEIT HANAN |  | 233.87 | 647406 | 177868 | 14 | 172.22.186.1 | 005d | 38640 | Ericsson | EX1_2-380 | 40.4 | EX1_2-380 | 20 |  | Default_Feeder | 1952 | SARIT TECHNOLOGIES |  | 53.87 | 645524 | 175290 | 17.1 | 172.22.186.249 | e201 | 37380 | Ericsson | EX1_2-380 | 40.4 | EX1_2-380 | 30 | 24 | Default_Feeder | RAU2X Ericsson | 38 | RAU2X 38G/ 16 12 | V | 3.19 | 1+0 | 200 | 28 | MMU2H at both sites | 50-08953 | MLT38_2X 200_512A XPIC S | MLT38_2X 200_512A XPIC S | 16 | 16 | 14 | 14 | -40.04 | -39.72 |  | 17.96 | 18.28 | 17.96 | 18.28 | T.N - no control | 0 | 0.00 | 0.00 | 0.00 | 0.00 |  |  |  |  | 22/06/2017 | Planned | Glenn Gleizer | PATUR/PATUR | ENG-CS MICROWAVE | Shared antenna with 20640;X-PIC config | TN20P ; 11494 | TN20P ; 11493 | 0.24 | -0.24 | 115Mb TO 200Mb-MUST | -58 | -58 | 56 | 0.04545455 | 0.04000195 | 0.19361416 | 0.17324293 | 0.04557688 | 0.04010291 | 0.19473882 | 0.17419453
6742-2 | 375 | MOSHAV MAZOR |  | 76.28 | 661462 | 194005 | 66.4 | 0 | B375 | 22725 | Ericsson | E2_2-220 | 40 | E2_2-220 | 15 |  | Default_Feeder | 7523 | YESHIVAT SHAREY HATVUNA_ELAD |  | 256.28 | 661886 | 195742 | 124.9 | 0 | a676 | 21525 | Or | Printed 23GHz 8x8 | 24 | Printed 23GHz 8x8 | 19 | 18 | SMA | RAU2Xu Ericsson | 23 | 23G/ 86 82 RAU2Xu | V | 1.79 | 1+0 | 70 | 14 | MMU2D at both sites | 50-19811 | MLET23_2XU 35x2_128 S | MLET23_2XU 35x2_128 S | 18 | 18 | 18 | 18 | -48.98 | -48.44 | -50.7 | 21.6 | 22.53 | 21.6 | 22.53 | T.N - no control | 0 | 0.00 | 0.00 | 0.00 | 0.00 |  |  |  |  | 13/11/2014 | Active | Amit Tzur | 68835/68833 | ENG-CS MICROWAVE | AT 7523 MITKAN GISHA (4dB) | TN20P ; 10684 | TN2P ; 10495 | 2.24 | -2.24 | MMU2D instead of MMU2H; | -71 | -71 | 56 | 0.00090802 | 0.00057261 | 0.00643264 | 0.00430705 | 0.00090826 | 0.00057278 | 0.00643552 | 0.00430919
6743-3 | 0014 | MISHMAR AYALON |  | 32.23 | 642240 | 195390 | 130.2 | 172.24.13.185 | 0D14 | 19067.5 | Ericsson | E2_2-180 | 39.2 | E2_2-180 | 29 |  | Default_Feeder | 6556 | YISHPRO CENTER MODIEIN |  | 212.23 | 644210 | 196632 | 150.2 | 0 | A615 | 18057.5 | Or | Printed 18GHz 8x8 | 24 | Printed 18GHz 8x8 | 10 | 9 | SMA | RAU2X Ericsson | 18 | 18G/ 16 12 RAU2X | V | 2.33 | 1+0 | 200 | 27.5 | MMU2H at both sites | 50-19782 | MLT18_2X 200_512A S | MLT18_2X 200_512A S | 17 | 17 | 17 | 17 | -51.27 | -50.71 | -54.1 | 8.72 | 9.18 | 8.72 | 9.18 | TN - no control | 0 | 0.00 | 0.00 | 0.00 | 0.00 |  |  |  |  | 28/08/2014 | Active | Inna Slutsky | 68834/73937 | ENG-CS MICROWAVE | AT 6556 MITKAN GISHA (4dB) | TN20P ; 11001 | TN2P ; 11002 | 0.15 | -0.15 | 138Mb TO 200Mb | -60 | -60 | 56 | 0.01208672 | 0.00830371 | 0.06115799 | 0.0441176 | 0.01225781 | 0.00844277 | 0.06266373 | 0.04537485
6745-3 | 0012 | GIVAT YEARIM |  | 25.17 | 632609 | 209715 | 700.6 | 172.22.194.253 | E012 | 38640 | Ericsson | E2_2-380 | 44.3 | E2_2-380 | 19 | 0 | Default_Feeder | 771 | MAALE HAHAMISHA HOTEL |  | 205.17 | 635825 | 211226 | 774.1 | 172.22.194.5 | 130A | 37380 | Ericsson | E1_2-380 | 40 | E1_2-380 | 19.5 | 22.5 | Default_Feeder | RAU2X Ericsson | 38 | RAU2X 38G/ 16 12 | V | 3.55 | 1+0 | 200 | 28 | MMU2H at 0012 & MMU3A at 0771 | 50-08953 | MLT38_2X 200_512T S | MLT38_2X 200_512T S | 16 | 16 | 16 | 16 | -39.59 | -39.26 | -43.2 | 18.41 | 18.6 | 18.41 | 18.6 | TN - no control |  | 0.00 | 0.00 | 0.00 | 0.00 |  |  |  |  | 11/07/2016 | Active | Amit Tzur | PATUR/PATUR | ENG-CS MICROWAVE | At 771 the antenna is behind a cover(4 dB) | TN20P ;10726 | TN20P ;10766 | 1.44 | -1.44 | 94Mb TO 200Mb-MUST | -58 | -58 | 56 | 0.0525113 | 0.04713917 | 0.2195153 | 0.19984219 | 0.05251511 | 0.0471425 | 0.21956093 | 0.19988205
6746-4 | 4499 | AHUZAT RISHONIM |  | 312.76 | 654686 | 179517 | 49.4 | 172.22.181.109 | A539 | 23370 | Or | Printed 23GHz 8x8 | 24 | Printed 23GHz 8x8 | 47 | 45.5 | SMA | 0027 | BEIT GIRON |  | 132.76 | 655535 | 178599 | 44.4 | 172.22.181.252 | c027 | 22170 | Ericsson | E1_2-220 | 36.2 | E1_2-220 | 24.5 | 18 | Default_Feeder | RAU2X Ericsson | 23 | 23G/ 88 84 RAU2X | V | 1.25 | 1+0 | 200 | 28 | MMU2H at both sites | 50-19811 | MLT23_2X 200_512T S | MLT23_2X 200_512T S | 17 | 17 | 17 | 17 | -50.74 | -50.28 | -51.1 | 9.2 | 9.5 | 9.2 | 9.5 | T.N - no control | 0 | 0.00 | 0.00 | 0.00 | 0.00 |  |  |  |  | 13/06/2017 | Shut Down | Inna Slutsky | 68833/68835 | ENG-CS MICROWAVE | AT 4499 MITKAN GISHA (4dB) | TN2P ; 11111 | TN20P ; 11454 | -1.17 | 1.17 | 138Mb TO 200Mb | -60 | -60 | 56 | 0.0054888 | 0.00393534 | 0.03077443 | 0.02303982 | 0.0054915 | 0.00393764 | 0.03080684 | 0.02306751
6751-3 | 2295 | AZRIKAM |  | 56.54 | 628740 | 170274 | 28 | 0 | 325B | 18985.5 | RFS | SU4-190 | 44.6 | SU4-190 | 23 |  | LNG | 5208 | HAZOR SILO |  | 236.54 | 631009 | 173707 | 37.3 | 0 | A871 | 17975.5 | Or | Printed 18GHz 8x8 | 24 | Printed 18GHz 8x8 | 24 |  | SMA+LNG | RAU2Xu Ericsson | 18 | RAU2Xu 18G/ 15 11 | V | 4.12 | 1+0 | 32 | 27.5 | MMU2H at both sites | 50-19782 | MLET18_2XU 16x2_16 S_27.5 | MLET18_2XU 16x2_16 S_27.5 | 18 | 18 | 18 | 18 | -52.82 | -52.2 | -49.8 | 28.18 | 28.8 | 28.18 | 28.8 | TN - no control | 0 | 0.00 | 0.00 | 0.00 | 0.00 |  |  |  |  | 25/06/2012 | Active | Glenn Gleizer | 215/349 | ENG-CELLSITE JERUSALEM&SOUTH | AT 5208 MITKAN GISHA (4dB) | TN20P ; 10256 | TN2P ; 12157 | 0.18 | -0.18 |  | -81 | -81 | 56 | 0.0015271 | 0.00104956 | 0.01011134 | 0.00729664 | 0.00153264 | 0.00105402 | 0.01017786 | 0.00735012
675-2 | 1058 | MANARA |  | 68.26 | 789192 | 251028 | 859.5 | 172.22.202.21 | A027 | 19232.5 | RFS | SU2-190 | 38.6 | SU2-190 | 18 | 17 | LNG_Sym | 877 | KIBUTZ DAN |  | 248.26 | 793577 | 262025 | 173.7 | 172.24.17.13 | C299 | 18222.5 | RFS | SU4-190 | 44.6 | SU4-190 | 41 |  | LNG | RAU2X Ericsson | 18 | 18G/ 16 12 RAU2X | V | 11.84 | 1+1/1+0 | 70 | 13.75 | MMU2H at both sites | 50-19782 | MLT18_2X 35x2_128 S | MLT18_2X 35x2_128 S_R | 18 | 18 | 18 | 18 | -45.91 | -44.97 | -49.5 | 25.01 | 26.03 | 25.01 | 26.03 | T.N - No Control | 0 | 0.00 | 0.00 | 0.00 | 0.00 |  |  |  |  | 18/01/2017 | Active | Zoey Hatzor | 68834/68834 | ENG-CS MICROWAVE |  | TN2P ; 12733 | TN20P ; 10179 | -3.15 | 3.15 | 43Mb TO 72Mb-MUST; | -71 | -71 | 56 | 0.01783368 | 0.01282363 | 0.08578759 | 0.06438942 | 0.01784553 | 0.01283233 | 0.08592985 | 0.06449377
6752-2 | 6908 | MERCAZ HADAR HAIFA |  | 355.71 | 746478 | 199665 | 75.4 | 0 | 688A | 18985.5 | Or | Printed 18GHz 8x8 | 24 | Printed 18GHz 8x8 | 18 | 17 | SMA | 297 | BEIT HACHAYAL HAIFA |  | 175.71 | 747452 | 199592 | 14.4 | 0 | 2b97 | 17975.5 | Ericsson | E1_2-180 | 34.4 | E1_2-180 | 28.7 | 27 | Default_Feeder | RAU2X Ericsson | 18 | RAU2X 18G/ 15 11 | V | 0.98 | 1+0 | 200 | 27.5 | MMU2H at both sites | 50-19782 | MLT18_2X 200_512A S | MLT18_2X 200_512A S | 17 | 17 | 17 | 17 | -48.31 | -47.8 | -52.2 | 11.69 | 12.2 | 11.69 | 12.2 | TN- no control | 0 | 0.00 | 0.00 | 0.00 | 0.00 |  |  |  |  | 04/08/2014 | Active | Zoey Hatzor | 73937/68834 | ENG-CS MICROWAVE | AT 6908 MITKAN GISHA(4 dB) | TN2P ; 11265 | TN6P ; 11246 | -2.77 | 2.77 | 159Mb TO 200Mb | -60 | -60 | 56 | 0.00038925 | 0.00022579 | 0.0030785 | 0.00191679 | 0.00038978 | 0.00022624 | 0.00308496 | 0.00192212
6756-2 | 6080 | EUROCOM REHOVOT |  | 150.94 | 645089 | 181065 | 32.9 | 172.24.55.65 | 908B | 26159 | Ericsson | E1_2-260 | 37.3 | E1_2-260 | 18 | 9.5 | Default_Feeder | 4178 | RAMBAM 30 REHOVOT |  | 330.94 | 643673 | 181852 | 52.5 | 0 | A965 | 25151 | Or | Printed 26GHz 8x8 | 24.5 | Printed 26GHz 8x8 | 15 | 9.5 | SMA_0.3m | RAU2X Ericsson | 26 | 26G/ 57 53 RAU2X | V | 1.62 | 1+0 | 150 | 28 | MMU2D at both sites | 50-19808 | MLT26_2X 154_128S S | MLT26_2X 154_128S S | 20 | 20 | 20 | 20 | -47.5 | -47.21 | -47.3 | 19.47 | 19.79 | 19.47 | 19.79 | TN - no control | 0 | 0.00 | 0.00 | 0.00 | 0.00 |  |  |  |  | 05/10/2014 | Active | Inna Slutsky | 78809/78809 | ENG-CS MICROWAVE | AT 4178 MITKAN GISHA (4dB);The real antenna hight at 4178 is 9.5+1m | TN6P ; 11474 |  | 0.59 | -0.59 | MMU2D insted of MMU2H | -67 | -67 | 56 | 0.00197676 | 0.00155298 | 0.01265685 | 0.01026029 | 0.00197799 | 0.00155404 | 0.01267155 | 0.01027296
6757-3 | 5243 | NEZER SIRENI FACTORY |  | 256.54 | 648263 | 183569 | 68.5 | 0 | 6A71 | 19067.5 | Or | Printed 18GHz 8x8 | 24 | Printed 18GHz 8x8 | 8.5 | 6.5 | Untitled | 4809 | NETZER SERENI |  | 76.54 | 648061 | 182725 | 53.7 | 172.24.58.41 | b743 | 18057.5 | Ericsson | E1-180 | 34.4 | E1-180 | 31 |  | SH | RAU2Xu Ericsson | 18 | 18G/ 16 12 RAU2Xu | V | 0.87 | 1+0 | 70 | 13.75 | MMU2H at both sites | 50-19782 | MLET18_2XU 35x2_128 S_13.75 | MLET18_2XU 35x2_128 S_13.75 | 18 | 18 | 18 | 18 | -45.3 | -44.79 | -48.9 | 25.38 | 26.19 | 25.38 | 26.19 | TN - no control | 0 | 0.00 | 0.00 | 0.00 | 0.00 |  |  |  |  | 10/01/2016 | Active | Glenn Gleizer | 73937/68834 | ENG-CS MICROWAVE | AT 5243 MITKAN GISHA (4dB) | TN2P ; 12125 | TN2P ; 10925 | 0.51 | -0.51 | 63Mb TO 72Mb | -71 | -71 | 56 | 0 | 0 | 0 | 0 | 0.00000003 | 0.00000002 | 0.00000034 | 0.00000026
6761-3 | 5631 | LOTEM PLAST |  | 155.09 | 753751 | 233704 | 253 | 0 | a890 | 18985.5 | Or | Printed 18GHz 8x8 | 24 | Printed 18GHz 8x8 | 9 | 8 | SMA | 2659 | DIR HANA |  | 335.09 | 751344 | 234822 | 362.5 | 0 | b465 | 17975.5 | Ericsson | E2_2-180 | 39.2 | E2_2-180 | 20 | 2 | Default_Feeder | RAU2Xu Ericsson | 18 | RAU2Xu 18G/ 15 11 | V | 2.65 | 1+0 | 200 | 27.5 | MMU2H at both sites | 50-19782 | MLET18_2XU 200_512A S | MLET18_2XU 200_512A S | 17 | 17 | 17 | 17 | -52.41 | -51.84 | -52.9 | 6.59 | 7.16 | 6.59 | 7.16 | T.N-no control | 0 | 0.00 | 0.00 | 0.00 | 0.00 |  |  |  |  | 30/07/2015 | Active | Glenn Gleizer | 73937/68834 | ENG-CS MICROWAVE | AT 5631 MITKAN GISHA (4dB) | TN2P ; 10229 | TN6P ; 10228 | 1.49 | -1.49 | 115Mb TO 200Mb | -59 | -59 | 56 | 0.03176969 | 0.02083969 | 0.14177384 | 0.09823818 | 0.03178136 | 0.0208492 | 0.14191397 | 0.09835223
6761-4 | 5631 | LOTEM PLAST |  | 155.09 | 753751 | 233704 | 253 | 0 | a890 | 18985.5 | Ericsson | E1_2-180 | 34.4 | E1_2-180 | 8 | 8 | Default_Feeder | 2659 | DIR HANA |  | 335.09 | 751344 | 234822 | 362.5 | 0 | b465 | 17975.5 | Ericsson | E2_2-180 | 39.2 | E2_2-180 | 20 | 2 | Default_Feeder | RAU2Xu Ericsson | 18 | RAU2Xu 18G/ 15 11 | V | 2.65 | 1+0 | 200 | 27.5 | MMU2H at both sites | 50-19782 | MLET18_2XU 200_512A S | MLET18_2XU 200_512A S | 17 | 17 | 13 | 13 | -40.22 | -39.64 |  | 19.78 | 20.36 | 19.78 | 20.36 | T.N-no control | 0 | 0.00 | 0.00 | 0.00 | 0.00 |  |  |  |  | 03/08/2015 | Planned | Zoey Hatzor | 68834/68834 | Nextcom | AT 5631 MITKAN GISHA (4dB) | TN2P ; 10229 | TN6P ; 10228 | 2.62 | -2.62 | 159Mb TO 200Mb | -60 | -60 | 56 | 0.00149734 | 0.00100505 | 0.00993971 | 0.00702665 | 0.0014979 | 0.0010055 | 0.00994638 | 0.00703208
6762-8 | 5404 | INDUSTRIES ALON TAVOR |  | 37.19 | 726427 | 235046 | 306.5 | 0 | 810A | 23500 | Ericsson | E2-220 | 40 | E2-220 | 49 |  | SH | 330 | KFAR TAVOR |  | 217.19 | 730788 | 238355 | 85.5 | 0 | 3C30 | 22300 | Ericsson | E1-220 | 36.2 | E1-220 | 25 |  | SH | RAU2X Ericsson | 23 | 23G/ 88 84 RAU2X | V | 5.47 | 1+0 | 406 | 56 | MMU2H at both sites | 50-19811 | MLT23_2X 406_512A S | MLT23_2X 406_512A S | 17 | 17 | 17 | 17 | -44.74 | -44.31 | -44.2 | 13.26 | 13.64 | 13.26 | 13.64 | TN - no control | 0 | 0.00 | 0.00 | 0.00 | 0.00 |  |  |  |  | 13/02/2017 | Active | Zoey Hatzor | 87967/87967 | ENG-CS MICROWAVE |  | TN20P ; 12391 | TN20P ; 11930 | -2.51 | 2.51 | 237Mb TO 406Mb-MUST | -58 | -58 | 56 | 0.05260082 | 0.04072374 | 0.21984083 | 0.17595935 | 0.05264704 | 0.04076155 | 0.22032305 | 0.1763642
6763-1 | 2398 | TAG FACTORY GAATON |  | 289.08 | 767818 | 220041 | 316.4 | 0 | 7A84 | 18985.5 | Ericsson | E1_2-180 | 34.4 | E1_2-180 | 14.5 | 13.5 | Default_Feeder | 2995 | GAATON |  | 109.09 | 769048 | 216486 | 153.7 | 172.24.17.209 | 5A80 | 17975.5 | Ericsson | E1_2-180 | 34.4 | E1_2-180 | 37 |  | Default_Feeder | RAU2Xu Ericsson | 18 | RAU2Xu 18G/ 15 11 | V | 3.76 | 1+0 | 150 | 27.5 | MMU2H at both sites | 50-19782 | MLET18_2XU 75x2_128 S_27.5 | MLET18_2XU 75x2_128 S_27.5 | 18 | 18 | 18 | 18 | -43.19 | -42.58 | -42.9 | 24.81 | 25.39 | 24.81 | 25.39 | TN - no control | 0 | 0.00 | 0.00 | 0.00 | 0.00 |  |  |  |  | 17/04/2014 | Active | Zoey Hatzor | 68834/68834 | Nextcom |  |  | TN20P ; 11884 | -2.13 | 2.13 | 138Mb TO 150Mb | -68 | -68 | 56 | 0.00183312 | 0.00126542 | 0.01185277 | 0.00858599 | 0.00183448 | 0.00126653 | 0.0118691 | 0.00859925
6765-2 | 1697 | NEOT GOLDA NATANYA |  | 210.53 | 687047 | 186237 | 28.3 | 172.24.14.177 | 666A | 19067.5 | Or | Printed 18GHz 8x8 | 24 | Printed 18GHz 8x8 | 30 | 29 | SMA | 702 | YAKUM |  | 30.53 | 684780 | 184900 | 6.6 | 172.24.14.248 | A067 | 18057.5 | Ericsson | E2-180 | 39.2 | E2-180 | 26 |  | Default_Feeder | RAU2X Ericsson | 18 | 18G/ 16 12 RAU2X | V | 2.63 | 1+0 | 70 | 13.75 | MMU2K at both sites | 50-19782 | MLT18_2X 35x2_128 S_13.75 | MLT18_2X 35x2_128 S_13.75 | 18 | 18 | 18 | 18 | -51.38 | -50.81 | -53.9 | 19.62 | 19.39 | 19.62 | 19.39 | T.N- no control | 0 | 0.00 | 0.00 | 0.00 | 0.00 |  |  |  |  | 24/05/2017 | Active | Amit Tzur | 87965/87966 | ENG-CS MICROWAVE | AT 1697 MITKAN GISHA (4dB) | TN2P ; 10390 | TN20P ; 10388 | -0.61 | 0.61 | 43Mb TO 72Mb-MUST | -71 | -71 | 56 | 0.00153871 | 0.00118898 | 0.01017823 | 0.00813294 | 0.00154493 | 0.00119507 | 0.01025282 | 0.00820596
6768-4 | 3201 | GILO HANAFA ST ELECTRICITY POLE |  | 60.20 | 626041 | 218675 | 793 | 172.22.175.21 | 696A | 22525 | Ericsson | E1_2-220 | 36.2 | E1_2-220 | 14 |  | Integrated_Sym | 4011 | KIBUTS RAMAT RAHEL |  | 240.20 | 627217 | 220728 | 793.4 | 172.22.175.5 | D227 | 21325 | Ericsson | E1_2-220 | 36.2 | E1_2-220 | 34 | 22 | Default_Feeder | RAU2X Ericsson | 23 | RAU2X 23G/ 85 81 | V | 2.37 | 1+1/1+0 | 200 | 28 | MMU2H at both sites | 50-19811 | MLT23_2X 200_512A S | MLT23_2X 200_512A S_R | 17 | 17 | 17 | 17 | -42.65 | -42.05 | -45.4 | 17.35 | 17.95 | 17.35 | 17.95 | T.N - no control | 0 | 0.00 | 0.00 | 0.00 | 0.00 |  |  |  |  | 08/09/2016 | Active | Inna Slutsky | 68835/68835 | ENG-CS MICROWAVE | Only site 3201 is protected;The real antenna hight at 4011 is 23m | TN2P ; 10872 | TN2P ; 11687 | 0.49 | -0.49 | 159Mb TO 200Mb | -60 | -60 | 56 | 0.00387293 | 0.00269907 | 0.02272165 | 0.01659593 | 0.00387355 | 0.00269956 | 0.02272898 | 0.01660178
6770-2 | 5024 | HAMAMOT NIR YAFE |  | 236.09 | 719578 | 223825 | 61.5 | 172.24.23.229 | A640 | 22725 | Ericsson | E2_2-220 | 40 | E2_2-220 | 48.5 |  | Default_Feeder | 6141 | OZ SALAM |  | 56.09 | 716783 | 219667 | 122.4 | 172.24.23.145 | c137 | 21525 | Ericsson | E2_2-220 | 40 | E2_2-220 | 45 |  | Default_Feeder | RAU2X Ericsson | 23 | 23G/ 86 82 RAU2X | V | 5.01 | 1+0 | 70 | 14 | MMU2D at both sites | 50-19811 | MLT23_2X 35x2_128 S | MLT23_2X 35x2_128 S | 18 | 18 | 14 | 14 | -41.18 | -40.51 | -43.8 | 29.82 | 30.49 | 29.82 | 30.49 | TN - no control | 0 | 0.00 | 0.00 | 0.00 | 0.00 |  |  |  |  | 15/05/2012 | Active | Glenn Gleizer | 68835/68835 | Girit |  | TN2P ; 12086 | TN6P ; 11964 | 0.71 | -0.71 |  | -71 | -71 | 56 | 0.00491332 | 0.00358652 | 0.0279474 | 0.02125254 | 0.00491632 | 0.00358888 | 0.02798339 | 0.02128079
6772-2 | 6767 | BEIT HAMUCHTAR JERUSALEM |  | 247.62 | 628104 | 222882 | 688.4 | 0 | A741 | 22725 | Or | Printed 23GHz 8x8 | 24 | Printed 23GHz 8x8 | 11.5 | 10.5 | SMA | 4011 | KIBUTS RAMAT RAHEL |  | 67.62 | 627217 | 220728 | 793.4 | 172.22.175.5 | 2C27 | 21525 | Ericsson | E2_2-220 | 40 | E2_2-220 | 58 | 22 | Default_Feeder | RAU2Xu Ericsson | 23 | 23G/ 86 82 RAU2Xu | V | 2.33 | 1+0 | 70 | 14 | MMU2H at both sites | 50-19811 | MLET23_2XU 35x2_128 S | MLET23_2XU 35x2_128 S | 18 | 18 | 18 | 18 | -51.47 | -50.91 | -53.1 | 19.47 | 20.09 | 19.47 | 20.09 | T.N - no control | 0 | 0.00 | 0.00 | 0.00 | 0.00 |  |  |  |  | 14/08/2014 | Active | Amit Tzur | 68833/68835 | ENG-CS MICROWAVE | AT 6767 MITKAN GISHA (4dB);The real antenna hight at 4011 is 24.5m | TN2P ; 10875 | TN2P ; 11687 | 3.72 | -3.72 | 43Mb TO 72Mb | -71 | -71 | 56 | 0.00274194 | 0.00190087 | 0.01682502 | 0.012233 | 0.00274201 | 0.00190092 | 0.01682583 | 0.01223365
6773-6 | 0010 | MALON DIPLOMAT |  | 219.21 | 628184 | 221517 | 725.9 | 0 | A010 | 23475 | RFS | SUX1-220 | 34.6 | SUX1-220 | 34 | 0 | SH | 4011 | KIBUTS RAMAT RAHEL |  | 39.21 | 627217 | 220728 | 793.4 | 172.22.175.5 | F227 | 22275 | RFS | SUX1-220 | 34.6 | SUX1-220 | 30.0821495056152 | 22 | SH | RAU2X Ericsson | 23 | 23G/ 88 84 RAU2X | V | 1.25 | 1+0 | 200 | 28 | MMU2H at both sites | 50-19811 | MLT23_2X 200_512A S | MLT23_2X 200_512A S | 17 | 17 | 14 | 14 | -40.55 | -40.1 | -40.7 | 19.33 | 19.9 | 19.33 | 19.9 | TN - no control |  | 0.00 | 0.00 | 0.00 | 0.00 |  |  |  |  | 31/05/2016 | Planned | Itzik Tamir | 87967/87967 | ENG-CELLSITE JERUSALEM&SOUTH | The real antenna hight at 4011 is 23m;Shared antenna with 20447 | TN20P;10131 | TN2P ; 11687 | 2.92 | -2.92 | 159Mb TO 200Mb | -60 | -60 | 56 | 0.00049649 | 0.00031965 | 0.00380444 | 0.00259362 | 0.00049651 | 0.00031965 | 0.00380457 | 0.00259373
6777-2 | 183 | ALIANCE HADERA |  | 172.14 | 707025 | 192219 | 7.5 | 172.22.182.165 | G183 | 18792.5 | Ericsson | E2_2-180 | 39.2 | E2_2-180 | 31 |  | Default_Feeder | 6722 | WEIZMAN 24 HADERA |  | 352.14 | 705155 | 192477 | 25.7 | 0 | 828A | 17782.5 | Or | Printed 18GHz 8x8 | 24 | Printed 18GHz 8x8 | 29.5 | 28.5 | SMA | RAU2Xu Ericsson | 18 | RAU2X 18G/ 15 11 | V | 1.89 | 1+0 | 70 | 13.75 | MMU2H at both sites | 50-19782 | MLET18_2XU 35x2_128 S_13.75 | MLT18_2X 35x2_128 S_13.75 | 18 | 18 | 17 | 17 | -49.24 | -48.7 | -51.1 | 21.64 | 21.75 | 21.64 | 21.75 | T.N- no control | 0 | 0.00 | 0.00 | 0.00 | 0.00 |  |  |  |  | 25/07/2016 | Active | Amit Tzur | 68834/73937 | ENG-CELLULAR TRAFFIC TEAM | AT 6722 MITKAN GISHA (4dB) | TN20P ; 11730 |  | 0.38 | -0.38 | 63Mb TO 72Mb | -71 | -71 | 56 | 0.00034726 | 0.00023411 | 0.0027875 | 0.00197804 | 0.00034892 | 0.00023561 | 0.00280743 | 0.00199611
6778-2 | 1308 | MOSHAV UZA |  | 18.89 | 611694 | 176732 | 139.8 | 0 | c295 | 18985.5 | Ericsson | E2_2-180 | 39.2 | E2_2-180 | 37 | 0 | Default_Feeder | 2837 | KIRYAT GAT MALCHEY ISRAEL |  | 198.89 | 613561 | 177371 | 125.8 | 0 | 7a53 | 17975.5 | Or | Printed 18GHz 8x8 | 24 | Printed 18GHz 8x8 | 25 | 24 | SMA | RAU2 Ericsson | 18 | RAU2 18G/ 15 11 | V | 1.97 | 1+0 | 34 | 27.5 | MMU2C at both sites | 50-19782 | MLET18_2 17x2_34+2 H | MLET18_2 17x2_34+2 H | 24 | 24 | 24 | 24 | -42.74 | -42.19 | -44.8 | 37.26 | 37.81 | 37.26 | 37.81 | T.N - no control |  | 0.00 | 0.00 | 0.00 | 0.00 |  |  |  |  | 31/05/2012 | Active | Yaniv Karni | 216/349 | ENG-CELLULAR TRAFFIC TEAM | AT 2837 MITKAN GISHA (4dB) | TN2P ; 11685 | TN2P ; 11066 | -0.87 | 0.87 |  | -80 | -80 | 56 | 0.0000318 | 0.0000156 | 0.00034849 | 0.0001873 | 0.0000318 | 0.0000156 | 0.00034862 | 0.0001874
6781-2 | 4586 | SHCHUNA G B_S |  | 56.33 | 573563 | 181400 | 286.5 | 0 | A806 | 18985.5 | Or | Printed 18GHz 8x8 | 24 | Printed 18GHz 8x8 | 19.5 | 18.5 | SMA | 446 | BEIT AVENTECH BS |  | 236.33 | 574108 | 182218 | 293.7 | 172.24.53.185 | b446 | 17975.5 | Ericsson | E1_2-180 | 34.4 | E1_2-180 | 26.5 | 24 | Default_Feeder | RAU2X Ericsson | 18 | RAU2X 18G/ 15 11 | V | 0.98 | 1+0 | 200 | 27.5 | MMU2H at both sites | 50-19782 | MLT18_2X 200_512A S | MLT18_2X 200_512A S | 17 | 17 | 17 | 17 | -48.35 | -47.84 | -50.1 | 11.65 | 12.16 | 11.65 | 12.16 | T.N- no control | 0 | 0.00 | 0.00 | 0.00 | 0.00 |  |  |  |  | 29/05/2016 | to be diverted | Michal Kappel | 73937/68834 | ENG-CELLSITE JERUSALEM&SOUTH | AT 4586 MITKAN GISHA (4dB) | TN2P ; 11295 | TN20P ; 11743 | 0.82 | -0.82 | 159Mb TO 200Mb | -60 | -60 | 56 | 0.00040458 | 0.00023537 | 0.00318377 | 0.00198733 | 0.00040476 | 0.00023552 | 0.00318589 | 0.00198908
6782-1 | 7381 | POOL MEKOROT YIFTAH |  | 210.63 | 782412 | 250945 | 449.8 | 0 | 782A | 18985.5 | Or | Printed 18GHz 8x8 | 24 | Printed 18GHz 8x8 | 12 | 5.3 | SMA | 1466 | KIBUTS_MALKIA |  | 30.63 | 777673 | 248139 | 658.9 | 0 | C196 | 17975.5 | RFS | SU4-190 | 44.6 | SU4-190 | 37 | 0 | LNG | RAU2 Ericsson | 18 | RAU2 18G/ 15 11 | V | 5.51 | 1+0 | 34 | 27.5 | MMU2C at both sites | 50-19782 | MLET18_2 17x2_34+2 H | MLET18_2 17x2_34+2 H | 24 | 24 | 24 | 24 | -48.14 | -47.47 | -46.4 | 31.86 | 32.53 | 31.86 | 32.53 | TN - no control | 0 | 0.00 | 0.00 | 0.00 | 0.00 |  |  |  |  | 18/02/2010 | Active | Glenn Gleizer | 349/215 | Bintech | AT 7381 MITKAN GISHA (4dB);The real antenna hight at 7381 is 6.5m | TN2P ; 10522 | TN2P ; 11711 | 2.44 | -2.44 |  | -80 | -80 | 56 | 0.00210048 | 0.00146961 | 0.01334328 | 0.00977938 | 0.00210068 | 0.00146977 | 0.01334566 | 0.00978128
6783-1 | 419 | BEIT HACHAYAL BS |  | 241.83 | 572695 | 179038 | 267.5 | 0 | 284A | 18792.5 | Ericsson | E1_2-180 | 34.4 | E1_2-180 | 22 | 17 | Default_Feeder | 2712 | NEVE ZEEV BS |  | 61.83 | 571979 | 177680 | 290.5 | 0 | A960 | 17782.5 | Or | Printed 18GHz 8x8 | 24 | Printed 18GHz 8x8 | 23 | 22 | SMA | RAU2 Ericsson | 18 | RAU2 18G/ 15 11 | V | 1.54 | 1+0 | 34 | 27.5 | MMU2C at both sites | 50-19782 | MLET18_2 17x2_34+2 H | MLET18_2 17x2_34+2 H | 24 | 24 | 24 | 24 | -45.7 | -45.17 | -47.3 | 34.3 | 34.83 | 34.3 | 34.83 | T.N - no control | 0 | 0.00 | 0.00 | 0.00 | 0.00 |  |  |  |  | 27/09/2011 | Active | Glenn Gleizer | 217/349 | MLM | AT 2712 MITKAN GISHA (4dB) | TN6P ; 11285 | TN2P ; 11286 | 0.78 | -0.78 |  | -80 | -80 | 56 | 0.00001 | 0.00000331 | 0.00012026 | 0.0000397 | 0.00001 | 0.00000331 | 0.00012031 | 0.0000398
6784-1 | 2467 | HERTZEL PINAT HAPALMACH ST BS |  | 53.37 | 572039 | 179768 | 269.3 | 0 | 172.23.215.114 | 19067.5 | Or | Printed 18GHz 8x8 | 24 | Printed 18GHz 8x8 | 11 | 10 | SMA | 742 | KANYON HANEGEV |  | 233.37 | 572549 | 180454 | 272.4 | 172.24.196.154 | 172.23.215.115 | 18057.5 | Ericsson | E1_2-180 | 34.4 | E1_2-180 | 51 | 50 | Default_Feeder | IP10 Ceragon | 18 | IP10 18L TH-TL | V | 0.85 | 1+0 | 42.2 | 13.75 |  |  | Cer18G_14MHz_18E1_16QAM_c | Cer18G_14MHz_18E1_16QAM_c | 21 | 21 | 21 | 21 | -43.37 | -42.87 | -45 | 39.13 | 39.63 | 39.13 | 39.63 |  | 0 | 0.00 | 0.00 | 0.00 | 0.00 |  |  |  |  | 02/04/2012 | Active |  | 349/217 | Bintech | AT 2467 MITKAN GISHA (4dB) |  | TN20P ; 11482 | 3.01 | -3.01 |  | -82 | -82 | 56 | 0 | 0 | 0 | 0 | 0 | 0 | 0 | 0
6785-2 | 1238 | WATER POOL KFAR GVIROL |  | 130.44 | 644925 | 179098 | 42.6 | 172.24.55.101 | A186 | 19067.5 | Or | Printed 18GHz 8x8 | 24 | Printed 18GHz 8x8 | 10 | 9 | SMA | 146 | MOSHE YATOM RECHOVOT |  | 310.44 | 644203 | 179945 | 27 |  | 1C46 | 18057.5 | Ericsson | E1-180 | 34.4 | E1-180 | 9 | 12 | Default_Feeder | RAU2Xu Ericsson | 18 |  | V | 1.11 | 1+0 | 70 | 14 | MMU2D at both sites | 50-19811 | MLET23_2XU 35x2_128 S | MLET23_2XU 35x2_128 S | 18 | 18 | 18 | 18 | -48.51 | -48 | -52.3 | 22.49 | 22.51 | 22.49 | 22.51 | T.N - no control | 0 | 0.00 | 0.00 | 0.00 | 0.00 |  |  |  |  | 08/02/2015 | Active | Amit Tzur | 73937/68834 | ENG-CS MICROWAVE | AT 1238 MITKAN GISHA (4dB) | TN20P ; 12008 | TN20P ; 11478 | -1.24 | 1.24 | MMU2D instead of MMU2H | -71 | -71 | 56 | 0.0000301 | 0.0000162 | 0.00033155 | 0.00019346 | 0.0000301 | 0.0000163 | 0.00033254 | 0.00019438
6786-2 | 7741 | BAIT ADOM OFAKIM |  | 263.01 | 580466 | 163970 | 129.5 | 0 | 683a | 18792.5 | Or | Printed 18GHz 8x8 | 24 | Printed 18GHz 8x8 | 19 | 18 | SMA | 4593 | OKEF OFAKIM |  | 83.01 | 580292 | 162551 | 133.4 | 172.24.54.53 | 6A82 | 17782.5 | Ericsson | E2_2-180 | 39.2 | E2_2-180 | 20 |  | Default_Feeder | RAU2X Ericsson | 18 | RAU2X 18G/ 15 11 | V | 1.43 | 1+0 | 150 | 27.5 | MMU2H at both sites | 50-19782 | MLT18_2X 75x2_128 S_27.5 | MLT18_2X 75x2_128 S_27.5 | 18 | 18 | 18 | 18 | -55.77 | -55.24 | -56.1 | 12.23 | 12.16 | 12.23 | 12.16 | TN - no control | 0 | 0.00 | 0.00 | 0.00 | 0.00 |  |  |  |  | 02/01/2014 | Active | Zoey Hatzor | 73937/68834 | ENG-CELLSITE JERUSALEM&SOUTH | AT 7741 MITKAN GISHA (4dB) at 4593 there is a trees block (10dB) | TN2P ; 12156 | TN6P ; 11895 | 0.20 | -0.20 | 91Mb TO 154Mb | -68 | -68 | 56 | 0.00113233 | 0.0008439 | 0.00779471 | 0.00603559 | 0.00113533 | 0.00084674 | 0.00783078 | 0.00606963
6788-2 | 416 | MITZPE SHALEM | yes | 18.10 | 608388 | 238540 | -348.5 | 172.24.29.209 | D416 | 18985.5 | Ericsson | E2-180 | 39.2 | E2-180 | 51 |  | LNG | 5906 | MAHSOM AVNET | yes | 198.10 | 619661 | 242225 | -393.442596435547 | 172.22.175.121 | a702 | 17975.5 | RFS | SUX4-190 | 44.5 | SUX4-190 | 24 |  | SH+LNG_Sym | RAU2X Ericsson | 18 | RAU2X 18G/ 15 11 | V | 11.86 | 1+0/1+1 | 150 | 27.5 | MMU3A at both sites | 50-19782 | MLT18_2X 75x2_128 S_27.5 | MLT18_2X 75x2_128 S_27.5 | 18 | 18 | 18 | 18 | -46.46 | -45.55 | -52.3 | 21.54 | 22.45 | 21.54 | 22.45 | T.N- no control | 0 |  |  | 24.00 | 53.00 | 198.10 | 18.10 | 0.35 | -0.36 | 11/01/2017 | Active | Inna Slutsky | 87966/87966 | ENG-CS MICROWAVE | REAL HEIGHT OF SITE 5906 IS 16m | TN20P ; 10824 | TN2P;12808 | -0.35 | 0.35 | 46Mb TO 154Mb-MUST | -68 | -68 | 56 | 0.02460002 | 0.0177595 | 0.11349028 | 0.08547706 | 0.02504425 | 0.01776336 | 0.11694385 | 0.08552339
6789-2 | 124 | MOSACH MAZDA PETAH TIQVA |  | 157.74 | 667091 | 189476 | 33.9 | 172.24.14.118 | 124A | 22525 | Ericsson | E0.2m_2-220 | 31.8 | E0.2m_2-220 | 18 | 10 | Default_Feeder | 6173 | RAMBAM 8 St. PETAH TIQVA |  | 337.74 | 666529 | 189706 | 36 | 0 | 596A | 21325 | RFS | LA05-220 | 28.8 | LA05-220 | 24 | 23 | SH | RAU2X Ericsson | 23 | RAU2X 23G/ 85 81 | V | 0.61 | 1+0 | 200 | 28 | MMU2H at both sites | 50-19811 | MLT23_2X 200_512T S | MLT23_2X 200_512T S | 17 | 17 | 17 | 17 | -42.53 | -42.02 | -46.7 | 17.46 | 15.85 | 17.46 | 15.85 | T.N - no control | 0 | 0.00 | 0.00 | 0.00 | 0.00 |  |  |  |  | 17/07/2014 | Active | Glenn Gleizer | 68833/68833 | ENG-CS MICROWAVE | AT 6173 MITKAN GISHA (4dB) | TN6P ; 10379 | TN2P ; 10380 | 0.94 | -0.94 | 159Mb TO 200Mb | -60 | -60 | 56 | 0.0000207 | 0.0000223 | 0.00023965 | 0.00025589 | 0.0000208 | 0.0000224 | 0.00024038 | 0.00025685
6790-2 | 6719 | HACARMEL St.17 TLV |  | 159.06 | 664013 | 178307 | 11.2 | 0 | 714A | 18985.5 | Or | Printed 18GHz 8x8 | 24 | Printed 18GHz 8x8 | 17 | 16 | SMA | 139 | BEIT ITSHAKI TLV |  | 339.06 | 663702 | 178426 | 13.9 | 172.24.56.253 | 1C39 | 17975.5 | Ericsson | E1_2-180 | 34.4 | E1_2-180 | 32 | 31 | Default_Feeder | RAU2Xu Ericsson | 18 | RAU2Xu 18G/ 15 11 | V | 0.33 | 1+0 | 200 | 27.5 | MMU2H at both sites | 50-19782 | MLET18_2XU 200_512A S | MLET18_2XU 200_512A S | 17 | 17 | 13 | 13 | -42.87 | -42.39 | -43.5 | 17 | 16.08 | 17 | 16.08 | T.N - no control | 0 | 0.00 | 0.00 | 0.00 | 0.00 |  |  |  |  | 04/05/2014 | Active | Glenn Gleizer | 73937/68834 | ENG-CS MICROWAVE | AT 6719 MITKAN GISHA (4dB) | TN2P ; 11169 | TN20P ; 10101 | 2.92 | -2.92 | 159Mb TO 200Mb | -60 | -60 | 56 | 0 | 0 | 0 | 0 | 0 | 0 | 0.00000003 | 0.00000004
6792-4 | 846 | PTACHIA |  | 134.78 | 641681 | 188629 | 90.7 | 172.24.59.13 | C202 | 19315 | Ericsson | E1-180 | 34.4 | E1-180 | 25 |  | SH | 6868 | KARMEY YOSEF 2 |  | 314.78 | 639270 | 191059 | 156.7 | 0 | a062 | 18305 | Ericsson | E1-180 | 34.4 | E1-180 | 39 |  | SH | RAU2X Ericsson | 18 | 18G/ 17 13 RAU2X | V | 3.42 | 1+0 | 200 | 27.5 | MMU2H at both sites | 50-19782 | MLT18_2X 200_512A S | MLT18_2X 200_512A S | 17 | 17 | 17 | 17 | -45.16 | -44.56 | -47.2 | 14.82 | 15.14 | 14.82 | 15.14 | TN - no control | yes at 5211 | 0.00 | 0.00 | 0.00 | 0.00 |  |  |  |  | 14/08/2014 | Active | Amit Tzur | 68834/68834 | ENG-CS MICROWAVE |  | TN6P ; 11424 | TN20P ; 11423 | 1.44 | -1.44 | 159Mb TO 200Mb | -60 | -60 | 56 | 0.00734936 | 0.00540444 | 0.03967182 | 0.03036255 | 0.00735745 | 0.00541141 | 0.03976888 | 0.03044611
6793-1 | 1497 | PINSKER St.35 TLV |  | 84.91 | 664768 | 178537 | 9.6 | NCC | 1A92 | 18985.5 | Ericsson | E1_2-180 | 34.4 | E1_2-180 | 28.5 | 22 | Default_Feeder | 1544 | HANEVIIM 14 St. TLV |  | 264.91 | 664832 | 179255 | 20.9 | 172.24.191.141 | 229A | 17975.5 | Or | Printed 18GHz 8x8 | 24 | Printed 18GHz 8x8 | 15.5 | 14.5 | SMA | RAU2Xu Ericsson | 18 | RAU2Xu 18G/ 15 11 | H | 0.72 | 1+0 | 34 | 27.5 | MMU2B at 1497 & MMU2C at 1544 | 50-19782 | MLET18_2XU 17x2_34+2 S | MLET18_2XU 17x2_34+2 S | 24 | 24 | 20 | 20 | -42.62 | -42.12 | -45 | 36.38 | 36.88 | 36.38 | 36.88 | T.N - no control | 0 | 0.00 | 0.00 | 0.00 | 0.00 |  |  |  |  | 21/01/2010 | Active | Inna Slutsky | 217/349 | MLM | AT 1544 MITKAN GISHA (4dB) |  | TN2P ; 10133 | -0.24 | 0.24 |  | -79 | -79 | 56 | 0 | 0 | 0 | 0 | 0.00000001 | 0 | 0.00000006 | 0.00000005
6796-5 | 2369 | TSAMERET ASHDOD BUILDING |  | 240.39 | 634963 | 167202 | 15.2 | 172.24.13.121 | 22A0 | 19067.5 | Ericsson | E1_2-180 | 34.4 | E1_2-180 | 19 | 10 | Default_Feeder | 5279 | ASHDOD OLD MUNICIPALITY BUILDING |  | 60.39 | 634343 | 166111 | 28.6 | 0 | A565 | 18057.5 | Or | Printed 18GHz 8x8 | 24 | Printed 18GHz 8x8 | 35.5 | 34.5 | SMA | RAU2X Ericsson | 18 | 18G/ 16 12 RAU2X | V | 1.25 | 1+0 | 200 | 27.5 | MMU2H at both sites | 50-19782 | MLT18_2X 200_512A S | MLT18_2X 200_512A S | 17 | 17 | 17 | 17 | -50.55 | -50.03 | -52.6 | 8.31 | 9.96 | 8.31 | 9.96 | TN - no control | 0 | 0.00 | 0.00 | 0.00 | 0.00 |  |  |  |  | 24/07/2014 | Active | Zoey Hatzor | 68834/73937 | ENG-CS MICROWAVE | AT 5279 MITKAN GISHA (4dB) | TN20P ; 11123 | TN20P ; 11133 | 1.39 | -1.39 | 159Mb TO 200Mb | -60 | -60 | 56 | 0.00289631 | 0.00121272 | 0.01764615 | 0.00827403 | 0.00289847 | 0.00121409 | 0.01767208 | 0.00829045
6799-1 | 2941 | SILO KIBUTZ NIR ITZHAK |  | 258.12 | 571936 | 138767 | 89.2 | 0 | A622 | 18792.5 | Or | Printed 18GHz 8x8 | 24 | Printed 18GHz 8x8 | 14 | 13 | SMA | 436 | KIBUTZ SUFA |  | 78.12 | 571627 | 137298 | 79 | 0 | 4A36 | 17782.5 | Ericsson | E1-180 | 34.4 | E1-180 | 39 |  | Default_Feeder | RAU1 Ericsson | 18 | RAU1 18G/ 15 11 | V | 1.5 | 1+0 | 34 | 27.5 | MMU2H at 0436; CN210 at 2941 |  | ML18E 17x2_34+2 HP | ML18E 17x2_34+2 HP | 24 | 24 | 24 | 24 | -45 | -44.47 | -47.9 | 31.84 | 32.52 | 31.84 | 32.52 | 26 | 0 | 0.00 | 0.00 | 0.00 | 0.00 |  |  |  |  | 11/08/2013 | Active | Rachel Chananya | 73938/79911 | ENG-CS MICROWAVE | AT 2941 MITKAN GISHA (4dB) | CN210;11790 | TN20P;11800 | 0.57 | -0.57 |  | -77 | -77 | 56 | 0.0000155 | 0.00000583 | 0.00018583 | 0.00007 | 0.0000155 | 0.00000585 | 0.00018615 | 0.0000702
6802-3 | 5978 | BEIT MAYMON HOTEL |  | 259.98 | 719793 | 194984 | 112.4 | 0 | 610A | 18792.5 | Or | Printed 18GHz 8x8 | 24 | Printed 18GHz 8x8 | 11.5 | 10.5 | SMA | 508 | MAAGAN MICHAEL |  | 79.98 | 719371 | 192596 | 8.9 | 0 | A508 | 17782.5 | RFS | SU4-190 | 44.6 | SU4-190 | 27 |  | LNG | RAU2X Ericsson | 18 | RAU2X 18G/ 15 11 | V | 2.43 | 1+0 | 200 | 27.5 | MMU2H at both sites | 50-19782 | MLT18_2X 200_512A S | MLT18_2X 200_512A S | 17 | 17 | 17 | 17 | -51.5 | -50.94 | -56.5 | 8.5 | 9.06 | 8.5 | 9.06 | TN - no control | 0 | 0.00 | 0.00 | 0.00 | 0.00 |  |  |  |  | 15/01/2017 | Active | Zoey Hatzor | 87965/87966 | ENG-CELLULAR TRAFFIC TEAM | AT 5978 MITKAN GISHA (4dB) At 5978 the antenna is behind a PVC cover (4 dB) | TN2P ; 12044 | TN2P ; 1204 | -2.42 | 2.42 | 115Mb TO 200Mb-MUST | -60 | -60 | 56 | 0.01331167 | 0.00882596 | 0.06651618 | 0.04652194 | 0.01333721 | 0.00884614 | 0.06680396 | 0.04675639
6805-2 | 1584 | EHAD HAAM 27 TLV |  | 296.11 | 663554 | 178728 | 20.1 | 172.24.56.9 | A692 | 18792.5 | Or | Printed 18GHz 8x8 | 24 | Printed 18GHz 8x8 | 22.5 | 21.5 | SMA | 139 | BEIT ITSHAKI TLV |  | 116.11 | 663702 | 178426 | 13.9 | 172.24.56.253 | K139 | 17782.5 | Ericsson | E1_2-180 | 34.4 | E1_2-180 | 32 | 31 | Default_Feeder | RAU2Xu Ericsson | 18 | RAU2Xu 18G/ 15 11 | H | 0.34 | 1+0 | 70 | 13.75 | MMU2H at both sites | 50-19782 | MLET18_2XU 35x2_128 S | MLET18_2XU 35x2_128 S | 18 | 18 | 15 | 15 | -40.86 | -40.37 | -40.1 | 27.93 | 30.57 | 27.93 | 30.57 | T.N - no control |  | 0.00 | 0.00 | 0.00 | 0.00 |  |  |  |  | 21/04/2013 | Active | Sharon Hershco | PATUR/PATUR | ORG-TECH-SOLUTION TEAM | AT 1584 MITKAN GISHA (4dB) | TN2P ; 11683 | TN20P ; 10101 | 0.43 | -0.43 |  | -71 | -71 | 56 | 0 | 0 | 0 | 0 | 0 | 0 | 0.00000001 | 0.00000001
6806-1 | 412 | BEIT KAMA |  | 276.92 | 593514 | 177801 | 249.8 | 0 | 172.23.85.211 | 19315 | Ericsson | E2_2-180 | 39.2 | E2_2-180 | 12.5 |  | Default_Feeder | 4816 | MABUIM PARTNER MAST |  | 96.92 | 594818 | 167055 | 178.7 | 0 | 172.23.85.210 | 18305 | RFS | SU4-190 | 44.6 | SU4-190 | 42 |  | LNG | IP10 Ceragon | 18 | IP10 18H TH-TL | V | 10.82 | 1+0 | 42.2 | 13.75 |  |  | Cer18G_14MHz_18E1_16QAM_c | Cer18G_14MHz_18E1_16QAM_c | 21 | 21 | 16 | 16 | -42.25 | -41.33 | -45 | 40.25 | 41.17 | 40.25 | 41.17 |  | 0 | 0.00 | 0.00 | 0.00 | 0.00 |  |  |  |  | 03/04/2012 | Active | Zoey Hatzor | 73939/73939 | Bintech |  | TN20P ; 12221 |  | -0.23 | 0.23 |  | -82 | -82 | 56 | 0.00435997 | 0.00314275 | 0.0251881 | 0.01894542 | 0.00436342 | 0.0031455 | 0.02522948 | 0.01897845
6818-3 | 469 | ELIFAZ |  | 19.17 | 408581 | 201534 | 77.1 | 0 | 172.24.192.181 ; C469 | 19370 | RFS | SUX4-190 | 44.5 | SUX4-190 | 19 |  | SH | 479 | MEKOROT GROFIT |  | 199.17 | 425845 | 207535 | 87.9 | 0 | 172.24.192.178 ; D479 | 18360 | RFS | SUX4-190 | 44.5 | SUX4-190 | 23 |  | SH | SDH Ericsson | 18 | 18G/ 17 13 SDH | V | 18.28 | 1+0 | 155 | 55 |  |  | MLHC 18 155_16 | MLHC 18 155_16 | 17 | 17 | 17 | 17 | -41.81 | -40.57 | -42.3 | 32.15 | 33.43 | 32.15 | 33.43 |  | 0 | 0.00 | 0.00 | 0.00 | 0.00 |  |  |  |  | 30/03/2015 | Active | Yariv Dagan | 87/87 | MLM | SDH ARAVA PROJECT 2 ; frq optimization |  | TN20P ; 10010 | 0.06 | -0.06 |  | -74 | -74 | 56 | 0.0182961 | 0.01274692 | 0.08771962 | 0.06405418 | 0.01843639 | 0.01284732 | 0.08898657 | 0.06500119
6819-1 | 469 | ELIFAZ |  | 195.08 | 408581 | 201534 | 77.1 | 0 | 172.24.192.182 ; d469 | 19067.5 | RFS | SUX4-190 | 44.5 | SUX4-190 | 38 |  | LNG | 820 | BEER ORA |  | 15.08 | 398507 | 198820 | 49.2 | 0 | 172.24.192.185 ; C278 | 18057.5 | RFS | SUX2-190 | 38.5 | SUX2-190 | 41 |  | SH | SDH Ericsson | 18 | 18G/ 16 12 SDH | H | 10.43 | 1+0 | 155 | 27.5 |  |  | MLHC 18 155_128_27.5 | MLHC 18 155_128_27.5 | 17 | 17 | 17 | 17 | -42.05 | -41.19 | -37.5 | 25.95 | 26.81 | 25.95 | 26.81 |  | 0 | 0.00 | 0.00 | 0.00 | 0.00 |  |  |  |  | 05/05/2008 | Active | Yariv Dagan | 87/48 | MLM | SDH ARAVA PROJECT 2 |  | TN20P ; 10012 | -0.13 | 0.13 |  | -68 | -68 | 56 | 0.02439926 | 0.01760294 | 0.11268408 | 0.08482111 | 0.02443413 | 0.0176285 | 0.11306142 | 0.08510919
6820-0 | 468 | DAN HOTEL EILAT |  | 10.39 | 384597 | 196270 | 0.1 | 0 | 172.24.192.189 ; c468 | 19067.5 | RFS | SUX4-190 | 44.5 | SUX4-190 | 54 | 53 | LNG | 820 | BEER ORA |  | 190.39 | 398507 | 198820 | 49.2 | 0 | 172.24.192.186 ; D278 | 18057.5 | RFS | SUX4-190 | 44.5 | SUX4-190 | 39 |  | SH | SDH Ericsson | 18 | 18G/ 16 12 SDH | H | 14.14 | 1+0 | 155 | 27.5 |  |  | MLHC 18 155_128_27.5 | MLHC 18 155_128_27.5 | 17 | 17 | 16 | 16 | -40.2 | -39.2 | -39.6 | 27.8 | 28.8 | 27.8 | 28.8 |  | 0 | 0.00 | 0.00 | 0.00 | 0.00 |  |  |  |  | 01/10/2010 | Active | Yariv Dagan | 87/87 | MLM | SDH ARAVA PROJECT 2 RSL is lower in 3dB due to Tilt Up for avoiding MultiPath Fading |  | TN20P ; 10012 | 0.14 | -0.14 |  | -68 | -68 | 56 | 0.03091193 | 0.02267743 | 0.13843777 | 0.10573322 | 0.03098236 | 0.0227276 | 0.13913341 | 0.10625112
682-9 | 692 | EYLON |  | 281.99 | 774060 | 221207 | 319.4 | 172.22.179.53 | B207 | 19315 | Ericsson | E2_2-180 | 39.2 | E2_2-180 | 42 |  | Default_Feeder | 1061 | BEZET |  | 101.98 | 776300 | 210651 | 6.2 | 172.22.179.85 | B148 | 18305 | Ericsson | E2_2-180 | 39.2 | E2_2-180 | 20 |  | Default_Feeder | RAU2X Ericsson | 18 | 18G/ 17 13 RAU2X | V | 10.79 | 1+0 | 92 | 27.5 | MMU2H at both sites | 50-19782 | MLT18_2X 46x2_16 S_27.5 | MLT18_2X 46x2_16 S_27.5 | 19 | 19 | 19 | 19 | -43.02 | -42.11 | -44.2 | 32.75 | 33.88 | 32.75 | 33.88 | TN - no control | 0 | 0.00 | 0.00 | 0.00 | 0.00 |  |  |  |  | 09/05/2012 | Active | Oleg Tishin | 68834/68834 | ENG-CELLSITE NORTH |  | TN20P ; 10566 | TN20P ; 11365 | -1.79 | 1.79 |  | -76 | -76 | 56 | 0.00777071 | 0.00553033 | 0.04164337 | 0.03097691 | 0.00778318 | 0.00553932 | 0.04179297 | 0.03108481
6829-4 | 5842 | ZEELIM |  | 133.56 | 568130 | 156122 | 146 | 0 | c482 | 23190 | Ericsson | E2_2-220 | 40 | E2_2-220 | 25 |  | Default_Feeder | 1476 | HALUTZA |  | 313.56 | 560475 | 164173 | 202.9 |  | a329 | 21990 | RFS | SU4-220 | 46.1 | SU4-220 | 42 |  | LNG | RAU2X Ericsson | 23 | 23G/ 87 83 RAU2X | V | 11.11 | 1+0 | 200 | 28 | MMU2H at both sites | 50-19811 | MLT23_2X 200_512T S | MLT23_2X 200_512T S | 17 | 17 | 17 | 17 | -42.61 | -42.15 | -42.9 | 16.98 | 17.85 | 16.98 | 17.85 | T.N- no control | 0 | 0.00 | 0.00 | 0.00 | 0.00 |  |  |  |  | 22/07/2014 | Active | Inna Slutsky | 68835/68835 | ENG-CS MICROWAVE |  |  | TN2P ; 12271 | 0.38 | -0.38 | 46Mb TO 200Mb | -60 | -60 | 56 | 0.08212954 | 0.06090248 | 0.3239361 | 0.24973377 | 0.08294369 | 0.06148641 | 0.32978611 | 0.25411483
6829-4_0 | 1454 | REVIVIM MEKOROT |  | 314.90 | 550712 | 173970 | 284.3 |  | c482 | 18737.5 | Ericsson | E2_2-180 | 39.2 | E2_2-180 | 25 |  | Default_Feeder | 1476 | HALUTZA |  | 134.90 | 560475 | 164173 | 202.9 |  | a329 | 17727.5 | Ericsson | E4_2-180 | 44.6 | E4_2-180 | 42 |  | LNG | RAU2X Ericsson | 18 | RAU2X 18G/ 15 11 | V | 13.83 | 1+0 | 92 | 27.5 | MMU2H at both sites | 50-19782 | MLT18_2X 095_16S S_27.5 | MLT18_2X 095_16S S_27.5 | 19 | 19 | 19 | 19 | -41 | -40.07 | -42.9 | 34.59 | 35.93 | 34.59 | 35.93 | T.N- no control | 0 | 0.00 | 0.00 | 0.00 | 0.00 |  |  |  |  | 22/07/2014 | Feasibility | Inna Slutsky | 68835/68835 | ENG-CS MICROWAVE |  | TN2P;12259 | TN2P ; 12271 | -0.27 | 0.27 | 46Mb TO 200Mb | -76 | -76 | 56 | 0.00850201 | 0.00595282 | 0.04503278 | 0.03302583 | 0.0085145 | 0.00596146 | 0.04518268 | 0.03312952
6830-1 | 5842 | ZEELIM |  | 285.92 | 568130 | 156122 | 146 | 0 | 172.24.192.74 ; b482 | 18985.5 | Ericsson | EX4-180 | 44.6 | EX4-180 | 28 |  | SH | 1174 | MOSHAV MIVTAHIM | yes-no yos | 105.92 | 571584 | 144013 | 123.1 | NCC | 172.24.192.77 ; B053 | 17975.5 | Ericsson | EX4-180 | 44.6 | EX4-180 | 37 |  | LNG | SDH Ericsson | 18 | SDH 18G/ 15 11 | V | 12.59 | 1+0 | 155 | 27.5 |  |  | MLHC 18 155_128_27.5 | MLHC 18 155_128_27.5 | 17 | 17 | 14 | 14 | -40.67 | -39.74 | -43 | 27.33 | 28.26 | 27.33 | 28.26 |  | 0 | 0.00 | 0.00 | 0.00 | 0.00 |  |  |  |  | 18/10/2012 | Active | Zoey Hatzor | 87/87 | MER | shared antennas with 7920 at 5842 a Mirs mast |  | TN20P ; 11799 | -0.05 | 0.05 |  | -68 | -68 | 56 | 0.01470269 | 0.01066059 | 0.07252374 | 0.05482951 | 0.0150402 | 0.01090401 | 0.075243 | 0.05687589
6831-1 | 5842 | ZEELIM |  | 34.67 | 568130 | 156122 | 146 | 0 | 172.24.192.73 ; a482 | 19370 | Ericsson | EX4-180 | 44.6 | EX4-180 | 28 |  | LNG | 425 | OFAKIM |  | 214.67 | 580571 | 164726 | 133.3 | 0 | 172.24.192.66 ; a425 | 18360 | Ericsson | EX4-180 | 44.6 | EX4-180 | 52 | 0 | LNG | SDH Ericsson | 18 | 18G/ 17 13 SDH | V | 15.13 | 1+0 | 155 | 55 |  |  | MLHC 18 155_16 | MLHC 18 155_16 | 17 | 17 | 17 | 17 | -40.7 | -39.59 | -42.3 | 33.3 | 34.41 | 33.3 | 34.41 |  | 0 | 0.00 | 0.00 | 0.00 | 0.00 |  |  |  |  | 29/08/2012 | Active | Zoey Hatzor | 87/87 | MER | shared antennas with 7919 at 5842 a Mirs mast |  | 0 | 0.05 | -0.05 |  | -74 | -74 | 56 | 0.01228478 | 0.00892137 | 0.06202895 | 0.04695915 | 0.01245933 | 0.0090481 | 0.06356115 | 0.04811886
6832-3 | 7083 | MALKISHUA |  | 1.28 | 705049 | 239097 | 510.2 | 0 | A814 | 19067.5 | Or | Printed 18GHz 8x8 | 24 | Printed 18GHz 8x8 | 14 | 11 | SMA | 1520 | MAALE GILBOA |  | 181.28 | 709642 | 239200 | 478.6 | 172.24.16.25 | B152 | 18057.5 | RFS | SU4-190 | 44.6 | SU4-190 | 10 |  | LNG_Asy | RAU2X Ericsson | 18 | 18G/ 16 12 RAU2X | V | 4.59 | 1+0/1+1 | 200 | 27.5 | MMU3A at both sites | 50-19782 | MLT18_2X 200_512A S | MLT18_2X 200_512A S | 17 | 17 | 17 | 17 | -55.21 | -54.56 | -57.6 | 4.78 | 5.39 | 4.78 | 5.39 | T.N - no control | 0 | 0.00 | 0.00 | 0.00 | 0.00 |  |  |  |  | 10/10/2016 | Active | Amit Tzur | 73937/68834 | ENG-CS MICROWAVE | AT 7083 MITKAN GISHA (4dB) Only site 1520 is Protected | TN6P ; 11809 | TN6P ; 10764 | -0.27 | 0.27 | 94Mb TO 200Mb-MUST | -60 | -60 | 56 | 0.17741538 | 0.11417948 | 0.63309264 | 0.4314659 | 0.17775953 | 0.11444854 | 0.63585839 | 0.4336985
6833-7 | 546 | JERUSALEM CROWN PLAZA HOTEL |  | 90.68 | 632477 | 219306 | 816.3 | 0 | 5Q46 | 23370 | RFS | SU2-220 | 40.1 | SU2-220 | 89 | 74 | SH | 7365 | ELECTRICITY BUILDING EAST JERUSALEM |  | 270.68 | 632445 | 221988 | 766.4 | 0 | 723A | 22170 | Or | Printed 23GHz 8x8 | 24 | Printed 23GHz 8x8 | 26.6 | 25.8 | SMA | RAU2X Ericsson | 23 | 23G/ 88 84 RAU2X | V | 2.68 | 1+0 | 200 | 28 | MMU2H at both sites | 50-19811 | MLT23_2X 200_512A S | MLT23_2X 200_512A S | 17 | 17 | 17 | 17 | -54.73 | -54.27 | -53.3 | 3.49 | 5.46 | 3.49 | 5.46 | TN - no control |  | 0.00 | 0.00 | 0.00 | 0.00 |  |  |  |  | 05/07/2017 | Shut Down | Inna Slutsky | 87967/87988 | ENG-CS MICROWAVE | AT 7365 MITKAN GISHA (4dB) | TN20P ; 11550 ;TN20P ; 10927 | TN2P ; 10976 | -2.40 | 2.40 | 138Mb TO 200Mb-MUST | -60 | -60 | 56 | 0.26821937 | 0.08775383 | 0.90705012 | 0.34315187 | 0.26822533 | 0.08775729 | 0.90712157 | 0.34319337
6835-1 | 7643 | HERTZEL St.23 NATANYA |  | 147.75 | 692846 | 186714 | 22 | 0 | A751 | 18792.5 | Or | Printed 18GHz 8x8 | 24 | Printed 18GHz 8x8 | 13 | 12 | SMA | 705 | TAHANA MERCAZIT NATANYA |  | 327.75 | 692613 | 186861 | 23 | 172.22.176.93 | 3B89 | 17782.5 | Ericsson | E1_2-180 | 34.4 | E1_2-180 | 28 | 7 | Default_Feeder | RAU2 Ericsson | 18 | RAU2 18G/ 15 11 | V | 0.28 | 1+0 | 32 | 27.5 | MMU2H at both sites | 50-19782 | MLET18_2 16x2_34+2 H | MLET18_2 16x2_34+2 H | 24 | 24 | 14 | 14 | -40.13 | -39.64 | -44.5 | 39.87 | 40.36 | 39.87 | 40.36 | T.N- no control | 0 | 0.00 | 0.00 | 0.00 | 0.00 |  |  |  |  | 06/07/2011 | Active | Yaniv Karni | 349/217 | ENG-CELLSITE NORTH | AT 7643 MITKAN GISHA (4dB) | TN2P ; 11765 | TN20P ; 11763 | 3.32 | -3.32 |  | -80 | -80 | 56 | 0 | 0 | 0 | 0 | 0 | 0 | 0 | 0
6840-2 | 6339 | KAF TET BENOVEMBER 27 BAT YAM |  | 108.96 | 657475 | 177145 | 23.9 | 0 | 960A | 19095 | Or | Printed 18GHz 8x8 | 24 | Printed 18GHz 8x8 | 24 | 23 | SMA | 4943 | HOLOT HOLON 3 |  | 288.96 | 656685 | 179445 | 47.2 | 172.24.57.61 | B491 | 18085 | Ericsson | E2_2-180 | 39.2 | E2_2-180 | 31 |  | Default_Feeder | RAU2X Ericsson | 18 | 18G/ 16 12 RAU2X | V | 2.43 | 1+0 | 200 | 27.5 | MMU2H at both sites | 50-19782 | MLT18_2X 200_512A S | MLT18_2X 200_512A S | 17 | 17 | 17 | 17 | -51.68 | -51.11 | -54.5 | 8.18 | 6.66 | 8.18 | 6.66 | TN - no control | 0 | 0.00 | 0.00 | 0.00 | 0.00 |  |  |  |  | 17/07/2014 | Active | Glenn Gleizer | 73937/68834 | ENG-CS MICROWAVE | AT 6339 MITKAN GISHA (4dB) | TN2P ; 12211 | TN20P ; 11953 | 0.66 | -0.66 | 115Mb TO 200Mb | -60 | -60 | 56 | 0.01579496 | 0.02124372 | 0.07718912 | 0.0998931 | 0.0158386 | 0.02130371 | 0.07764779 | 0.1004981
6841-5 | 806 | BEIT HANAN |  | 81.57 | 647406 | 177868 | 14 | 172.22.186.1 | g201 | 23475 | RFS | SUX2-220 | 40 | SUX2-220 | 19 |  | SH | 5197 | BEIT ALMA NES TZIONA |  | 261.57 | 647925 | 181372 | 38.2 | 172.22.186.5 | a529 | 22275 | RFS | SUX1-190 | 33 | SUX1-190 | 17.5 | 14.5 | SH | RAU2X Ericsson | 23 | 23G/ 88 84 RAU2X | V | 3.54 | 1+0 | 150 | 28 | MMU2D at both sites | 50-19811 | MLT23_2X 75x2_128 S | MLT23_2X 75x2_128 S | 18 | 18 | 18 | 18 | -42.56 | -42.13 | -43.2 | 25.44 | 25.87 | 25.44 | 25.87 | T.N - no control | 0 | 0.00 | 0.00 | 0.00 | 0.00 |  |  |  |  | 07/09/2014 | Active | Glenn Gleizer | 68835/68835 | ENG-CS MICROWAVE |  | TN20P ; 11494 | TN6P ; 11504 | 0.35 | -0.35 | ACM impossible | -68 | -68 | 56 | 0.00411823 | 0.00305968 | 0.02396864 | 0.01850903 | 0.00412344 | 0.00306399 | 0.02403113 | 0.01856074
6844-3 | 5359 | MATA ZETIM KARMIEL |  | 299.85 | 758557 | 226870 | 237.4 | 172.24.18.97 | b557 | 26159 | Ericsson | E1_2-260 | 37.3 | E1_2-260 | 37 |  | Default_Feeder | 6253 | BEIT HATSMIG DIR EL ASAD |  | 119.85 | 758949 | 226187 | 224.8 | 0 | A755 | 25151 | Or | Printed 26GHz 8x8 | 24.5 | Printed 26GHz 8x8 | 12 | 11 | SMA | RAU2Xu Ericsson | 26 | 26G/ 57 53 RAU2Xu | V | 0.79 | 1+0 | 150 | 28 | MMU2D at both sites | 50-19808 | MLET26_2XU 75x2_128S S | MLET26_2XU 75x2_128S S | 20 | 20 | 20 | 20 | -42.86 | -42.54 | -46.1 | 24.1 | 23.12 | 24.1 | 23.12 | TN - no control | 0 | 0.00 | 0.00 | 0.00 | 0.00 |  |  |  |  | 04/12/2014 | Active | Zoey Hatzor | 68835/68833 | ENG-CS MICROWAVE | AT 6253 MITKAN GISHA (4dB) | TN6P ; 10192 | TN2P ; 10180 | -2.84 | 2.84 | MMU2D instead of MMU2H | -67 | -67 | 56 | 0.0000548 | 0.0000499 | 0.00055943 | 0.00051581 | 0.0000548 | 0.00005 | 0.00055954 | 0.00051594
6861-2 | 153 | MIGDALEY HAYAM HATICHON |  | 166.41 | 659602 | 175763 | 15.8 | 172.22.181.1 | D153 | 18792.5 | Ericsson | E1-180 | 34.4 | E1-180 | 52.5 | 44 | Default_Feeder | 5242 | HERTZEL St.82 BAT YAM |  | 346.41 | 658485 | 176033 | 8.1 | 0 | 569A | 17782.5 | Or | Printed 18GHz 8x8 | 24 | Printed 18GHz 8x8 | 7.5 | 6.5 | SMA | RAU2X Ericsson | 18 | RAU2X 18G/ 15 11 | V | 1.15 | 1+0 | 150 | 27.5 | MMU2H at both sites | 50-19782 | MLT18_2X 75x2_128 S_27.5 | MLT18_2X 75x2_128 S_27.5 | 18 | 18 | 18 | 18 | -48.64 | -48.12 | -54.2 | 19.36 | 19.88 | 19.36 | 19.88 | T.N - no control | 0 | 0.00 | 0.00 | 0.00 | 0.00 |  |  |  |  | 04/08/2014 | Active | Zoey Hatzor | 68834/73937 | ENG-CELLSITE CENTER | AT 5242 MITKAN GISHA (4dB) | TN20P ; 11414 | TN2P ; 11421 | -2.64 | 2.64 | 159Mb TO 200Mb | -68 | -68 | 56 | 0.0000737 | 0.0000383 | 0.00072365 | 0.00040945 | 0.0000738 | 0.0000384 | 0.00072471 | 0.00041032
6870-4 | 1239 | MAZKERET BATYA |  | 132.71 | 639757 | 186247 | 60.8 |  | A335 | 23525 | Ericsson | E1_2-220 | 36.2 | E1_2-220 | 18 |  | Default_Feeder | 5211 | HULDA |  | 312.71 | 638641 | 187456 | 93.5 | 172.24.59.17 | 7A98 | 22325 | Ericsson | E1_2-220 | 36.2 | E1_2-220 | 13 |  | Default_Feeder | RAU2Xu Ericsson | 23 | 23G/ 88 84 RAU2Xu | V | 1.65 | 1+0 | 70 | 14 | MMU2D at both sites | 50-19811 | MLET23_2XU 35x2_128 S | MLET23_2XU 35x2_128 S | 18 | 18 | 12 | 12 | -40.28 | -39.84 | -41.7 | 30.7 | 31.16 | 30.7 | 31.16 | TN - no control | 0 | 0.00 | 0.00 | 0.00 | 0.00 |  |  |  |  | 20/11/2014 | Active | Amit Tzur | 68835/68835 | ENG-CS MICROWAVE |  | TN2P | TN6P ; 11483 | 1.04 | -1.04 | ACM impossible | -71 | -71 | 56 | 0.00021433 | 0.00013833 | 0.00183181 | 0.00125155 | 0.00021437 | 0.00013837 | 0.0018323 | 0.00125195
6871-2 | 461 | RAMAT HOVAV |  | 186.94 | 560502 | 181139 | 321.7 | 0 | 172.24.192.130 ; 461B | 19370 | RFS | SUX4-190 | 44.5 | SUX4-190 | 25 |  | SH | 462 | TZOMET MASHABIM TLALIM |  | 6.94 | 542465 | 178943 | 444.6 | 0 | 172.24.192.133 ; 462C | 18360 | RFS | SUX4-190 | 44.5 | SUX4-190 | 7 | 0 | SH | SDH Ericsson | 18 | 18G/ 17 13 SDH | H | 18.17 | 1+0 | 155 | 55 |  |  | MLHC 18 155_16 | MLHC 18 155_16 | 17 | 17 | 17 | 17 | -41.74 | -40.5 | -40.7 | 32.16 | 33.4 | 32.16 | 33.4 |  | 0 | 0.00 | 0.00 | 0.00 | 0.00 |  |  |  |  | 30/03/2015 | Active | Tomer Krup | 87/87 | ENG-CELLSITE JERUSALEM&SOUTH | SDH ARAVA PROJECT 2 SHARED ANTENNAS WITH 5439 | TN20P ; 12255 | TN6P ; 11622 | 0.32 | -0.32 |  | -74 | -74 | 56 | 0.02886433 | 0.0209981 | 0.13042456 | 0.09888753 | 0.02891343 | 0.0210341 | 0.13093278 | 0.0992755
6872-2 | 799 | SHIVTA |  | 78.21 | 538557 | 160224 | 339.5 | 172.23.240.242 | 172.24.192.137 ; c088 | 19370 | RFS | SUX4-190 | 44.5 | SUX4-190 | 40 |  | SH | 462 | TZOMET MASHABIM TLALIM |  | 258.21 | 542465 | 178943 | 444.6 | 0 | 172.24.192.134 ; 462D | 18360 | RFS | SUX4-190 | 44.5 | SUX4-190 | 7 | 0 | SH | SDH Ericsson | 18 | 18G/ 17 13 SDH | V | 19.12 | 1+0 | 155 | 55 |  |  | MLHC 18 155_16 | MLHC 18 155_16 | 17 | 17 | 17 | 17 | -42.33 | -41.05 | -42.7 | 30.8 | 32.17 | 30.8 | 32.17 |  | 0 | 0.00 | 0.00 | 0.00 | 0.00 |  |  |  |  | 30/03/2015 | Active |  | 87/87 | MLM | SDH ARAVA PROJECT 2 SHARED ANTENNAS WITH 5440 ; frq optimization | TN6P ; 11773 | TN6P ; 11622 | 0.22 | -0.22 |  | -74 | -74 | 56 | 0.01989327 | 0.01426433 | 0.09434507 | 0.07063884 | 0.01999918 | 0.0143386 | 0.09533714 | 0.07136737
6873-2 | 799 | SHIVTA |  | 140.71 | 538557 | 160224 | 339.5 | 172.23.240.242 | 172.24.192.138 ; d088 | 19370 | RFS | SUX4-190 | 44.5 | SUX4-190 | 36 |  | SH | 1269 | HAR LAVAN |  | 320.71 | 523546 | 172508 | 668.8 |  | 172.24.192.141 ; C078 | 18360 | RFS | SUX4-190 | 44.5 | SUX4-190 | 24 |  | SH | SDH Ericsson | 18 | 18G/ 17 13 SDH | H | 19.4 | 1+0 | 155 | 55 |  |  | MLHC 18 155_16 | MLHC 18 155_16 | 17 | 17 | 17 | 17 | -42.51 | -41.23 | -42.6 | 31.49 | 29.81 | 31.49 | 29.81 |  | 0 | 0.00 | 0.00 | 0.00 | 0.00 |  |  |  |  | 30/03/2015 | Active |  | 87/87 | MLM | SDH ARAVA PROJECT 2 SHARED ANTENNAS WITH 5441 ; frq optimization | TN6P ; 11773 | TN20P;11566 | 0.94 | -0.94 |  | -74 | -74 | 56 | 0.03258308 | 0.02978332 | 0.14492658 | 0.13402984 | 0.03260705 | 0.02981391 | 0.14519894 | 0.13436653
6874-0 | 1269 | HAR LAVAN |  | 145.21 | 523546 | 172508 | 668.8 |  | 172.24.192.142 ; D078 | 22725 | RFS | SUX4-220 | 46 | SUX4-220 | 26 |  | SH | 481 | NAPHA PRISON |  | 325.21 | 515711 | 177951 | 690.7 | 0 | 172.24.192.145 ; C481 | 21525 | RFS | SUX4-220 | 46 | SUX4-220 | 36 |  | LNG | SDH Ericsson | 23 | 23G/ 86 82 SDH | H | 9.54 | 1+0 | 155 | 28 |  |  | MLHC 23 155_128 | MLHC 23 155_128 | 17 | 17 | 17 | 17 | -35.5 | -34.65 | -36.9 | 31.5 | 32.35 | 31.5 | 32.35 |  | 0 | 0.00 | 0.00 | 0.00 | 0.00 |  |  |  |  | 19/12/2007 | Active | Dagan Yariv | 90/90 | MLM | SDH ARAVA PROJECT 2 SHARED ANTENNAS WITH 5442 | TN20P;11566 | TN20P;10531 | 0.22 | -0.22 |  | -67 | -67 | 56 | 0.02441522 | 0.01851234 | 0.11274822 | 0.08862093 | 0.02441899 | 0.01851521 | 0.11279338 | 0.08865534
6875-0 | 1775 | MITZPE RAMON |  | 346.96 | 502811 | 180938 | 847.4 | Asy | 172.24.192.149 ; B465 | 18985.5 | RFS | SUX4-190 | 44.5 | SUX4-190 | 70 |  | LNG | 481 | NAPHA PRISON |  | 166.96 | 515711 | 177951 | 690.7 | 0 | 172.24.192.146 ; D481 | 17975.5 | RFS | SUX4-190 | 44.5 | SUX4-190 | 48 |  | SH | SDH Ericsson | 18 | SDH 18G/ 15 11 | H | 13.24 | 1+0 | 155 | 27.5 |  |  | MLHC 18 155_128_27.5 | MLHC 18 155_128_27.5 | 17 | 17 | 17 | 17 | -38.44 | -37.48 | -37.3 | 29.56 | 30.52 | 29.56 | 30.52 |  | 0 | 0.00 | 0.00 | 0.00 | 0.00 |  |  |  |  | 18/12/2007 | Active |  | 87/87 | MLM | SDH ARAVA PROJECT 2 SHARED ANTENNAS WITH 5443 | TN20P;12434 | TN20P;10531 | -0.75 | 0.75 |  | -68 | -68 | 56 | 0.02225729 | 0.01622471 | 0.10402693 | 0.07901306 | 0.0222606 | 0.01622723 | 0.10406663 | 0.07904329
6876-1 | 1775 | MITZPE RAMON |  | 128.55 | 502811 | 180938 | 847.4 | Asy | 172.24.192.150 ; C465 | 19081.25 | RFS | SUX4-190 | 44.5 | SUX4-190 | 31 |  | LNG_Asy | 480 | HAR HADAV |  | 308.55 | 491519 | 195109 | 643.7 | 172.22.214.205 | 172.24.192.153 ; A480 | 18071.25 | RFS | SUX4-190 | 44.5 | SUX4-190 | 36 |  | LNG_Asy | SDH Ericsson | 18 | 18G/ 16 12 SDH | V | 18.12 | 1+1 | 155 | 55 |  |  | MLHC 18 155_16 | MLHC 18 155_16 | 17 | 17 | 17 | 17 | -45.91 | -44.75 | -44.2 | 28.09 | 29.25 | 28.09 | 29.25 |  | 0 | 0.00 | 0.00 | 0.00 | 0.00 |  |  |  |  | 20/04/2008 | Active |  | 87/87 | MLM | SDH ARAVA PROJECT 2 SHARED ANTENNAS WITH 940 | TN20P;12434 | TN6P;11328 | -0.64 | 0.64 |  | -74 | -74 | 56 | 0.02215927 | 0.01600993 | 0.10362822 | 0.07810228 | 0.02217594 | 0.01602239 | 0.10382685 | 0.0782518
6877-1 | 458 | ZIHOR |  | 354.24 | 467518 | 197528 | 377.4 | 0 | 172.24.192.157; A458 | 19081.25 | RFS | SUX4-190 | 44.5 | SUX4-190 | 54 |  | LNG_Asy | 480 | HAR HADAV |  | 174.24 | 491519 | 195109 | 643.7 | 172.22.214.205 | 172.24.192.154; B480 | 18071.25 | RFS | SUX4-190 | 44.5 | SUX4-190 | 54 |  | LNG_Asy | SDH Ericsson | 18 | 18G/ 16 12 SDH | V | 24.12 | 1+1 | 155 | 55 |  |  | MLHC 18 155_16 | MLHC 18 155_16 | 17 | 17 | 17 | 17 | -49.29 | -47.91 | -47 | 24.71 | 26.09 | 24.71 | 26.09 |  | 0 | 0.00 | 0.00 | 0.00 | 0.00 |  |  |  |  | 20/04/2008 | Active | Yariv Dagan | 87/87 | MLM | SDH ARAVA PROJECT 2 SHARED ANTENNAS WITH 780 |  | TN6P;11328 | 0.64 | -0.64 |  | -74 | -74 | 56 | 0.04032575 | 0.02865679 | 0.17446228 | 0.12960829 | 0.04049159 | 0.02876877 | 0.17592775 | 0.13064965
6878-0 | 458 | ZIHOR |  | 158.03 | 467518 | 197528 | 377.4 | 0 | 172.24.192.158 ; B458 | 19067.5 | RFS | SUX2-190 | 38.5 | SUX2-190 | 54 |  | SH | 4062 | SHITIM |  | 338.03 | 458938 | 200989 | 305.8 | 172.22.218.141 | 172.24.192.161 ; 803A | 18057.5 | RFS | SUX4-190 | 44.5 | SUX4-190 | 38 |  | SH | SDH Ericsson | 18 | 18G/ 16 12 SDH | H | 9.25 | 1+0 | 155 | 27.5 |  |  | MLHC 18 155_128_27.5 | MLHC 18 155_128_27.5 | 17 | 17 | 17 | 17 | -40.24 | -39.42 | -40.1 | 27.76 | 28.58 | 27.76 | 28.58 |  | 0 | 0.00 | 0.00 | 0.00 | 0.00 |  |  |  |  | 18/12/2007 | Active |  | 56/87 | MLM | SDH ARAVA PROJECT 2 SHARED ANTENNAS WITH 6664 |  | TN2P;10106 | -0.43 | 0.43 |  | -68 | -68 | 56 | 0.0157774 | 0.01147289 | 0.07711445 | 0.05844674 | 0.0157805 | 0.01147528 | 0.07715157 | 0.05847544
6879-0 | 4062 | SHITIM |  | 181.27 | 458938 | 200989 | 305.8 | 172.22.218.141 | 172.24.192.162 ; 803B | 19370 | RFS | SUX4-190 | 44.5 | SUX4-190 | 20 |  | SH | 459 | BEAR SHEVA |  | 1.27 | 440285 | 200574 | 419.1 | 0 | 172.24.192.165 ; a459 | 18360 | RFS | SUX4-190 | 44.5 | SUX4-190 | 20 |  | SH | SDH Ericsson | 18 | 18G/ 17 13 SDH | V | 18.66 | 1+0 | 155 | 55 |  |  | MLHC 18 155_16 | MLHC 18 155_16 | 17 | 17 | 17 | 17 | -42.06 | -40.81 | -43.5 | 31.94 | 33.19 | 31.94 | 33.19 |  | 0 | 0.00 | 0.00 | 0.00 | 0.00 |  |  |  |  | 18/12/2007 | Active | Yariv Dagan | 87/87 | MLM | SDH ARAVA PROJECT 2 | TN2P;10106 | TN20P ; 11745 | 0.31 | -0.31 |  | -74 | -74 | 56 | 0.0176691 | 0.01278023 | 0.08509842 | 0.06419977 | 0.01769248 | 0.01279758 | 0.08536495 | 0.06440538
6880-0 | 4368 | NEVE HARIF |  | 295.73 | 438832 | 203589 | 439.9 | 0 | 172.24.192.169 ; A690 | 18985.5 | RFS | SUX2-190 | 38.5 | SUX2-190 | 27 |  | SH | 459 | BEAR SHEVA |  | 115.73 | 440285 | 200574 | 419.1 | 0 | 172.24.192.166 ; b459 | 17975.5 | RFS | SUX1-190 | 33 | SUX1-190 | 42 |  | SH | SDH Ericsson | 18 | SDH 18G/ 15 11 | H | 3.35 | 1+0 | 155 | 27.5 |  |  | MLHC 18 155_128_27.5 | MLHC 18 155_128_27.5 | 17 | 17 | 17 | 17 | -42.01 | -41.42 | -39.8 | 25.99 | 26.58 | 25.99 | 26.58 |  | 0 | 0.00 | 0.00 | 0.00 | 0.00 |  |  |  |  | 20/12/2007 | Active | Yariv Dagan | 48/47 | MLM | SDH ARAVA PROJECT 2 SHARED ANTENNAS WITH 2079 |  | TN20P ; 11745 | -0.03 | 0.03 |  | -68 | -68 | 56 | 0.00232379 | 0.00159972 | 0.0145692 | 0.01052844 | 0.00232423 | 0.00160008 | 0.01457453 | 0.01053276
6881-0 | 4368 | NEVE HARIF |  | 151.17 | 438832 | 203589 | 439.9 | 0 | 172.24.192.170 ; B690 | 22725 | RFS | SUX2-220 | 40 | SUX2-220 | 27 |  | SH | 2799 | GROFIT HASHMAL |  | 331.17 | 436125 | 205079 | 456.2 | 0 | 172.24.192.173 ; a273 | 21525 | RFS | SUX2-220 | 40 | SUX2-220 | 20 | 3 | SH | SDH Ericsson | 23 | 23G/ 86 82 SDH | V | 3.09 | 1+0 | 155 | 28 |  |  | MLHC 23 155_128 | MLHC 23 155_128 | 17 | 17 | 17 | 17 | -34.95 | -34.35 | -36.7 | 31.92 | 32.64 | 31.92 | 32.64 |  | 0 | 0.00 | 0.00 | 0.00 | 0.00 |  |  |  |  | 20/01/2008 | Active | Yariv Dagan | 56/56 | MLM | SDH ARAVA PROJECT 2 shared antennas with 2103;The real antenna hight at 2799 is 4m; |  |  | 0.17 | -0.17 |  | -67 | -67 | 56 | 0.00120662 | 0.00083102 | 0.00823782 | 0.00595532 | 0.0012067 | 0.00083108 | 0.00823877 | 0.00595606
6882-0 | 2799 | GROFIT HASHMAL |  | 166.56 | 436125 | 205079 | 456.2 | 0 | 172.24.192.174 ; b273 | 19315 | RFS | SUX2-190 | 38.5 | SUX2-190 | 4 | 3 | SH | 479 | MEKOROT GROFIT |  | 346.56 | 425845 | 207535 | 87.9 | 0 | 172.24.192.177 ; C479 | 18305 | RFS | SUX4-190 | 44.5 | SUX4-190 | 17 |  | SH | SDH Ericsson | 18 | 18G/ 17 13 SDH | V | 10.57 | 1+0 | 155 | 27.5 |  |  | MLHC 18 155_128_27.5 | MLHC 18 155_128_27.5 | 17 | 17 | 17 | 17 | -41.84 | -40.93 | -40.4 | 26.16 | 27.07 | 26.16 | 27.07 |  | 0 | 0.00 | 0.00 | 0.00 | 0.00 |  |  |  |  | 20/01/2008 | Active | Yariv Dagan | 48/87 | MLM | SDH ARAVA PROJECT 2 SHARED ANTENNAS WITH 6882 |  | TN20P ; 10010 | -2.05 | 2.05 |  | -68 | -68 | 56 | 0.01448278 | 0.00990763 | 0.07157909 | 0.05144447 | 0.01448588 | 0.00990999 | 0.07161626 | 0.05147269
6884-3 | 7677 | REHOV HABOSEM 64 TLV |  | 358.75 | 661353 | 181408 | 21.4 | 0 | A531 | 19095 | Or | Printed 18GHz 8x8 | 24 | Printed 18GHz 8x8 | 31 | 30 | SMA | 136 | YAD ELIYAHU BEIT GIL HAZAHAV |  | 178.75 | 662869 | 181375 | 36.3 | 172.24.191.130 | GZ10 | 18085 | Ericsson | E1_2-180 | 34.4 | E1_2-180 | 57 | 55 | Default_Feeder | RAU2X Ericsson | 18 | 18G/ 16 12 RAU2X | V | 1.52 | 1+0 | 200 | 27.5 | MMU2H at both sites | 50-19782 | MLT18_2X 200_512T S | MLT18_2X 200_512T S | 17 | 17 | 17 | 17 | -52.25 | -51.72 | -53.9 | 7.75 | 8.28 | 7.75 | 8.28 | T.N - no control | 0 | 0.00 | 0.00 | 0.00 | 0.00 |  |  |  |  | 19/06/2014 | Active | Zoey Hatzor | 73937/68834 | ENG-CS MICROWAVE | AT 7677 MITKAN GISHA (4dB) | TN2P ; 10312 | TN20P;10109 TN20P;10412 | 1.51 | -1.51 | 115Mb TO 200Mb | -60 | -60 | 56 | 0.00594007 | 0.00379655 | 0.0329643 | 0.02233127 | 0.00594476 | 0.0038004 | 0.03302049 | 0.02237745
6886-1 | 4877 | ELECTRIC POLE KFAR MENAHEM |  | 217.18 | 621592 | 181817 | 126.1 | 172.22.184.33 | 584A | 23190 | Ericsson | E2-220 | 40 | E2-220 | 36 |  | SH | 439 | TZOMET PLUGOT |  | 37.18 | 614926 | 176761 | 105.8 | 172.22.184.17 | 4a39 | 21990 | RFS | SU4-220 | 46.1 | SU4-220 | 32 |  | LNG | RAU1 Ericsson | 23 | RAU1 23G/ 48 46 | V | 8.37 | 1+0 | 32 | 28 | MMU2H at both sites |  | ML23E 16x2_34+2 St | ML23E 16x2_34+2 St | 20 | 20 | 20 | 20 | -36.98 | -36.42 | -42.5 | 39.89 | 40.57 | 39.89 | 40.57 | T.N - no control | 0 | 0.00 | 0.00 | 0.00 | 0.00 |  |  |  |  | 19/06/2011 | Active | Glenn Gleizer | 24/249 | MLM |  | TN2P ; 11639 | TN20P ; 11635 | -0.15 | 0.15 |  | -77 | -77 | 56 | 0.00651295 | 0.0048983 | 0.03571344 | 0.02787302 | 0.00651621 | 0.00490089 | 0.03575253 | 0.02790419
6889-2 | 2762 | HOLIDAY IN ASKELON |  | 241.75 | 622059 | 158837 | 17.2 | 172.24.54.9 | 161B | 23525 | Ericsson | E1-220 | 36.2 | E1-220 | 26 | 26 | SH | 1380 | LIGHTHOUSE MARINA ASHKELON |  | 61.75 | 621590 | 157979 | 0.1 | 172.24.54.13 | a240 | 22325 | Ericsson | E2-220 | 40 | E2-220 | 19.5 | 4.5 | SH_Sym | RAU2X Ericsson | 23 | 23G/ 88 84 RAU2X | V | 0.98 | 1+0/1+1 | 150 | 28 | MMU2D at both sites | 50-19811 | MLT23_2X 154_128S S | MLT23_2X 154_128S S | 18 | 18 | 18 | 18 | -42.57 | -42.12 | -40.2 | 25.43 | 25.88 | 25.43 | 25.88 | T.N - no control | 0 | 0.00 | 0.00 | 0.00 | 0.00 |  |  |  |  | 21/09/2014 | Active | Inna Slutsky | 68833/68833 | ENG-CS MICROWAVE | at site 1380 the antenna is in a designed mast (4dB) at site 2762 the antenna is behind a cover (4dB) Only site 1380 is protected | TN20P ; 10898 | TN2P ; 10037 | -1.50 | 1.50 | ACM impossible | -68 | -68 | 56 | 0.0000513 | 0.0000281 | 0.00052776 | 0.00031266 | 0.0000513 | 0.0000281 | 0.00052808 | 0.00031292
6890-3 | 1457 | KIBUTS HAZOREA |  | 34.70 | 728686 | 212491 | 40.4 | 172.24.23.253 | 1e57 | 19067.5 | RFS | SU4-190 | 44.6 | SU4-190 | 16 |  | LNG | 7223 | SILO KFAR YEHOSHUA |  | 214.70 | 731795 | 214644 | 51.4 | 0 | A617 | 18057.5 | Or | Printed 18GHz 8x8 | 24 | Printed 18GHz 8x8 | 43 | 42 | SMA | RAU2X Ericsson | 18 | 18G/ 16 12 RAU2X | V | 3.78 | 1+0 | 150 | 27.5 | MMU2D at 1457 & MMU2H at 7223 | 50-19782 | MLT18_2X 75x2_128 S_27.5 | MLT18_2X 75x2_128 S_27.5 | 18 | 18 | 18 | 18 | -50.7 | -50.08 | -52.9 | 17.3 | 15.77 | 17.3 | 15.77 | TN - no control | 0 | 0.00 | 0.00 | 0.00 | 0.00 |  |  |  |  | 04/07/2017 | Active | Zoey Hatzor | 87966/87965 | ENG-CS MICROWAVE | AT 7223 MITKAN GISHA (4dB) | TN20P ; 10914 | 2P ; 12048 | 0.61 | -0.61 | ACM impossible | -68 | -68 | 56 | 0.00562264 | 0.00568212 | 0.03142625 | 0.03171533 | 0.00565411 | 0.00572546 | 0.03177141 | 0.03217124
6891-5 | 5958 | NEVE YAM ASHKELON |  | 97.60 | 618013 | 157350 | 45.5 | 172.24.54.81 | a675 | 23475 | Ericsson | E2-220 | 40 | E2-220 | 43 |  | SH | 938 | GIVAT ZION ASHKELON LAHAT5 |  | 277.60 | 617509 | 161125 | 56.3 | 0 | f086 | 22275 | Ericsson | E1-220 | 36.2 | E1-220 | 19 |  | SH | RAU2X Ericsson | 23 | 23G/ 88 84 RAU2X | V | 3.81 | 1+0 | 200 | 28 | MMU2H at both sites | 50-19811 | MLT23_2X 200_512T S | MLT23_2X 200_512T S | 17 | 17 | 10 | 10 | -48.08 | -47.64 | -46.7 | 11.8 | 12.36 | 11.8 | 12.36 | T.N - no control | 0 | 0.00 | 0.00 | 0.00 | 0.00 |  |  |  |  | 17/07/2014 | Active | Inna Slutsky | 68835/68835 | ENG-CS MICROWAVE |  | TN20P ; 11186 | TN20P ; 11180 | -0.21 | 0.21 | 159Mb TO 200Mb | -60 | -60 | 56 | 0.03594967 | 0.0263871 | 0.15786994 | 0.12063006 | 0.0362497 | 0.02662098 | 0.16032454 | 0.12260644
6891-6 | 5958 | NEVE YAM ASHKELON |  | 97.60 | 618013 | 157350 | 45.5 | 172.24.54.81 | a675 | 23475 | Ericsson | E2-220 | 40 | E2-220 | 43 |  | SH | 938 | GIVAT ZION ASHKELON LAHAT5 |  | 277.60 | 617509 | 161125 | 56.3 | 0 | f086 | 22275 | Ericsson | E1-220 | 36.2 | E1-220 | 19 |  | SH | RAU2X Ericsson | 23 | 23G/ 88 84 RAU2X | V | 3.81 | 1+0 | 41 | 7 | MMU2H at both sites | 50-19811 | MLT23_2X 035_128A S | MLT23_2X 035_128A S | 18 | 18 | 14 | 14 | -44.08 | -43.64 |  | 27.12 | 29.31 | 27.12 | 29.31 | T.N - no control | 0 | 0.00 | 0.00 | 0.00 | 0.00 |  |  |  |  | 04/07/2017 | Planned | Inna Slutsky | 87967/87967 | ENG-CELLULAR TRAFFIC TEAM |  | TN20P ; 11186 | TN20P ; 11180 | -0.21 | 0.21 | 159Mb TO 200Mb | -73 | -73 | 56 | 0.00404832 | 0.00249518 | 0.02361426 | 0.01549968 | 0.00405433 | 0.0024985 | 0.02368639 | 0.01553954
689-3 | 952 | HAON_952 |  | 5.34 | 736491 | 259641 | -134.6 | 172.22.195.137 | 101A | 18792.5 | Ericsson | E2-180 | 39.2 | E2-180 | 41 |  | SH | 319 | KORSI |  | 185.34 | 747941 | 260711 | -207.8 | 172.22.195.141 | A319 | 17782.5 | Ericsson | E2-180 | 39.2 | E2-180 | 31 |  | SH | RAU2X Ericsson | 18 | RAU2X 18G/ 15 11 | V | 11.5 | 1+0 | 200 | 27.5 | MMU2H at both sites | 50-19782 | MLT18_2X 200_512A S | MLT18_2X 200_512A S | 17 | 17 | 17 | 17 | -46.78 | -45.91 | -47.6 | 13.18 | 14.09 | 13.18 | 14.09 | T.N - no control | 0 | 0.00 | 0.00 | 0.00 | 0.00 |  |  |  |  | 17/07/2014 | Active | Itzhak Kesselman | 68834/68834 | ENG-CS MICROWAVE |  | TN20P;12483 | TN6P;12485 | -0.41 | 0.41 | 46Mb TO 200Mb | -60 | -60 | 56 | 0.07160453 | 0.05017363 | 0.28750348 | 0.21098838 | 0.07494039 | 0.05258325 | 0.30745774 | 0.22602469
6896-3 | 137 | ATIDIM |  | 244.68 | 668970 | 185419 | 14.6 | 172.24.22.125 | 1B37 | 19315 | Ericsson | E1-180 | 34.4 | E1-180 | 18 | 17 | SH | 1352 | HARUGEI HAMLCHUT St.7 TLA |  | 64.68 | 668511 | 184449 | 15.4 | 172.24.22.1 | A689 | 18305 | Or | Printed 18GHz 8x8 | 24 | Printed 18GHz 8x8 | 17 | 16 | SMA | RAU2X Ericsson | 18 | 18G/ 17 13 RAU2X | V | 1.07 | 1+0 | 35 | 7 | MMU2H at both sites | 50-19782 | MLT18_2X 035_128T S | MLT18_2X 035_128T S | 18 | 18 | 18 | 18 | -49.1 | -48.59 | -52.2 | 20.55 | 24.23 | 20.55 | 24.23 | T.N- no control | 0 | 0.00 | 0.00 | 0.00 | 0.00 |  |  |  |  | 12/03/2017 | Active | Inna Slutsky | 87966/87965 | ENG-CELLULAR TRAFFIC TEAM | AT 1352 MITKAN GISHA (4dB) | TN6P ; 10316 | CN210; | 0.16 | -0.16 | ACM impossible | -73 | -73 | 56 | 0.0000479 | 0.00000799 | 0.00049694 | 0.0000959 | 0.0000498 | 0.00000876 | 0.00052003 | 0.00010512
6897-3 | 6679 | MAON HAROFE HAIFA |  | 126.08 | 743254 | 202149 | 156.4 | 0 | 909A | 19081.25 | Or | Printed 18GHz 8x8 | 24 | Printed 18GHz 8x8 | 19 | 18 | SMA | 2003 | LITE ATHLETICS STADIUM |  | 306.08 | 743066 | 202407 | 157.5 | 0 | A017 | 18071.25 | Ericsson | E1_2-180 | 34.4 | E1_2-180 | 20 |  | Default_Feeder | RAU2X Ericsson | 18 | 18G/ 16 12 RAU2X | V | 0.32 | 1+0 | 200 | 27.5 | MMU2H at both sites | 50-19782 | MLT18_2X 200_512T S | MLT18_2X 200_512T S | 17 | 17 | 15 | 15 | -40.54 | -40.05 | -40.1 | 19.46 | 19.95 | 19.46 | 19.95 | TN - no control | 0 | 0.00 | 0.00 | 0.00 | 0.00 |  |  |  |  | 01/09/2014 | Active | Zoey Hatzor | 73937/68834 | ENG-CS MICROWAVE | AT 6679 MITKAN GISHA (4dB) | TN2P ; 11267 | TN2P ; 11266 | -3.05 | 3.05 | 159Mb TO 200Mb | -60 | -60 | 56 | 0 | 0 | 0 | 0 | 0.00000001 | 0.00000001 | 0.00000014 | 0.00000011
6899-5 | 4493 | SANHEDRIYA CEMETERY |  | 177.74 | 633693 | 220930 | 764 | 172.24.28.49 | 327B | 19095 | Ericsson | E1_2-180 | 34.4 | E1_2-180 | 11 | 12 | Default_Feeder | 7197 | MOSDOT OR HCHAYIM JERUSALEM |  | 357.74 | 633009 | 220957 | 777.9 | 0 | 843A | 18085 | Or | Printed 18GHz 8x8 | 24 | Printed 18GHz 8x8 | 27 | 26 | SMA | RAU2X Ericsson | 18 | 18G/ 16 12 RAU2X | V | 0.68 | 1+0 | 150 | 27.5 | MMU2H at both sites | 50-19782 | MLT18_2X 75x2_128 S_27.5 | MLT18_2X 75x2_128 S_27.5 | 18 | 18 | 15 | 15 | -47.23 | -46.73 | -47.3 | 20.77 | 21.27 | 20.77 | 21.27 | TN - no control | 0 | 0.00 | 0.00 | 0.00 | 0.00 |  |  |  |  | 10/06/2015 | Active | Sharon Hershco | 68834/73937 | ENG-CS MICROWAVE | AT 7197 MITKAN GISHA (4dB) | TN6P ; 10810 | TN2P ; 10710 | 2.43 | -2.43 | 138Mb TO 150Mb | -68 | -68 | 56 | 0 | 0 | 0 | 0 | 0 | 0 | 0.00000001 | 0.00000001
6899-6 | 4493 | SANHEDRIYA CEMETERY |  | 177.74 | 633693 | 220930 | 764 | 172.24.28.49 | 327B | 22525 | Ericsson | E1_2-220 | 36.2 | E1_2-220 | 11 | 12 | Default_Feeder | 7197 | MOSDOT OR HCHAYIM JERUSALEM |  | 357.74 | 633009 | 220957 | 777.9 | 0 | 843A | 21325 | Or | Printed 23GHz 8x8 | 24 | Printed 23GHz 8x8 | 27 | 26 | SMA | RAU2X Ericsson | 23 | RAU2X 23G/ 85 81 | V | 0.68 | 1+0 | 200 | 28 | MMU2H at both sites | 50-19811 | MLT23_2X 200_512A S | MLT23_2X 200_512A S | 17 | 17 | 17 | 17 | -44.99 | -44.48 |  | 14.83 | 15.19 | 14.83 | 15.19 | TN - no control | 0 | 0.00 | 0.00 | 0.00 | 0.00 |  |  |  |  | 14/06/2016 | Planned | Inna Slutsky | 87967/87968 | ENG-CS MICROWAVE | AT 7197 MITKAN GISHA (4dB) | TN6P ; 10810 | TN2P ; 10710 | 2.43 | -2.43 | 159Mb TO 200Mb-MUST | -60 | -60 | 56 | 0.00010304 | 0.0000583 | 0.0009686 | 0.00058991 | 0.00010304 | 0.0000583 | 0.00096866 | 0.00058996
6900-5 | 772 | BEIT YATIR | yes | 190.85 | 585635 | 210973 | 890.2 | 0 | F409 | 19067.5 | Ericsson | E2-180 | 39.2 | E2-180 | 31 |  | SH_Sym | 7047 | KSEIFA WATER POOL | yes | 10.85 | 574138 | 208766 | 462.2 | 172.22.184.129 | A746 | 18057.5 | RFS | SU4-190 | 44.6 | SU4-190 | 46 |  | LNG | RAU2X Ericsson | 18 | 18G/ 16 12 RAU2X | V | 11.71 | 1+1/1+0 | 200 | 27.5 | MMU2H at 0772 ; CN210 at 7047 | 50-19782 | MLT18_2X 200_512A S | MLT18_2X 200_512A S_R | 17 | 17 | 17 | 17 | -46.06 | -45.15 | -44.3 | 13.94 | 14.85 | 13.94 | 14.85 | TN - no control | 0 | 0.00 | 0.00 | 0.00 | 0.00 |  |  |  |  | 17/08/2015 | Active | Amit Tzur | 68834/68834 | ENG-CS MICROWAVE |  | TN20P ; 11969 | CN210 ; 11981 | -2.08 | 2.08 | 46Mb TO 170Mb | -60 | -60 | 56 | 0.06814561 | 0.04816823 | 0.27538217 | 0.20363231 | 0.06822963 | 0.04822883 | 0.27619323 | 0.2042427
6901-1 | 5834 | HDVIR St.11 HADERA |  | 33.68 | 703669 | 196039 | 31.3 | 0 | 684A | 19067.5 | Or | Printed 18GHz 8x8 | 24 | Printed 18GHz 8x8 | 9 | 8 | SMA | 1295 | BREICAT MAIM PARDES HANNA |  | 213.68 | 706739 | 198085 | 40.5 | 172.22.182.241 | 0E01 | 18057.5 | RFS | SU4-190 | 44.6 | SU4-190 | 21 |  | LNG | RAU2Xu Ericsson | 18 | 18G/ 16 12 RAU2Xu | V | 3.69 | 1+0 | 32 | 27.5 | MMU2H at both sites | 50-19782 | MLET18_2 16x2_34+2 H | MLET18_2XU 16x2_34+2 HP | 24 | 24 | 19 | 19 | -49.47 | -48.86 | -52.6 | 30.53 | 30.14 | 30.53 | 30.14 | T.N - no control | 0 | 0.00 | 0.00 | 0.00 | 0.00 |  |  |  |  | 11/10/2011 | Active | Yaniv Karni | 349/215 | MLM | AT 5834 MITKAN GISHA (4dB) | TN2P ; 11831 | TN20P ; 11473 | 0.33 | -0.33 |  | -80 | -79 | 56 | 0.0008854 | 0.00067342 | 0.00629299 | 0.00495966 | 0.00088774 | 0.00067579 | 0.0063211 | 0.00498819
6907-5 | 289 | BEIN THOOMIT COLLEGE |  | 235.46 | 675841 | 184776 | 38.6 | 172.24.201.5 | e289 | 22725 | Ericsson | E1_2-220 | 36.2 | E1_2-220 | 27 |  | Default_Feeder | 1660 | HERZELIA STADIUM |  | 55.46 | 675066 | 183650 | 27 | 172.24.201.1 | c169 | 21525 | Ericsson | E1_2-220 | 36.2 | E1_2-220 | 21 |  | Default_Feeder | RAU2X Ericsson | 23 | 23G/ 86 82 RAU2X | H | 1.37 | 1+0 | 200 | 28 | MMU2H at both sites | 50-19811 | MLT23_2X 200_512T S | MLT23_2X 200_512T S | 17 | 17 | 9 | 9 | -41.32 | -40.79 | -40.7 | 18.68 | 19.21 | 18.68 | 19.21 | T.N - no control | 0 | 0.00 | 0.00 | 0.00 | 0.00 |  |  |  |  | 17/04/2014 | Active | Glenn Gleizer | 68835/68835 | ENG-CS MICROWAVE |  | TN6P ; 10624 | TN20P ; 10614 | -0.71 | 0.71 | 159Mb TO 200Mb | -60 | -60 | 56 | 0.00137225 | 0.00093443 | 0.0092132 | 0.00659511 | 0.00137307 | 0.0009351 | 0.00922311 | 0.00660314
6911-2 | 664 | GOSH TEFEN WATER TOWER |  | 28.86 | 765016 | 226405 | 694.2 | 172.24.17.73 | a377 | 23190 | Ericsson | E1-220 | 36.2 | E1-220 | 37 | 36 | Default_Feeder | 5335 | MOSHAV HOSEN PELEPHONE MAST |  | 208.86 | 767578 | 227817 | 444.6 | 172.24.17.81 | A686 | 21990 | Ericsson | E2-220 | 40 | E2-220 | 36 | 4.5 | Default_Feeder | RAU1 Ericsson | 23 | RAU1 23G/ 48 46 | V | 2.93 | 1+0 | 34 | 28 | MMU2C at both sites |  | ML23E 17x2_34+2 St | ML23E 17x2_34+2 St | 20 | 20 | 13 | 13 | -40.82 | -40.32 | -44.2 | 36.18 | 36.68 | 36.18 | 36.68 | T.N - no control | 0 | 0.00 | 0.00 | 0.00 | 0.00 |  |  |  |  | 04/07/2011 | Active | Inna Slutsky | 79914/79914 | ENG-CELLULAR TRAFFIC TEAM |  | TN20P ; 10262 |  | -5.00 | 5.00 |  | -77 | -77 | 56 | 0.00074182 | 0.00051767 | 0.00539515 | 0.00394519 | 0.00074183 | 0.00051768 | 0.00539529 | 0.00394531
6912-2 | 7754 | SOKOLOV 13 St. HERZELIYA |  | 115.56 | 674940 | 185074 | 55.8 | 0 | 561A | 19067.5 | Or | Printed 18GHz 8x8 | 24 | Printed 18GHz 8x8 | 32.5 | 31.5 | SMA | 618 | RAMOT HASHAVIM- LULIM |  | 295.56 | 673559 | 187962 | 60.4 | 172.22.201.217 | A385 | 18057.5 | RFS | SU4-190 | 44.6 | SU4-190 | 39 | 0 | LNG | RAU2Xu Ericsson | 18 | 18G/ 16 12 RAU2Xu | V | 3.2 | 1+0 | 70 | 13.75 | MMU2D at both sites | 50-19782 | MLET18_2XU 35x2_128 S_13.75 | MLET18_2XU 35x2_128 S_13.75 | 18 | 18 | 15 | 15 | -52.18 | -51.58 | -53.9 | 18.52 | 18.41 | 18.52 | 18.41 | T.N - no control | 0 | 0.00 | 0.00 | 0.00 | 0.00 |  |  |  |  | 27/03/2016 | Active | Amit Tzur | 73937/68834 | ENG-CS MICROWAVE | AT 7754 MITKAN GISHA(4dB) | TN2P ; 10387 | TN20P ; 10385 | 0.19 | -0.19 | ACM impossible | -71 | -71 | 56 | 0.00309885 | 0.00239902 | 0.01871499 | 0.01497868 | 0.0031268 | 0.00242539 | 0.01902624 | 0.01527468
6918-2 | 437 | EMEK SARA BEITILI |  | 258.35 | 570699 | 181518 | 270.5 | 0 | 172.23.218.114 | 23190 | Ericsson | E1_2-220 | 36.2 | E1_2-220 | 26 | 11 | Default_Feeder | 4516 | SHCHUNAT NAHAL BEKA |  | 78.35 | 570340 | 179777 | 273.1 | 0 | 172.23.218.115 | 21990 | Ericsson | E2-220 | 40 | E2-220 | 20.6 |  | Default_Feeder | IP10 Ceragon | 23 | IP10 23H TH-TL | V | 1.78 | 1+0 | 42.2 | 14 |  |  | Cer23G_14MHz_18E1_16QAM_c | Cer23G_14MHz_18E1_16QAM_c | 21 | 21 | 9 | 9 | -40.5 | -40.02 | -42 | 39.5 | 39.98 | 39.5 | 39.98 |  | 0 | 0.00 | 0.00 | 0.00 | 0.00 |  |  |  |  | 02/04/2012 | Active | Zoey Hatzor | 63575/63575 | MLM |  |  |  | -0.14 | 0.14 |  | -80 | -80 | 56 | 0.0000816 | 0.0000486 | 0.00079092 | 0.00050396 | 0.0000816 | 0.0000486 | 0.0007911 | 0.00050411
6918-3 | 437 | EMEK SARA BEITILI |  | 258.35 | 570699 | 181518 | 270.5 | 0 | 172.23.218.114 | 23190 | Ericsson | E1_2-220 | 36.2 | E1_2-220 | 26 | 11 | Default_Feeder | 4516 | SHCHUNAT NAHAL BEKA |  | 78.35 | 570340 | 179777 | 273.1 | 0 | 172.23.218.115 | 21990 | Ericsson | E2-220 | 40 | E2-220 | 20.6 |  | Default_Feeder | IP10 Ceragon | 23 | IP10 23H TH-TL | V | 1.78 | 1+0 | 87.1 | 14 |  |  | Cer23G_14MHz_37E1_256QAM_H | Cer23G_14MHz_37E1_256QAM_H | 18 | 18 | 6 | 6 | -43.5 | -43.02 |  | 25 | 25.48 | 25 | 25.48 |  | 0 | 0.00 | 0.00 | 0.00 | 0.00 |  |  |  |  | 02/03/2017 | Planned | Amit Tzur | 63575/63575 | ENG-CS MICROWAVE |  |  |  | -0.14 | 0.14 |  | -68 | -68 | 56 | 0.00058959 | 0.00039778 | 0.00441799 | 0.00313712 | 0.00059002 | 0.00039813 | 0.00442311 | 0.00314131
6920-3 | 6516 | PETACH TIKVA St.61 NETANYA |  | 169.51 | 691802 | 186904 | 34.8 | 0 | A759 | 19067.5 | Or | Printed 18GHz 8x8 | 24 | Printed 18GHz 8x8 | 24 | 23 | SMA | 1616 | YAACOV SALOMON NETANYA |  | 349.51 | 689972 | 187243 | 18.1 | 172.24.23.65 | 2A01 | 18057.5 | RFS | SU2-190 | 38.6 | SU2-190 | 28 |  | SH | RAU2Xu Ericsson | 18 | 18G/ 16 12 RAU2Xu | V | 1.86 | 1+0 | 64 | 27.5 | MMU2H at both sites | 50-19782 | MLET18_2XU 32x2_16S S | MLET18_2XU 32x2_16S S | 18 | 18 | 18 | 18 | -49.69 | -49.15 | -52.1 | 28.28 | 24.12 | 28.28 | 24.12 | T.N- no control | 0 | 0.00 | 0.00 | 0.00 | 0.00 |  |  |  |  | 06/05/2015 | Active | Inna Slutsky | 349/216 | ENG-CS MICROWAVE | AT 6516 MITKAN GISHA (4dB) | TN2P ; 11290 | TN20P ; 11688 | -0.40 | 0.40 | 41Mb TO 62Mb | -78 | -78 | 56 | 0.0001125 | 0.00015639 | 0.00104556 | 0.00139255 | 0.00011289 | 0.00015733 | 0.00105021 | 0.00140379
6921-1 | 6643 | SOLELAT YAM HAMELACH |  | 198.68 | 554176 | 241686 | -389.1 | 172.22.213.185 | A791 | 18985.5 | RFS | SU2-190 | 38.6 | SU2-190 | 398.664611816406 |  | SH_Sym | 475 | NEOT HAKIKAR |  | 18.68 | 538421 | 236358 | -351 |  | B475 | 17975.5 | RFS | SU4-190 | 44.6 | SU4-190 | 367.608093261719 |  | LNG | RAU1 Ericsson | 18 | RAU1 18G/ 15 11 | V | 16.63 | 1+1/1+0 | 32 | 27.5 | MMU2H at both sites |  | ML18E 16x2_34+2 HP | ML18E 16x2_34+2 HP | 24 | 24 | 24 | 24 | -47.19 | -46.11 | -50.2 | 29.81 | 30.89 | 29.81 | 30.89 | TN - no control | 0 | 0.00 | 0.00 | 0.00 | 0.00 |  |  |  |  | 05/10/2014 | Active | Inna Slutsky | 21/249 | ENG-CS MICROWAVE | AT 6643 ELECTRIC POLE & WATER REFLECTION ATTENUATION (4dB);Only site 6643 is protected;The real antennas hights -at 6643 is 13.5m & at 0475 25m. | TN2P;11491 | TN20P;12010 | 0.02 | -0.02 |  | -77 | -77 | 22 | 0.00190457 | 0.00121656 | 0.01225372 | 0.0082968 | 0.00223973 | 0.00145083 | 0.01495654 | 0.01027605
6929-1 | 1677 | BIET HAPERAMIDA |  | 115.48 | 663530 | 179988 | 13.3 |  | 172.24.46.69 | 22845 | RFS | SU1-220 | 34.9 | SU1-220 | 26.5 | 21 | Default_Feeder | 136 | YAD ELIYAHU BEIT GIL HAZAHAV |  | 295.48 | 662869 | 181375 | 36.3 | 172.24.191.130 | 172.24.46.65 | 21645 | RFS | SU1-220 | 34.9 | SU1-220 | 58 | 55 | Default_Feeder | SDH CERAGON 23 B-1 | 23 | SDH 23L TH-TL | V | 1.54 | 1+0 | 155 | 28 |  |  | CERAGON 23 B-1 | CERAGON 23 B-1 | 17 | 17 | 15 | 15 | -42.62 | -42.1 | -45 | 22.82 | 23.9 | 22.82 | 23.9 |  | 0 | 0.00 | 0.00 | 0.00 | 0.00 |  |  |  |  | 26/06/2014 | Shut Down | Yariv Dagan | no ref/no ref | ENG-CS MICROWAVE |  | TN6P;11731 | TN20P;10109 TN20P;10412 | 1.99 | -1.99 |  | -66 | -66 | 56 | 0.00046273 | 0.00027364 | 0.00357832 | 0.00226562 | 0.00046289 | 0.00027375 | 0.00358028 | 0.00226702 |  | yes
6931-2 | 153 | MIGDALEY HAYAM HATICHON |  | 148.55 | 659602 | 175763 | 15.8 | 172.22.181.1 | 1D53 | 22845 | RFS | SU2-220 | 40.1 | SU2-220 | 48 | 44 | SH | 5832 | DANIEL St.87 BAT YAM |  | 328.55 | 658348 | 176530 | 28 | 0 | A657 | 21645 | Or | Printed 23GHz 8x8 | 24 | Printed 23GHz 8x8 | 20.5 | 19.5 | SMA | RAU2X Ericsson | 23 | 23G/ 86 82 RAU2X | V | 1.47 | 1+0 | 150 | 28 | MMU2D at both sites | 50-19811 | MLT23_2X 75x2_128 S | MLT23_2X 75x2_128 S | 18 | 18 | 18 | 18 | -47.92 | -47.4 | -48.3 | 20.08 | 20.6 | 20.08 | 20.6 | T.N - no control | 0 | 0.00 | 0.00 | 0.00 | 0.00 |  |  |  |  | 13/11/2014 | Active | Amit Tzur/Inna Slutsky | 68835/68833 | ENG-CS MICROWAVE | AT 5832 MITKAN GISHA (4dB) | TN20P ; 11414 | TN2P ; 11416 | -0.45 | 0.45 | MMU2D instead of MMU2H; | -68 | -68 | 56 | 0.00064374 | 0.00042379 | 0.00476896 | 0.00331489 | 0.00064455 | 0.00042445 | 0.00477869 | 0.0033228
6934-3 | 7626 | HATZIONUT 45 ASHDOD |  | 70.89 | 632769 | 166546 | 21.1 | 0 | A716 | 18792.5 | Or | Printed 18GHz 8x8 | 24 | Printed 18GHz 8x8 | 39 | 38 | SMA | 1896 | GAN DAROM |  | 250.89 | 634227 | 170754 | 41.1 | 172.24.13.161 | 940B | 17782.5 | RFS | SU4-190 | 44.6 | SU4-190 | 16 |  | SH | RAU2X Ericsson | 18 | RAU2X 18G/ 15 11 | V | 4.45 | 1+0 | 200 | 27.5 | MMU2H at both sites | 50-19782 | MLT18_2X 200_512A S | MLT18_2X 200_512A S | 17 | 17 | 17 | 17 | -52.42 | -51.79 | -55.5 | 7.58 | 8.21 | 7.58 | 8.21 | T.N - no control | 0 | 0.00 | 0.00 | 0.00 | 0.00 |  |  |  |  | 24/01/2017 | Shut Down | Michal Kappel | 73937/68834 | ENG-CS MICROWAVE | AT 7626 MITKAN GISHA (4dB) | TN2P ; 11142 | TN20P ; 11141 | -0.03 | 0.03 | 115Mb TO 200Mb | -60 | -60 | 56 | 0.05878281 | 0.03967873 | 0.24215458 | 0.17202444 | 0.06243686 | 0.04251844 | 0.26375479 | 0.1893702 | yes-indoor only | yes
6935-4 | 5533 | DALIYAT EL CARMEL KALBIYA |  | 304.69 | 733971 | 206174 | 448.3 | 0 | 555a | 19232.5 | Ericsson | E2_2-180 | 39.2 | E2_2-180 | 10 | 3 | Default_Feeder | 621 | BEIT OREN |  | 124.69 | 737770 | 200686 | 354.7 | 172.22.192.5 | 3D76 | 18222.5 | Ericsson | E2_2-180 | 39.2 | E2_2-180 | 67.2664184570313 |  | Default_Feeder | RAU2Xu Ericsson | 18 | 18G/ 16 12 RAU2Xu | V | 6.67 | 1+0 | 92 | 27.5 | MMU2D at both sites | 50-19782 | MLET18_2XU 46x2_16 S_27.5 | MLET18_2XU 46x2_16 S_27.5 | 19 | 19 | 19 | 19 | -46.15 | -45.41 | -47.2 | 29.85 | 30.59 | 29.85 | 30.59 | T.N- no control | 0 | 0.00 | 0.00 | 0.00 | 0.00 |  |  |  |  | 25/10/2015 | Active | Baruch Zekaria/Amit Tzur | 68834/68834 | ENG-CS MICROWAVE | AT 5533 ANTENNA IS IN A.C (4dB); THE REAL HEIGHT AT SITE 5533 IS 3+1& 0621 13m; THREES ARE BLOCKING THE LINK(4dB); | TN2P ; 11441 | TN20P ; 11440 | -0.31 | 0.31 | ACM impossible | -76 | -76 | 56 | 0.00414597 | 0.00296229 | 0.02410901 | 0.01799539 | 0.00415739 | 0.00297125 | 0.02424613 | 0.0181029
6935-5 | 5533 | DALIYAT EL CARMEL KALBIYA |  | 304.69 | 733971 | 206174 | 448.3 | 0 | 555a | 19232.5 | Ericsson | E2_2-180 | 39.2 | E2_2-180 | 10 | 3 | Default_Feeder | 621 | BEIT OREN |  | 124.69 | 737770 | 200686 | 354.7 | 172.22.192.5 | 3D76 | 18222.5 | Ericsson | E2_2-180 | 39.2 | E2_2-180 | 67.2664184570313 |  | Default_Feeder | RAU2Xu Ericsson | 18 | 18G/ 16 12 RAU2Xu | V | 6.67 | 1+0 | 200 | 27.5 | MMU2H/K at both sites | 50-19782 | MLET18_2XU 200_512A S | MLET18_2XU 200_512A S | 17 | 17 | 17 | 17 | -48.15 | -47.41 |  | 10.85 | 11.59 | 10.85 | 11.59 | T.N- no control | 0 | 0.00 | 0.00 | 0.00 | 0.00 |  |  |  |  | 18/06/2017 | Planned | Amit Tzur | 87966/87966 | ENG-CS MICROWAVE | AT 5533 ANTENNA IS IN A.C (4dB); THE REAL HEIGHT AT SITE 5533 IS 3+1& 0621 13m; THREES ARE BLOCKING THE LINK(4dB); | TN2P ; 11441 | TN20P ; 11440 | -0.31 | 0.31 | 115Mb TO 200Mb-MUST | -59 | -59 | 56 | 0.05570796 | 0.03897231 | 0.23109622 | 0.16935685 | 0.05736753 | 0.04022504 | 0.24196653 | 0.17786782
6937-3 | 6763 | TEL EL POLE OGANIM BEYAROK |  | 147.75 | 636646 | 222074 | 798 | 172.24.29.17 | 820a | 39200 | Ericsson | E1_2-380 | 40 | E1_2-380 | 13.5 |  | Integrated_Sym | 5905 | ANTA AMUD HMI | yes | 327.75 | 635538 | 222773 | 792 | 0 | 112B | 37940 | Ericsson | E1_2-380 | 40 | E1_2-380 | 42 |  | Integrated_Sym | RAU2X Ericsson | 38 | 38G/ 18 14 RAU2X | V | 1.31 | 1+1 | 150 | 28 | MMU2D at both sites | 50-08953 | MLET38_2X 75x2_128 S | MLET38_2X 75x2_128 S | 17 | 17 | 8 | 8 | -47.51 | -47.22 | -50.1 | 18.49 | 18.78 | 18.49 | 18.78 | T.N- no control | 0 | 0.00 | 0.00 | 0.00 | 0.00 |  |  |  |  | 22/12/2014 | Active | Amit Tzur | PATUR/PATUR | ENG-CS MICROWAVE | OGANIM BEYAROK MAST THE REAL ANTENNA HIGHT AT 5905 IS 26m | TN20P ; 11393 | TN6P ; 10438 | 0.98 | -0.98 | D instead of H ; 138Mb TO 150Mb | -66 | -66 | 56 | 0.00600234 | 0.00517269 | 0.0332647 | 0.02922658 | 0.00600247 | 0.0051728 | 0.03326634 | 0.02922797
6938-3 | 2396 | ROGOZIN ASHDOD |  | 152.95 | 639496 | 168064 | 4.9 | 172.22.221.61 | 5A95 | 23190 | Ericsson | E2_2-220 | 40 | E2_2-220 | 30 | 27 | SH | 1896 | GAN DAROM |  | 332.95 | 634227 | 170754 | 41.1 | 172.24.13.161 | 940A | 21990 | Ericsson | E1-220 | 36.2 | E1-220 | 23 |  | SH | RAU2X Ericsson | 23 | 23G/ 87 83 RAU2X | V | 5.92 | 1+0 | 200 | 28 | MMU2H at both sites | 50-19811 | MLT23_2X 200_512A S | MLT23_2X 200_512A S | 17 | 17 | 17 | 17 | -45.51 | -44.98 | -47.3 | 14.49 | 15.02 | 14.49 | 15.02 | T.N - no control | 0 | 0.00 | 0.00 | 0.00 | 0.00 |  |  |  |  | 23/01/2017 | Active | Inna Slutsky | 87967/87967 | ENG-CELLULAR TRAFFIC TEAM |  | TN2P ; 11147 | TN20P ; 11141 | -0.48 | 0.48 | 94Mb TO 200Mb-MUST | -60 | -60 | 56 | 0.04657063 | 0.03518418 | 0.19774357 | 0.15494127 | 0.04721731 | 0.0356919 | 0.20253151 | 0.15882046
6943-4 | 801 | TAHMASH HAHI NAHAL ASHAN |  | 17.35 | 574692 | 176372 | 237.1 | 172.24.13.21 | B313 | 38668 | Ericsson | E1_2-380 | 40 | E1_2-380 | 18 |  | Default_Feeder | 7668 | NAHAL ASHAN FARM |  | 197.35 | 575364 | 176582 | 234.7 | 0 | 574A | 37408 | Ericsson | E1_2-380 | 40 | E1_2-380 | 9 |  | Default_Feeder | RAU2X Ericsson | 38 | RAU2X 38G/ 16 12 | V | 0.7 | 1+0 | 200 | 28 | MMU2H at both sites | 50-08953 | MLT38_2X 200_512T S | MLT38_2X 200_512T S | 16 | 16 | 0 | 0 | -41.28 | -40.98 | -41.2 | 16.72 | 17.02 | 16.72 | 17.02 | TN - no control | 0 | 0.00 | 0.00 | 0.00 | 0.00 |  |  |  |  | 06/03/2017 | Shut Down | Zoey Hatzor | no ref/no ref | ENG-CS MICROWAVE |  | TN6P ; 11834 | TN2P ; 11835 | -0.73 | 0.73 | 159Mb TO 200Mb | -58 | -58 | 56 | 0.00130396 | 0.0010841 | 0.00881302 | 0.00750509 | 0.00130405 | 0.00108418 | 0.00881409 | 0.007506
6947-1 | 2062 | SDOT MICHA ELECTRICITY POLE |  | 354.89 | 623997 | 192424 | 243.3 | 0 | a572 | 19067.5 | Ericsson | E2-180 | 39.2 | E2-180 | 14 |  | SH | 6868 | KARMEY YOSEF 2 |  | 174.89 | 639270 | 191059 | 156.7 | 0 | b062 | 18057.5 | RFS | SU4-190 | 44.6 | SU4-190 | 41 |  | SH | RAU1 Ericsson | 18 | 18G/ 16 12 RAU1 | V | 15.33 | 1+0 | 32 | 27.5 | MMU2H at both sites |  | ML18E 16x2_34+2 HP | ML18E 16x2_34+2 HP | 24 | 24 | 20 | 20 | -41.67 | -40.62 | -46.3 | 35.23 | 34.75 | 35.23 | 34.75 | TN - no control | 0 | 0.00 | 0.00 | 0.00 | 0.00 |  |  |  |  | 12/11/2012 | Active | Glenn Gleizer | 79912/79924 | ENG-CS MICROWAVE | At site 2062 an Electricity Pole at 2062 THE LINK IS STILL PROTECTED BY OUTDOOR UNITS | TN6P ; 12268 | TN20P ; 11423 | -0.22 | 0.22 |  | -77 | -77 | 56 | 0.01006768 | 0.00821764 | 0.05216669 | 0.04371948 | 0.01010652 | 0.00825768 | 0.05258121 | 0.04414508
6947-2 | 2062 | SDOT MICHA ELECTRICITY POLE |  | 354.89 | 623997 | 192424 | 243.3 | 0 | a572 | 19067.5 | Ericsson | E2-180 | 39.2 | E2-180 | 14 |  | SH | 6868 | KARMEY YOSEF 2 |  | 174.89 | 639270 | 191059 | 156.7 | 0 | b062 | 18057.5 | RFS | SU4-190 | 44.6 | SU4-190 | 41 |  | SH | RAU2X Ericsson | 18 | 18G/ 16 12 RAU2X | V | 15.33 | 1+0 | 70 | 13.75 | MMU2H at both sites | 50-19782 | MLT18_2X 35x2_128 S_13.75 | MLT18_2X 35x2_128 S_13.75 | 18 | 18 | 18 | 18 | -43.67 | -42.62 |  | 27.33 | 28.01 | 27.33 | 28.01 | TN - no control | 0 | 0.00 | 0.00 | 0.00 | 0.00 |  |  |  |  | 18/05/2015 | Planned | Amit Tzur | 68834/68834 | ENG-CS MICROWAVE | At site 2062 an Electricity Pole at 2062 THE LINK IS STILL PROTECTED BY OUTDOOR UNITS | TN6P ; 12268 | TN20P ; 11423 | -0.22 | 0.22 | 43Mb TO 72Mb | -71 | -71 | 56 | 0.01942276 | 0.01454742 | 0.09240072 | 0.07185693 | 0.01969747 | 0.01475807 | 0.0946741 | 0.07366135
6948-2 | 1155 | KEYSARIA INTERCHANGE |  | 145.67 | 708172 | 190675 | 9.7 | 0 | B056 | 23250 | RFS | SU2-220 | 40.1 | SU2-220 | 38 | 0 | SH | 194 | KENYON HADERA |  | 325.67 | 704920 | 192896 | 32.7 | 172.22.176.69 | A194 | 22050 | RFS | SU1-220 | 34.9 | SU1-220 | 24 | 23 | LNG | RAU2X Ericsson | 23 | 23G/ 87 83 RAU2X | V | 3.94 | 1+0 | 200 | 28 | MMU2H at both sites | 50-19811 | MLT23_2X 200_512T S | MLT23_2X 200_512T S | 17 | 17 | 17 | 17 | -43.12 | -42.63 | -47.6 | 16.87 | 17.02 | 16.87 | 17.02 | T.N - no control |  | 0.00 | 0.00 | 0.00 | 0.00 |  |  |  |  | 19/06/2014 | Active | Amit Tzur | 68835/68835 | ENG-CS MICROWAVE |  | 0 | TN6P ; 11720 | 0.15 | -0.15 | 159Mb TO 200Mb | -60 | -60 | 56 | 0.0153325 | 0.01206613 | 0.07521911 | 0.06106734 | 0.01564366 | 0.01233609 | 0.07775274 | 0.06330646
6949-1 | 1859 | MAHSANEY HERUM BB |  | 342.88 | 667456 | 185453 | 11.5 | 172.24.201.253 | f415 | 19081.25 | Ericsson | E2-180 | 39.2 | E2-180 | 28 |  | Integrated_Sym | 7371 | DVORA HANEVIHA PENTHOUSE |  | 162.88 | 669527 | 184815 | 28 | 0 | A367 | 18071.25 | Or | Printed 18GHz 8x8 | 24 | Printed 18GHz 8x8 | 27.5 | 26.5 | SH | RAU2 Ericsson | 18 | 18G/ 16 12 RAU2 | V | 2.17 | 1+1/1+0 | 34 | 27.5 | MMU2C (T.N) at both sites | 50-19782 | ML 18_2 17x2_34+2 HP | ML 18_2 17x2_34+2 HP_R | 24 | 24 | 24 | 24 | -47.94 | -47.39 | -51.4 | 29.06 | 29.61 | 29.06 | 29.61 | T.N- no control | 0 | 0.00 | 0.00 | 0.00 | 0.00 |  |  |  |  | 12/11/2013 | Shut Down | Arkady Pinhasov | 216/349 | ENG-CS MICROWAVE | AT 7371 MITKAN GISHA (4dB) Only site 1859 is Protected | TN20P ; 10639 | TN2P ; 10594 | 0.49 | -0.49 |  | -77 | -77 | 56 | 0.00018588 | 0.00011279 | 0.00161837 | 0.00104791 | 0.00018625 | 0.00011309 | 0.00162282 | 0.00105155
6950-4 | 5428 | APPLE PLANTATION BUKATA |  | 190.07 | 790542 | 273771 | 1149.4 | 0 | A756 | 19081.25 | Ericsson | E2-180 | 39.2 | E2-180 | 18.5018291473389 | 3.5 | Default_Feeder | 982 | ORTAL |  | 10.07 | 776424 | 271265 | 897 | 0 | 1A17 | 18071.25 | RFS | SU4-190 | 44.6 | SU4-190 | 25 | 0 | LNG | RAU2X Ericsson | 18 | 18G/ 16 12 RAU2X | V | 14.34 | 1+0 | 200 | 27.5 | MMU2H at both sites | 50-19782 | MLT18_2X 200_512A S | MLT18_2X 200_512A S | 17 | 17 | 17 | 17 | -43.79 | -42.77 | -49.5 | 15.73 | 17.23 | 15.73 | 17.23 | T.N- no control | 0 | 0.00 | 0.00 | 0.00 | 0.00 |  |  |  |  | 20/07/2016 | Active | Amit Tzur | 87966/87966 | ENG-CELLULAR TRAFFIC TEAM | The real antenna hight at 5428 is 5.5m | TN2P ; 10169 | TN20P ; 10183 | -0.98 | 0.98 | 46Mb TO 200Mb-MUST | -60 | -60 | 56 | 0.06657416 | 0.04412521 | 0.269849 | 0.18867849 | 0.06668084 | 0.04419119 | 0.27084734 | 0.18933572
6951-2 | 186 | BAT SHLOMO |  | 63.43 | 723192 | 201445 | 69.8 |  | 1a86 | 38612 | Ericsson | E1_2-380 | 40 | E1_2-380 | 25 |  | Default_Feeder | 5933 | TOOT INTERCHANGE OGANIM BEYAROK |  | 243.43 | 724773 | 204607 | 172.4 | 0 | a737 | 37352 | Ericsson | E1_2-380 | 40 | E1_2-380 | 45 |  | Default_Feeder | RAU2X Ericsson | 38 | RAU2X 38G/ 16 12 | V | 3.54 | 1+0 | 72 | 14 | MMU2H at both sites | 50-08953 | MLT38_2X 072_128T S | MLT38_2X 072_128T S | 17 | 17 | 16 | 16 | -39.85 | -39.53 | -43.2 | 29.15 | 29.47 | 29.15 | 29.47 | TN - no control | 0 | 0.00 | 0.00 | 0.00 | 0.00 |  |  |  |  | 31/10/2016 | Active | Amit Tzur | PATUR/PATUR | ENG-CS MICROWAVE |  | TN6P ; 12114 | TN2P ; 12117 | 1.99 | -1.99 | 43Mb TO 72Mb-MUST | -69 | -69 | 56 | 0.01716236 | 0.01518331 | 0.08297111 | 0.07458194 | 0.01716466 | 0.01518525 | 0.08299865 | 0.07460523
6953-4 | 2595 | MERKAZ KLITA ARAD |  | 198.73 | 574782 | 220264 | 610.5 | 0 | 565B | 22725 | Ericsson | E1_2-220 | 36.2 | E1_2-220 | 34 | 30 | Default_Feeder | 2424 | COMMERCIAL CENTER ARAD |  | 18.73 | 573971 | 219989 | 597 | 0 | a751 | 21525 | Or | Printed 18GHz 8x8 | 24 | Printed 18GHz 8x8 | 24 | 23 | SMA | RAU2X Ericsson | 23 | 23G/ 86 82 RAU2X | V | 0.86 | 1+0 | 150 | 28 | MMU2D at both sites | 50-19811 | MLT23_2X 75x2_128 S | MLT23_2X 75x2_128 S | 18 | 18 | 18 | 18 | -50.08 | -49.57 | -49.5 | 17.92 | 18.43 | 17.92 | 18.43 | T.N - no control | 0 | 0.00 | 0.00 | 0.00 | 0.00 |  |  |  |  | 09/05/2017 | Active | Amit Tzur | 78809/78809 | ENG-CELLULAR TRAFFIC TEAM | AT 2424 MITKAN GISHA (4dB) At 2595 the antenna is behind cover (4 dB) | TN6P ; 11899 | TN2P ; 11900 | -1.54 | 1.54 | ACM impossible | -68 | -68 | 56 | 0.00012377 | 0.0000702 | 0.00113614 | 0.00069352 | 0.00012378 | 0.0000702 | 0.00113622 | 0.0006936
6954-1 | 128 | KIBBUTZ YAGUR |  | 201.11 | 741801 | 205524 | 4.4 | 172.22.192.249 | 0f07 | 22725 | Ericsson | E0.2m_2-220 | 31.8 | E0.2m_2-220 | 37 |  | Default_Feeder | 2423 | NESHER STADIUM |  | 21.11 | 741301 | 205331 | 7.5 | 172.22.192.45 | 853A | 21525 | Ericsson | E0.2m_2-220 | 31.8 | E0.2m_2-220 | 39 |  | Default_Feeder | RAU2 Ericsson | 23 | RAU2 23G/ 47 45 | V | 0.54 | 1+0 | 34 | 28 | MMU2C at both sites | 50-19811 | ML23E_2 17x2_34+2 HP | ML23E_2 17x2_34+2 HP | 23 | 23 | 14 | 14 | -40.71 | -40.22 | -45.7 | 36.29 | 36.78 | 36.29 | 36.78 | T.N - no control | 0 | 0.00 | 0.00 | 0.00 | 0.00 |  |  |  |  | 16/01/2011 | Active | Glenn Gleizer | 368/368 | ENG-CELLSITE NORTH | at 2423 the antenna is behind a cover(4dB) at 2423 there is a lamppost | TN20P ; 11438 | TN2P ; 11446 | 0.43 | -0.43 |  | -77 | -77 | 56 | 0 | 0 | 0 | 0 | 0 | 0 | 0.00000002 | 0.00000001
6956-3 | 601 | GANEY AVIV |  | 77.96 | 651545 | 189047 | 50.9 | 172.21.77.146 | A200 | 23190 | Ericsson | E1_2-220 | 36.2 | E1_2-220 | 20 |  | Default_Feeder | 4110 | GEOPHISICAL INSTITUTE LOD |  | 257.96 | 651935 | 190875 | 49 | 212Z | 212A | 21990 | Ericsson | E1_2-220 | 36.2 | E1_2-220 | 25 | 21.8 | Default_Feeder | RAU2Xu Ericsson | 23 | 23G/ 87 83 RAU2Xu | V | 1.87 | 1+0 | 70 | 14 | MMU2H at both sites | 50-19811 | MLET23_2XU 35x2_128 S | MLET23_2XU 35x2_128 S | 18 | 18 | 13 | 13 | -40.37 | -39.88 | -45.2 | 30.6 | 31.11 | 30.6 | 31.11 | TN - no control | 0 | 0.00 | 0.00 | 0.00 | 0.00 |  |  |  |  | 03/02/2015 | Active | Amit Tzur | 68835/68835 | ENG-CS MICROWAVE |  | TN2P ; 11031 |  | 0.12 | -0.12 | 43Mb TO 72Mb | -71 | -71 | 56 | 0.00031934 | 0.00020971 | 0.00259147 | 0.00179741 | 0.00031979 | 0.00021007 | 0.00259683 | 0.00180178
6956-4 | 601 | GANEY AVIV |  | 77.96 | 651545 | 189047 | 50.9 | 172.21.77.146 |  | 83250 | Ericsson | ML80 0.2m HP _2 R1 | 43.3 | ML80 0.2m HP _2 R1 | 19 |  | Default_Feeder | 4110 | GEOPHISICAL INSTITUTE LOD |  | 257.96 | 651935 | 190875 | 49 | 212Z |  | 73250 | Ericsson | ML80 0.2m HP _2 R1 | 43.3 | ML80 0.2m HP _2 R1 | 22.8 | 21.8 | Default_Feeder |  | 80G_125MHz_NEW |  | V | 1.87 | 1+0 | 762 | 125 |  | 50-20274 | E-BAnd 80G 125MHz | E-BAnd 80G 125MHz | 14 | 14 | 11 | 11 | -41.84 | -40.65 |  | 10.16 | 11.35 | 10.16 | 11.35 | TN - no control | 0 | 0.00 | 0.00 | 0.00 | 0.00 |  |  |  |  | 22/06/2017 | Planned | Inna Slutsky | PATUR/PATUR | ENG-CS MICROWAVE |  | TN2P ; 11031 |  | 0.06 | -0.06 | 638Mb TO 729Mb-MUST | -52 | -52 | 56 | 0.16592938 | 0.1196348 | 0.59728022 | 0.44934601 | 0.17886762 | 0.12368825 | 0.66216998 | 0.47298631
6957-3 | 7933 | HACHARASH 8 RAMAT HASHARON |  | 107.02 | 671618 | 185553 | 54.3 | 0 | A855 | 18792.5 | Ericsson | E2-180 | 39.2 | E2-180 | 19 | 14 | SH | TROS | METEG ROSH HA'AIN |  | 287.02 | 668060 | 197176 | 100.9 | 0 | SF04 | 17782.5 | RFS | SU4-190 | 44.6 | SU4-190 | 33 | 21 | LNG | RAU2X Ericsson | 18 | RAU2X 18G/ 15 11 | V | 12.16 | 1+0 | 200 | 27.5 | MMU2H at both sites | 50-19782 | MLT18_2X 200_512A S | MLT18_2X 200_512A S | 17 | 17 | 17 | 17 | -42.52 | -41.63 | -42.9 | 16.6 | 18.13 | 16.6 | 18.13 | TN - no control | 0 | 0.00 | 0.00 | 0.00 | 0.00 |  |  |  |  | 29/05/2014 | Active | Inna Slutsky | 68834/68834 | ENG-CS MICROWAVE |  | TN2P ; 12104 | TN20P ; 11671 | 0.27 | -0.27 | 46Mb TO 200Mb | -60 | -60 | 56 | 0.04548077 | 0.0298205 | 0.19371133 | 0.13417539 | 0.04925303 | 0.03213223 | 0.21591828 | 0.14867881
6958-2 | 417 | MAALE EDOMIM | yes | 257.60 | 630792 | 227915 | 520.6 | 172.24.29.165 | f417 | 23250 | Ericsson | E2_2-220 | 40 | E2_2-220 | 30 | 27.5 | Default_Feeder | 7053 | LEATHER FACTORY AZARYA | yes | 77.60 | 630423 | 226238 | 572.2 | 0 | 630A | 22050 | Or | Printed 23GHz 8x8 | 24 | Printed 23GHz 8x8 | 22.5 | 18.5 | SMA | RAU2Xu Ericsson | 23 | 23G/ 87 83 RAU2Xu | V | 1.72 | 1+0 | 200 | 28 | MMU2H at both sites | 50-19811 | MLET23_2XU 200_512A S | MLET23_2XU 200_512A S | 17 | 17 | 17 | 17 | -49.82 | -49.35 | -51.4 | 7.14 | 10.2 | 7.14 | 10.2 | T.N - no control | 0 | 0.00 | 0.00 | 0.00 | 0.00 |  |  |  |  | 04/02/2015 | Active | Amit Tzur | 68835/68833 | ENG-CS MICROWAVE | AT 7053 MITKAN GISHA (4dB);The real antenna hight at 7053 is 18.5+1m | TN20P ; 10436 | TN2P ; 10802 | 1.47 | -1.47 | 115Mb TO 200Mb | -60 | -60 | 56 | 0.02258664 | 0.00716555 | 0.10536484 | 0.03880719 | 0.02258803 | 0.00716618 | 0.10538155 | 0.03881475
6962-3 | 693 | TZOMET MARAV HADERA |  | 254.12 | 704964 | 191765 | 22.7 | 0 | 172.22.242.87 | 23370 | Ericsson | E1_2-220 | 36.2 | E1_2-220 | 18 | 16 | IP10_Asy_23G_direct | 1658 | GIVAT OLGA SOUTH |  | 74.12 | 704568 | 190373 | 9 | NCC | 172.22.242.86 | 22170 | Ericsson | E1_2-220 | 36.2 | E1_2-220 | 37 |  | IP10_Asy_23G_direct | IP10 Ceragon | 23 | IP10 23H TH-TL | V | 1.45 | 1+1 | 183.4 | 28 |  |  | Cer23G_28MHz_75E1_256QAM_H_c | Cer23G_28MHz_75E1_256QAM_H_c | 18 | 18 | 14 | 14 | -40.65 | -40.19 | -42.1 | 24.35 | 24.79 | 24.35 | 24.79 |  | 0 | 0.00 | 0.00 | 0.00 | 0.00 |  |  |  |  | 31/07/2014 | Active | Zoey Hatzor | 63575/63575 | ENG-CS MICROWAVE |  |  |  | 0.20 | -0.20 |  | -65 | -65 | 56 | 0.00033261 | 0.00021817 | 0.00268491 | 0.00186034 | 0.00033372 | 0.00021909 | 0.00269821 | 0.00187135
6965-2 | 703 | PARK ESHKOL |  | 92.34 | 580269 | 147521 | 94.6 | 0 | 4c89 | 22725 | Ericsson | E1-220 | 36.2 | E1-220 | 38 |  | Default_Feeder | 6605 | TZOMET URIM |  | 272.34 | 580058 | 152691 | 81.4 | 0 | a825 | 21525 | Ericsson | E2-220 | 40 | E2-220 | 42.5 |  | Default_Feeder | RAU2Xu Ericsson | 23 | 23G/ 86 82 RAU2Xu | V | 5.17 | 1+0 | 70 | 14 | MMU2D at both sites | 50-19811 | MLET23_2XU 35x2_128 S | MLET23_2XU 35x2_128 S | 18 | 18 | 18 | 18 | -41.33 | -40.65 | -44.3 | 29.67 | 30.27 | 29.67 | 30.27 | TN - no control | 0 | 0.00 | 0.00 | 0.00 | 0.00 |  |  |  |  | 29/10/2014 | Active | Amit Tzur | 68835/68835 | ENG-CS MICROWAVE |  | 20P ; 11949 | TN2P ; 12126 | -0.08 | 0.08 | ACM impossible | -71 | -71 | 56 | 0.00534335 | 0.00393699 | 0.03006372 | 0.02304823 | 0.00535296 | 0.00394466 | 0.0301791 | 0.02314024
6969-2 | 7430 | THE WHOLESALE MARKET JERUSALEM |  | 187.81 | 633424 | 218060 | 767.4 | 0 | a798 | 18985.5 | Or | Printed 18GHz 8x8 | 24 | Printed 18GHz 8x8 | 13 | 7 | SMA | 114 | GIVAT SHAUL |  | 7.81 | 632724 | 217964 | 776.5 | 0 | E114 | 17975.5 | Ericsson | E1_2-180 | 34.4 | E1_2-180 | 29 | 19 | LNG | RAU2X Ericsson | 18 | RAU2X 18G/ 15 11 | V | 0.71 | 1+0 | 70 | 13.75 | MMU2H at both sites | 50-19782 | MLT18_2X 35x2_128 S_13.75 | MLT18_2X 35x2_128 S_13.75 | 18 | 18 | 18 | 18 | -45.85 | -45.35 | -48.2 | 25.15 | 25.65 | 25.15 | 25.65 | T.N - no control | 0 | 0.00 | 0.00 | 0.00 | 0.00 |  |  |  |  | 03/03/2016 | Active | Amit Tzur | 73937/68834 | ENG-CS MICROWAVE | AT 7430 MITKAN GISHA (4dB) ; The real antenna hight at 7430 is 7+1m | TN2P ; 10754 | TN2P ; 11679 | 2.03 | -2.03 | 43Mb TO 72Mb | -71 | -71 | 56 | 0 | 0 | 0 | 0 | 0 | 0 | 0.00000001 | 0.00000001
6970-2 | 6324 | MOSHAV NAHAM - ELECTRIC POLE |  | 326.53 | 629775 | 200449 | 229.6 | 172.24.11.245 | 706A | 23190 | RFS | SU1-220 | 34.9 | SU1-220 | 29.5 |  | SH_Sym | 602 | HAR TOV |  | 146.53 | 631000 | 199639 | 256.2 | 172.24.11.237 | D316 | 21990 | RFS | SU1-220 | 34.9 | SU1-220 | 33 |  | SH | RAU1 Ericsson | 23 | RAU1 23G/ 48 46 | V | 1.47 | 1+1/1+0 | 32 | 28 | MMU2H at both sites |  | ML23E 16x2_34+2 St | ML23E 16x2_34+2 St_R | 20 | 20 | 18 | 18 | -40.84 | -40.36 | -42.3 | 36.16 | 36.62 | 36.16 | 36.62 | T.N - no control | 0 | 0.00 | 0.00 | 0.00 | 0.00 |  |  |  |  | 01/07/2011 | Active | Glenn Gleizer | 23/23 | ENG-CELLSITE JERUSALEM&SOUTH | at 6324 an Electric Pole Only site 6324 is protected | TN2P ; 11754 | TN20P ; 11749 | 0.88 | -0.88 |  | -77 | -77 | 56 | 0.0000519 | 0.0000292 | 0.00053368 | 0.00032312 | 0.0000519 | 0.0000292 | 0.00053372 | 0.00032316
6970-3 | 6324 | MOSHAV NAHAM - ELECTRIC POLE |  | 326.53 | 629775 | 200449 | 229.6 | 172.24.11.245 | 706A | 23190 | RFS | SU1-220 | 34.9 | SU1-220 | 29.5 |  | SH_Sym | 602 | HAR TOV |  | 146.53 | 631000 | 199639 | 256.2 | 172.24.11.237 | D316 | 21990 | RFS | SU1-220 | 34.9 | SU1-220 | 33 |  | SH | RAU2Xu Ericsson | 23 | 23G/ 87 83 RAU2Xu | V | 1.47 | 1+1/1+0 | 70 | 14 | MMU2H at both sites | 50-19811 | MLET23_2XU 35x2_128 S | MLET23_2XU 35x2_128 S_R | 18 | 18 | 16 | 16 | -42.84 | -42.36 |  | 28.16 | 28.64 | 28.16 | 28.64 | T.N - no control | 0 | 0.00 | 0.00 | 0.00 | 0.00 |  |  |  |  | 01/06/2017 | Planned | Inna Slutsky | 23/23 | ENG-CS MICROWAVE | at 6324 an Electric Pole Only site 6324 is protected | TN2P ; 11754 | TN20P ; 11749 | 0.88 | -0.88 | ACM impossible | -71 | -71 | 56 | 0.00018046 | 0.00011319 | 0.00157721 | 0.00105111 | 0.00018048 | 0.0001132 | 0.00157746 | 0.00105132
6973-3 | 0025 | NETAIM GAN SHOREK |  | 77.67 | 649475 | 177165 | 28.4 | 172.22.181.161 | G025 | 22525 | RFS | SUX2-220 | 40 | SUX2-220 | 49.0850410461426 |  | SH | 4023 | HELKA 10 |  | 257.67 | 650461 | 181676 | 45 | 172.24.54.149 | A418 | 21325 | RFS | SUX2-220 | 40 | SUX2-220 | 36.0400390625 |  | SH | RAU2X Ericsson | 23 | RAU2X 23G/ 85 81 | V | 4.62 | 1+0 | 200 | 28 | MMU2H at both sites | 50-19811 | MLT23_2X 200_512T S | MLT23_2X 200_512T S | 17 | 17 | 15 | 15 | -40.85 | -40.15 | -42.9 | 19.14 | 19.7 | 19.14 | 19.7 | T.N - no control | 0 | 0.00 | 0.00 | 0.00 | 0.00 |  |  |  |  | 17/04/2014 | Active | Zoey Hatzor | 68835/68835 | ENG-CS MICROWAVE | The real antenna hight at 0025 is 34m & at 4023 is 27m | TN20P ; 10186 | TN20P ; 10187 | 0.04 | -0.04 | 159Mb TO 200Mb | -60 | -60 | 56 | 0.01341876 | 0.00989974 | 0.06698148 | 0.05140883 | 0.01368439 | 0.01010621 | 0.06918932 | 0.05318202
6975-3 | 390 | BUSTER BEER YAAKOV |  | 355.82 | 649244 | 186344 | 85.2 | 0 | A390 | 18985.5 | Ericsson | E2-180 | 39.2 | E2-180 | 19 |  | SH | 0009 | TZRIFIN MIFAL MEHADRIN |  | 175.82 | 652429 | 186111 | 48 | 0 | H009 | 17975.5 | Ericsson | E2-180 | 39.2 | E2-180 | 38 | 0 | SH | RAU2X Ericsson | 18 | RAU2X 18G/ 15 11 | V | 3.19 | 1+0 | 200 | 27.5 | MMU2H at both sites | 50-19782 | MLT18_2X 200_512A S | MLT18_2X 200_512A S | 17 | 17 | 10 | 10 | -41.73 | -41.14 | -45.3 | 18.27 | 18.86 | 18.27 | 18.86 | TN - no control | 0 | 0.00 | 0.00 | 0.00 | 0.00 |  |  |  |  | 26/02/2015 | Active | Amit Tzur | 68834/68834 | ENG-CS MICROWAVE |  | TN20P ; 10920 | TN2P ; 11599 | -0.30 | 0.30 | 159Mb TO 200Mb | -60 | -60 | 56 | 0.00313921 | 0.00215883 | 0.01892686 | 0.01366518 | 0.00315228 | 0.00216943 | 0.01908375 | 0.0137923
6978-4 | 1391 | EMEK HEFER |  | 222.58 | 701282 | 191258 | 14.7 | 172.24.22.181 | G371 | 19370 | Ericsson | E2_2-180 | 39.2 | E2_2-180 | 43 |  | Default_Feeder | 6736 | MOSHAV BITAN AHARON NORTH |  | 42.58 | 697059 | 187378 | 12.6 | 0 | C122 | 18360 | Ericsson | E2_2-180 | 39.2 | E2_2-180 | 49 |  | Default_Feeder | RAU2X Ericsson | 18 | 18G/ 17 13 RAU2X | V | 5.73 | 1+0 | 406 | 56 | MMU2H at both sites | 50-19782 | MLT18_2X 406_512A S | MLT18_2X 406_512A S | 17 | 17 | 13 | 13 | -42.79 | -42.09 | -47.3 | 15.17 | 15.91 | 15.17 | 15.91 | TN - no control | 0 | 0.00 | 0.00 | 0.00 | 0.00 |  |  |  |  | 13/03/2017 | Active | Zoey Hatzor | 87966/87966 | ENG-CS MICROWAVE |  | TN20P ; 10642 | TN20P ; 11938 | 0.04 | -0.04 | 325Mb TO 406Mb-MUST | -58 | -58 | 56 | 0.01989943 | 0.01409707 | 0.09437049 | 0.06991768 | 0.02261918 | 0.0161467 | 0.111077 | 0.08297947
6980-0 | 0010 | MALON DIPLOMAT |  | 73.28 | 628184 | 221517 | 725.9 | 0 | B010 | 18985.5 | Ericsson | E1-180 | 34.4 | E1-180 | 50.5 | 0 | SH | 2888 | JABAL MUKABAR ARAB HOUSE | yes | 253.28 | 628635 | 223018 | 732.6 | 0 | 109B | 17975.5 | Or | Printed 18GHz 8x8 | 24 | Printed 18GHz 8x8 | 11.5 | 10.5 | SMA | RAU2Xu Ericsson | 18 | RAU2Xu 18G/ 15 11 | V | 1.57 | 1+0 | 200 | 27.5 | MMU2H at both sites | 50-19782 | MLET18_2XU 200_512A S | MLET18_2XU 200_512A S | 17 | 17 | 17 | 17 | -53.3 | -52.76 | -55.3 | 6.7 | 7.24 | 6.7 | 7.24 | T.N - no control |  | 0.00 | 0.00 | 0.00 | 0.00 |  |  |  |  | 25/07/2016 | Active | Amit Tzur | 87966/87965 | ENG-CS MICROWAVE | AT 2888 MITKAN GISHA (4dB) | TN20P;10131 | TN2P ; 10621 | -1.54 | 1.54 | 159Mb TO 200Mb-MUST | -60 | -60 | 56 | 0.00937355 | 0.00593561 | 0.04902316 | 0.03294275 | 0.00937429 | 0.00593622 | 0.04903204 | 0.03295004
6981-2 | 153 | MIGDALEY HAYAM HATICHON |  | 128.47 | 659602 | 175763 | 15.8 | 172.22.181.1 | F153 | 18985.5 | Ericsson | E1_2-180 | 34.4 | E1_2-180 | 50.5 | 44 | Default_Feeder | 6701 | ANILEVITCH 17 St. BAT YAM |  | 308.47 | 658859 | 176698 | 33.7 | 0 | 637A | 17975.5 | Or | Printed 18GHz 8x8 | 24 | Printed 18GHz 8x8 | 18.8 | 18 | SMA | RAU2Xu Ericsson | 18 | RAU2Xu 18G/ 15 11 | V | 1.19 | 1+0 | 70 | 13.75 | MMU2K at both sites | 50-19782 | MLET18_2XU 35x2_128 S_13.75 | MLET18_2XU 35x2_128 S_13.75 | 18 | 18 | 18 | 18 | -54.07 | -53.55 | -51.8 | 16.53 | 17.38 | 16.53 | 17.38 | T.N- no control | 0 | 0.00 | 0.00 | 0.00 | 0.00 |  |  |  |  | 12/04/2017 | Active | Amit Tzur/Glenn Gleizer | 87966/87965 | ENG-CS MICROWAVE | AT 6701 MITKAN GISHA (4dB) at site 6701 MITKAN GISH is behind a plastic fence(5dB) | TN20P ; 11414 | TN2P ; 11417 | -0.66 | 0.66 | ACM impossible | -71 | -71 | 56 | 0.00020144 | 0.0001054 | 0.00173562 | 0.00098792 | 0.00020209 | 0.00010589 | 0.00174336 | 0.00099382
6984-5 | 6463 | MOSHAV NEVE YARAK PELEPHONE MAST |  | 89.30 | 671988 | 193281 | 24.7 | 172.24.52.5 | 864A | 39200 | Ericsson | E2_2-380 | 44.3 | E2_2-380 | 34 |  | Default_Feeder | 1448 | HAGOR |  | 269.30 | 672005 | 194667 | 31.7 | 172.24.52.161 | C083 | 37940 | Ericsson | E1_2-380 | 40 | E1_2-380 | 14 |  | Default_Feeder | RAU2X Ericsson | 38 | 38G/ 18 14 RAU2X | V | 1.39 | 1+0 | 200 | 28 | MMU2H at both sites | 50-08953 | MLT38_2X 200_512A S | MLT38_2X 200_512A S | 16 | 16 | 4 | 4 | -39.11 | -38.81 | -40.1 | 18.61 | 19.17 | 18.61 | 19.17 | TN - no control | 0 | 0.00 | 0.00 | 0.00 | 0.00 |  |  |  |  | 13/11/2016 | Active | Glenn Gleizer | PATUR/PATUR | ENG-CS MICROWAVE | AT 6463 PELEPHONE MAST | TN20P ; 10954 | TN20P ; 10953 | -0.58 | 0.58 | 159Mb TO 200Mb-MUST | -58 | -58 | 56 | 0.00680679 | 0.00565548 | 0.03711117 | 0.03158589 | 0.0068098 | 0.00565789 | 0.03714734 | 0.03161486
6985-1 | 1218 | ALFEY MENASHE | yes | 274.16 | 675305 | 200333 | 150.3 | 172.21.127.146 | a280 | 23475 | Ericsson | E2_2-220 | 40 | E2_2-220 | 17 |  | Integrated_Sym | 1865 | KALKILIYA BARRICADE |  | 94.16 | 675612 | 196113 | 46 | NCC | A255 | 22275 | Ericsson | E1_2-220 | 36.2 | E1_2-220 | 22 |  | Integrated_Sym | RAU2X Ericsson | 23 | 23G/ 88 84 RAU2X | V | 4.23 | 1+1 | 70 | 14 | MMU3A at both sites | 50-19811 | MLT23_2X 35x2_128 S | MLT23_2X 35x2_128 S | 18 | 18 | 18 | 18 | -48.09 | -47.65 |  | 22.91 | 23.35 | 22.91 | 23.35 | T.N - no control | 0 | 0.00 | 0.00 | 0.00 | 0.00 |  |  |  |  | 01/09/2016 | Active | Amit Tzur/Inna Slutsky | 87967/87967 | ENG-CS MICROWAVE | The real antenna hight at 1218 is 10m | TN2P ; 11024 |  | -1.33 | 1.33 | ACM impossible | -71 | -71 | 56 | 0.00825379 | 0.00623625 | 0.04388675 | 0.03438969 | 0.00825879 | 0.00624038 | 0.04394668 | 0.03443931
6986-5 | 0003 | MESOBIM |  | 39.10 | 660396 | 184284 | 24.7 | 172.24.201.246 | E003 | 39200 | Ericsson | E1_2-380 | 40 | E1_2-380 | 40 | 0 | Default_Feeder | 511 | RAMAT EFAL |  | 219.10 | 661405 | 185104 | 45.6 | 172.24.201.201 | C511 | 37940 | Ericsson | E2_2-380 | 44.3 | E2_2-380 | 15 | 0 | Default_Feeder | RAU2X Ericsson | 38 | 38G/ 18 14 RAU2X | V | 1.3 | 1+0 | 200 | 28 | MMU2H at both sites | 50-08953 | MLT38_2X 200_512A S | MLT38_2X 200_512A S | 16 | 16 | 4 | 4 | -38.51 | -38.21 | -38.5 | 19.49 | 19.79 | 19.49 | 19.79 | TN - no control |  | 0.00 | 0.00 | 0.00 | 0.00 |  |  |  |  | 19/07/2016 | Active | Glenn Gleizer | PATUR/PATUR | ENG-CS MICROWAVE | The real antenna hight at 0511 is 10m | TN20P ; 10186 | TN20P ; 10669 | -0.18 | 0.18 | 159Mb TO 200Mb-MUST | -58 | -58 | 56 | 0.00505948 | 0.00435859 | 0.0286693 | 0.02518117 | 0.00506438 | 0.00436276 | 0.02872812 | 0.02523122
6986-6 | 0003 | MESOBIM |  | 39.10 | 660396 | 184284 | 24.7 | 172.24.201.246 | E003 | 39200 | Ericsson | EX1_2-380 | 40.4 | EX1_2-380 | 40 | 0 | Default_Feeder | 511 | RAMAT EFAL |  | 219.10 | 661405 | 185104 | 45.6 | 172.24.201.201 | C511 | 37940 |  | EX2_2-380 | 44.3 | EX2_2-380 | 15 | 0 | Default_Feeder | RAU2X Ericsson | 38 | 38G/ 18 14 RAU2X | V | 1.3 | 1+0 | 200 | 28 | MMU2H at both sites | 50-08953 | MLT38_2X 200_512A XPIC S | MLT38_2X 200_512A XPIC S | 16 | 16 | 3 | 3 | -39.11 | -38.81 |  | 18.89 | 19.19 | 18.89 | 19.19 | TN - no control |  | 0.00 | 0.00 | 0.00 | 0.00 |  |  |  |  | 29/03/2017 | Planned | Glenn Gleizer/Amit Tzur | PATUR/PATUR | ENG-CS MICROWAVE | The real antenna hight at 0511 is 10m; Shared antenna with 20596 X-PIC config' | TN20P ; 10186 | TN20P ; 10669 | -0.18 | 0.18 | 159Mb TO 200Mb-MUST | -58 | -58 | 56 | 0.00553187 | 0.0047658 | 0.03098444 | 0.02721591 | 0.0055375 | 0.00477059 | 0.03105198 | 0.02727337
6987-1 | 468 | DAN HOTEL EILAT |  | 344.31 | 384597 | 196270 | 0.1 | 0 | 172.24.192.190 ; d468 | 22725 | RFS | SUX1-220 | 34.6 | SUX1-220 | 54 | 53 | SH | 386 | MERCAZ SHERUT EILAT |  | 164.31 | 386822 | 195645 | 39.1 | 0 | 172.24.192.193 ; 399A | 21525 | Ericsson | EX1_2-220 | 36.2 | EX1_2-220 | 13 | 4 | SH | SDH Ericsson | 23 | 23G/ 86 82 SDH | V | 2.31 | 1+0 | 155 | 28 |  |  | MLHC 23 155_128 | MLHC 23 155_128 | 17 | 17 | 16 | 16 | -42.37 | -41.8 | -40.1 | 24.63 | 25.2 | 24.63 | 25.2 |  | 0 | 0.00 | 0.00 | 0.00 | 0.00 |  |  |  |  | 14/11/2011 | Active | Dagan Yariv | 55/55 | MLM | shared antennas with 7987 SDH ARAVA PROJECT 2 |  | TN20P ; 10815 | -0.02 | 0.02 |  | -67 | -67 | 56 | 0 | 0 | 0 | 0 | 0.00000082 | 0.00000066 | 0.00000981 | 0.00000789
6988-1 | 470 | BEIT HACHAYAL EILAT |  | 33.13 | 385360 | 194691 | 53 | 0 | 172.24.192.198 ; J470 | 23370 | RFS | SUX1-220 | 34.6 | SUX1-220 | 16 | 14 | SH | 386 | MERCAZ SHERUT EILAT |  | 213.13 | 386822 | 195645 | 39.1 | 0 | 172.24.192.194 ; 399B | 22170 | RFS | SUX1-220 | 34.6 | SUX1-220 | 13 | 4 | SH | SDH Ericsson | 23 | 23G/ 88 84 SDH | V | 1.75 | 1+0 | 155 | 28 |  |  | MLHC 23 155_128 | MLHC 23 155_128 | 17 | 17 | 17 | 17 | -40.59 | -40.13 | -39.1 | 26.41 | 26.87 | 26.41 | 26.87 |  | 0 | 0.00 | 0.00 | 0.00 | 0.00 |  |  |  |  | 11/06/2009 | Active | Haim Marudi | 55/55 | MLM | SDH ARAVA PROJECT 2 SHARED ANTENNAS WITH 7387 at site 470 there is a Traffic Node | TN20P ; 10015 | TN20P ; 10815 | -0.49 | 0.49 |  | -67 | -67 | 56 | 0 | 0 | 0 | 0 | 0.00000004 | 0.00000004 | 0.00000051 | 0.00000042
6991-2 | 412 | BEIT KAMA |  | 112.56 | 593514 | 177801 | 249.8 | 0 | 172.23.143.19 | 18792.5 | RFS | SU4-190 | 44.6 | SU4-190 | 13 |  | Default_Feeder | 20111 | SILO KIBBUTZ DVIRA |  | 292.56 | 591170 | 183442 | 319.9 | 0 | 172.23.143.18 | 17782.5 | Ericsson | E1_2-180 | 34.4 | E1_2-180 | 24 | 23 | Default_Feeder | IP10 Ceragon | 18 | IP10 18L TH-TL | V | 6.11 | 1+0 | 49.2 | 13.75 |  |  | Cer18G_14MHz_20E1_32QAM_c | Cer18G_14MHz_20E1_32QAM_c | 20 | 20 | 15 | 15 | -40.8 | -40.11 | -42.9 | 40.2 | 40.89 | 40.2 | 40.89 |  | 0 | 0.00 | 0.00 | 0.00 | 0.00 |  |  |  |  | 02/05/2012 | Active | Glenn Gleizer | 73939/73939 | Bintech |  | TN20P ; 12221 |  | 0.76 | -0.76 |  | -81 | -81 | 56 | 0.00118532 | 0.00081618 | 0.00811113 | 0.00586273 | 0.00118545 | 0.00081629 | 0.00811276 | 0.00586405
6992-3 | 0014 | MISHMAR AYALON |  | 96.23 | 642240 | 195390 | 130.2 | 172.24.13.185 | E014 | 26159 | Ericsson | E2_2-260 | 41.5 | E2_2-260 | 16 |  | Default_Feeder | 940 | SHAALABIM |  | 276.23 | 641873 | 198751 | 214.2 | 0 | a516 | 25151 | Or | Printed 26GHz 8x8 | 24.5 | Printed 26GHz 8x8 | 13 | 12 | SMA | RAU2Xu Ericsson | 26 | 26G/ 57 53 RAU2Xu | V | 3.38 | 1+0 | 70 | 14 | MMU2H at both sites | 50-19808 | MLET26_2XU 35x2_128S S | MLET26_2XU 35x2_128S S | 20 | 20 | 20 | 20 | -51.87 | -51.65 | -57.2 | 18.11 | 18.35 | 18.11 | 18.35 | TN - no control | 0 | 0.00 | 0.00 | 0.00 | 0.00 |  |  |  |  | 28/06/2016 | Active | Inna Slutsky | 87954/87954 | ENG-CS MICROWAVE | AT 940 MITKAN GISHA (4dB) | TN20P ; 11001 | TN2P | 1.49 | -1.49 | 43Mb TO 72Mb-MUST | -70 | -70 | 56 | 0.01484395 | 0.01233352 | 0.07312955 | 0.06224299 | 0.01484892 | 0.01233788 | 0.07318921 | 0.0622954
699-3 | 1310 | HAR YONA NATSRAT MEKOROT |  | 353.75 | 737286 | 231831 | 490.2 | 172.24.23.21 | 490D | 23475 | RFS | SU2-220 | 40.1 | SU2-220 | 25 |  | SH | 324 | BEIT RIMON TSOMET HAMOVIL |  | 173.75 | 740747 | 231452 | 180.6 | NCC | B324 | 22275 | RFS | SU2-220 | 40.1 | SU2-220 | 29 |  | SH | RAU2X Ericsson | 23 | 23G/ 88 84 RAU2X | V | 3.48 | 1+0 | 200 | 28 | MMU2H at both sites | 50-19811 | MLT23_2X 200_512A S | MLT23_2X 200_512A S | 17 | 17 | 12 | 12 | -41.19 | -40.75 | -43.6 | 18.81 | 19.25 | 18.81 | 19.25 | TN - no control | 0 | 0.00 | 0.00 | 0.00 | 0.00 |  |  |  |  | 21/05/2017 | Active | Amit Tzur | 87967/87967 | ENG-CELLULAR TRAFFIC TEAM |  | TN20P ; 11529 | TN20P ; 11926 | -5.06 | 5.06 | 115Mb TO 200Mb-MUST | -60 | -60 | 56 | 0.00924666 | 0.00692746 | 0.04844529 | 0.03768291 | 0.00924803 | 0.0069286 | 0.04846172 | 0.03769651
6993-2 | 4879 | MOSHE DAYAN St.28 KFAR SABA |  | 156.52 | 675928 | 192730 | 54.3 | 0 | A571 | 18792.5 | Or | Printed 18GHz 8x8 | 24 | Printed 18GHz 8x8 | 22 | 21 | SMA | 2932 | MOSHAV ELISHAMA |  | 336.52 | 674367 | 193408 | 27.1 | 172.24.53.251 | 17c8 | 17782.5 | Ericsson | E1_2-180 | 34.4 | E1_2-180 | 16 | 0 | Default_Feeder | RAU2X Ericsson | 18 | RAU2X 18G/ 15 11 | H | 1.7 | 1+0 | 200 | 27.5 | MMU2H at both sites | 50-19782 | MLT18_2X 200_512A S | MLT18_2X 200_512A S | 17 | 17 | 17 | 17 | -53.12 | -52.58 | -54.2 | 6.28 | 7.2 | 6.28 | 7.2 | T.N - no control | 0 | 0.00 | 0.00 | 0.00 | 0.00 |  |  |  |  | 11/06/2014 | Active | Inna Slutsky | 73937/68834 | ENG-CS MICROWAVE | AT 4879 MITKAN GISHA (4dB) | TN2P ; 11236 | TN20P ; 11047 | -1.14 | 1.14 | 159Mb TO 200Mb | -60 | -60 | 56 | 0.02236242 | 0.01241809 | 0.10445426 | 0.06261418 | 0.02237467 | 0.01242731 | 0.10460136 | 0.06272474
6995-3 | 4074 | GEVA BINYAMIN | yes | 244.90 | 639559 | 225452 | 624.6 | 0 | 355H | 18985.5 | RFS | SU4-190 | 44.6 | SU4-190 | 13 |  | LNG | 2836 | BEIT HANINA 2 BASAM |  | 64.90 | 637931 | 221976 | 765.8 | 0 | A897 | 17975.5 | Or | Printed 18GHz 8x8 | 24 | Printed 18GHz 8x8 | 19 | 18 | SMA+SH | RAU2Xu Ericsson | 18 | RAU2Xu 18G/ 15 11 | V | 3.84 | 1+0 | 70 | 13.75 | MMU2H at both sites | 50-19782 | MLET18_2XU 35x2_128 S_13.75 | MLET18_2XU 35x2_128 S_13.75 | 18 | 18 | 18 | 18 | -51.6 | -50.98 | -48.2 | 18.47 | 19.85 | 18.47 | 19.85 | TN - no control | 0 | 0.00 | 0.00 | 0.00 | 0.00 |  |  |  |  | 17/04/2013 | Active | Itzhak Kesselman | 68834/73937 | ENG-CS MICROWAVE | AT 2836 MITKAN GISHA (4dB) Only site 4074 is protected | TN20P ; 10436 | TN2P ; 10737 | 2.01 | -2.01 | 43Mb TO 72Mb | -71 | -71 | 56 | 0.00472686 | 0.00293056 | 0.02702233 | 0.01782754 | 0.0047275 | 0.00293099 | 0.02703006 | 0.01783276
7024-3 | 4817 | KFAR HES |  | 343.60 | 684336 | 193568 | 63.4 | 172.24.52.145 | 013c | 22845 | Ericsson | E1_2-220 | 36.2 | E1_2-220 | 37 |  | Default_Feeder | 6409 | MOSHAV EIN VERED GIVAT HAMASGERIYA |  | 163.60 | 685838 | 193126 | 57.6 | 172.24.52.169 | A082 | 21645 | Ericsson | E1_2-220 | 36.2 | E1_2-220 | 22.5 |  | Default_Feeder | RAU2Xu Ericsson | 23 | 23G/ 86 82 RAU2Xu | V | 1.57 | 1+0 | 70 | 14 | MMU2D at both sites | 50-19811 | MLET23_2XU 35x2_128 S | MLET23_2XU 35x2_128 S | 18 | 18 | 11 | 11 | -40.61 | -40.09 | -42.1 | 30.16 | 30.84 | 30.16 | 30.84 | T.N- no control | at 4817 | 0.00 | 0.00 | 0.00 | 0.00 |  |  |  |  | 03/09/2014 | Active | Amit Tzur | 68835/68835 | ENG-CS MICROWAVE |  | TN20P ; 11119 | TN2P ; 11118 | -0.60 | 0.60 | D instead of H; 43Mb TO 72Mb | -71 | -71 | 56 | 0.00015456 | 0.0000925 | 0.00137834 | 0.00088177 | 0.00015464 | 0.0000926 | 0.0013793 | 0.00088252
7026-7 | 183 | ALIANCE HADERA |  | 89.43 | 707025 | 192219 | 7.5 | 172.22.182.165 | 1C83 | 38612 | Ericsson | EX1_2-380 | 40.4 | EX1_2-380 | 43 |  | Default_Feeder | 6158 | ORANGE PEALS 2 ROAD HADERA |  | 269.43 | 707050 | 194733 | 17.8 | 172.22.182.189 | 947A | 37352 | Ericsson | EX1_2-380 | 40.4 | EX1_2-380 | 41 |  | Default_Feeder | RAU2X Ericsson | 38 | RAU2X 38G/ 16 12 | V | 2.51 | 1+0 | 200 | 28 | MMU2H at both sites | 50-08953 | MLT38_2X 200_512A S | MLT38_2X 200_512A S | 16 | 16 | 11 | 11 | -40.83 | -40.52 | -42.9 | 16.33 | 17.16 | 16.33 | 17.16 | T.N - no control | 0 | 0.00 | 0.00 | 0.00 | 0.00 |  |  |  |  | 17/08/2016 | Active | Zoey Hatzor | PATUR/PATUR | ENG-CS MICROWAVE | Shared antenna with 20523 | TN20P ; 11730 | TN20P ; 11736 | 0.21 | -0.21 | 138Mb TO 200Mb-MUST | -58 | -58 | 56 | 0.03539098 | 0.02874344 | 0.15573326 | 0.12994919 | 0.03557013 | 0.02887254 | 0.15730057 | 0.13112771
7030-1 | 2673 | ASSAF HAROFE HOSPITOL |  | 104.32 | 652743 | 184881 | 65.9 | 0 | 172.23.133.50 | 39200 | Ericsson | E1_2-380 | 40 | E1_2-380 | 7.5 | 6.5 | Default_Feeder | 0009 | TZRIFIN MIFAL MEHADRIN |  | 284.32 | 652429 | 186111 | 48 | 0 | 172.23.133.51 | 37940 | Ericsson | E1_2-380 | 40 | E1_2-380 | 38 | 0 | Default_Feeder | IP10 Ceragon | 38 | IP10 38H TH-TL | V | 1.27 | 1+0 | 103.5 | 28 |  |  | Cer38G_28MHz_44E1_32QAM_c | Cer38G_28MHz_44E1_32QAM_c | 16 | 16 | 6 | 6 | -40.79 | -40.49 | -43 | 33.71 | 34.01 | 33.71 | 34.01 |  | 0 | 0.00 | 0.00 | 0.00 | 0.00 |  |  |  |  | 02/04/2012 | Active | Zoey Hatzor | 68836/68836 | MLM |  |  | TN2P ; 11599 | 0.70 | -0.70 |  | -74 | -74 | 56 | 0.00082813 | 0.0007039 | 0.00593735 | 0.00515441 | 0.00082819 | 0.00070395 | 0.00593804 | 0.00515499
7030-2 | 2673 | ASSAF HAROFE HOSPITOL |  | 104.32 | 652743 | 184881 | 65.9 | 0 | 172.23.133.50 | 39200 | Ericsson | E1_2-380 | 40 | E1_2-380 | 7.5 | 6.5 | Default_Feeder | 0009 | TZRIFIN MIFAL MEHADRIN |  | 284.32 | 652429 | 186111 | 48 | 0 | 172.23.133.51 | 37940 | Ericsson | E1_2-380 | 40 | E1_2-380 | 38 | 0 | Default_Feeder | IP10 Ceragon | 38 | IP10 38H TH-TL | V | 1.27 | 1+0 | 183.4 | 28 |  |  | Cer38G_28MHz_75E1_256QAM_H_c | Cer38G_28MHz_75E1_256QAM_H_c | 14 | 14 | -1 | -1 | -45.79 | -45.49 |  | 18.21 | 18.51 | 18.21 | 18.51 |  | 0 | 0.00 | 0.00 | 0.00 | 0.00 |  |  |  |  | 07/12/2014 | Planned | Inna Slutsky | 68836/68836 | ENG-CS MICROWAVE |  |  | TN2P ; 11599 | 0.70 | -0.70 |  | -64 | -64 | 56 | 0.00577145 | 0.00496749 | 0.03214865 | 0.02821527 | 0.00577349 | 0.00496922 | 0.0321731 | 0.02823607
7031-3 | 637 | HAR ZAKIF |  | 177.97 | 759522 | 228706 | 329.2 | 172.24.18.17 | F388 | 23250 | Ericsson | E1-220 | 36.2 | E1-220 | 7 |  | Default_Feeder | 5494 | KARMIEL AMPHITHEATER |  | 357.97 | 757291 | 228785 | 198.5 | 172.24.23.25 | a749 | 22050 | Ericsson | E2-220 | 40 | E2-220 | 23.5 |  | SH_Sym | RAU2X Ericsson | 23 | 23G/ 87 83 RAU2X | V | 2.23 | 1+0/1+1 | 200 | 28 | MMU2K at both sites | 50-19811 | MLT23_2X 200_512T S | MLT23_2X 200_512T S | 17 | 17 | 14 | 14 | -41.56 | -41.08 | -40.7 | 18.44 | 18.92 | 18.44 | 18.92 | T.N - no control | 0 | 0.00 | 0.00 | 0.00 | 0.00 |  |  |  |  | 11/05/2016 | Active | Glenn Gleizer | 68835/68835 | ENG-CS MICROWAVE | Only site 5494 is Protected | TN20P ; 10166 | TN2P ; 10167 | -3.17 | 3.17 | 159Mb TO 200Mb | -60 | -60 | 56 | 0.0032229 | 0.00230588 | 0.01936509 | 0.0144715 | 0.0032236 | 0.00230646 | 0.01937352 | 0.01447841
7032-2 | TORY | METEG OR YEHUDA |  | 50.57 | 658864 | 186963 | 30.9 | 0 | 172.21.59.147 | 39200 | Ericsson | E1_2-380 | 40 | E1_2-380 | 28 | 10 | Default_Feeder | 1636 | MESHEK WEISSMAN YAHUD |  | 230.57 | 659994 | 188337 | 36 |  | 172.21.59.146 | 37940 | Ericsson | E1_2-380 | 40 | E1_2-380 | 16 |  | Default_Feeder | IP10 Ceragon | 38 | IP10 38H TH-TL | V | 1.78 | 1+0 | 103.5 | 28 |  |  | Cer38G_28MHz_44E1_32QAM_c | Cer38G_28MHz_44E1_32QAM_c | 16 | 16 | 9 | 9 | -40.86 | -40.56 | -44 | 33.64 | 33.94 | 33.64 | 33.94 |  | 0 | 0.00 | 0.00 | 0.00 | 0.00 |  |  |  |  | 20/02/2017 | Shut Down | Inna Slutsky | 68836/68836 | ENG-CS MICROWAVE | AT 1636 PARTNER MAST | TN20P ; 10107 |  | -0.23 | 0.23 |  | -74 | -74 | 56 | 0.00231807 | 0.00200876 | 0.01453799 | 0.01283492 | 0.00231848 | 0.00200912 | 0.01454296 | 0.01283914
7034-2 | 1798 | YERUSHALAIM SHEL ZAHAV |  | 30.55 | 628516 | 221095 | 803.1 | 172.24.27.137 | B810 | 19067.5 | Ericsson | E1-180 | 34.4 | E1-180 | 25.5 | 24.5 | SH | 7828 | LOPO 17 St. JERUSALEM |  | 210.55 | 629326 | 221573 | 778.4 | 0 | a681 | 18057.5 | Or | Printed 18GHz 8x8 | 24 | Printed 18GHz 8x8 | 19 | 18 | SMA | RAU2Xu Ericsson | 18 | 18G/ 16 12 RAU2Xu | V | 0.94 | 1+0 | 64 | 27.5 | MMU2Cat both sites | 50-19782 | MLET18_2XU 32x2_16S S_27.5 | MLET18_2XU 32x2_16S S_27.5 | 18 | 18 | 18 | 18 | -49.83 | -49.32 | -49.8 | 27.23 | 28.31 | 27.23 | 28.31 | TN - no control | 0 | 0.00 | 0.00 | 0.00 | 0.00 |  |  |  |  | 12/09/2013 | Active | Mano Yaari | 68834/73937 | ENG-CS MICROWAVE | AT 7828 MITKAN GISHA (4dB) | TN6P ; 11042 | TN2P | -2.22 | 2.22 | ACM impossible | -78 | -78 | 56 | 0 | 0 | 0 | 0 | 0 | 0 | 0.00000001 | 0.00000001
7036-4 | 1370 | ORIENT GARAGE VADI JUZ |  | 358.52 | 632844 | 222452 | 747.5 | 172.24.27.157 | 196A | 39200 | Ericsson | E1_2-380 | 40 | E1_2-380 | 11 | 3 | Integrated_Sym | 1797 | DAN HOTEL JERUSALEM (HAIAT) |  | 178.52 | 633917 | 222424 | 773.1 | 172.24.27.149 | 2H87 | 37940 | Ericsson | E1_2-380 | 40 | E1_2-380 | 17.5 | 18 | Default_Feeder | RAU2X Ericsson | 38 | 38G/ 18 14 RAU2X | V | 1.07 | 1+1/1+0 | 200 | 28 | MMU2H at both sites | 50-08953 | MLT38_2X 200_512A S | MLT38_2X 200_512A S | 16 | 16 | 9 | 9 | -40.56 | -40.26 | -40.1 | 17.36 | 17.74 | 17.36 | 17.74 | T.N - no control | 0 | 0.00 | 0.00 | 0.00 | 0.00 |  |  |  |  | 10/12/2015 | Active | Amit Tzur | no ref/no ref | ENG-CS MICROWAVE | Only site 1370 is protected | TN6P ; 10689 | TN20P ; 10687 | 2.69 | -2.69 | 138Mb TO 200Mb | -58 | -58 | 56 | 0.00423288 | 0.0035657 | 0.02454813 | 0.02114515 | 0.00423294 | 0.00356575 | 0.02454885 | 0.02114576
7040-3 | 128 | KIBBUTZ YAGUR |  | 216.89 | 741801 | 205524 | 4.4 | 172.22.192.249 | j007 | 39200 | Ericsson | E2_2-380 | 44.3 | E2_2-380 | 21 |  | Default_Feeder | 1005 | OSAFIA YAROT |  | 36.89 | 739046 | 203456 | 515.9 | 172.22.192.1 | C036 | 37940 | Ericsson | E1_2-380 | 40 | E1_2-380 | 30 |  | Default_Feeder | RAU2X Ericsson | 38 | 38G/ 18 14 RAU2X | V | 3.44 | 1+0 | 200 | 28 | MMU2K at both sites | 50-08953 | MLT38_2X 200_512A S | MLT38_2X 200_512A S | 16 | 16 | 12 | 12 | -39.54 | -39.22 | -42.9 | 18.45 | 18.33 | 18.45 | 18.33 | T.N - no control | 0 | 0.00 | 0.00 | 0.00 | 0.00 |  |  |  |  | 02/07/2017 | Active | Amit Tzur | PATUR/PATUR | ENG-CS MICROWAVE | The real antenna hight at 1005 is 20m | TN20P ; 11438 | TN6P ; 11439 | 8.59 | -8.59 | 94Mb TO 200Mb-MUST | -58 | -58 | 56 | 0.05115686 | 0.0477623 | 0.214581 | 0.20213848 | 0.05116542 | 0.04777032 | 0.2146837 | 0.20223473
7041-3 | 6898 | HADID CEMETERY |  | 335.64 | 651717 | 194567 | 89.3 | 172.24.22.85 | 898A | 38640 | Ericsson | E2_2-380 | 44.3 | E2_2-380 | 34 |  | Default_Feeder | 860 | KFAR TRUMAN |  | 155.64 | 654681 | 193225 | 64.8 | 172.24.22.116 | 0c59 | 37380 | Ericsson | E1_2-380 | 40 | E1_2-380 | 20 | 0 | Default_Feeder | RAU2X Ericsson | 38 | RAU2X 38G/ 16 12 | V | 3.25 | 1+0 | 72 | 14 | MMU3A at both sites | 50-08953 | MLT38_2X 072_128T S | MLT38_2X 072_128T S | 17 | 17 | 13 | 13 | -37.72 | -37.4 | -41.4 | 31.27 | 31.6 | 31.27 | 31.6 | T.N - no control | 0 | 0.00 | 0.00 | 0.00 | 0.00 |  |  |  |  | 02/01/2017 | Active | Zoey Hatzor | PATUR/PATUR | ENG-CS MICROWAVE |  | TN2P ; 10496 | TN2P ; 11667 | -0.70 | 0.70 | 43Mb TO 72Mb-MUST | -69 | -69 | 56 | 0.0120443 | 0.010627 | 0.06097121 | 0.05467921 | 0.0120457 | 0.01062818 | 0.06098801 | 0.0546934
7041-4 | 6898 | HADID CEMETERY |  | 335.64 | 651717 | 194567 | 89.3 | 172.24.22.85 | 898A | 38640 | Ericsson | E2_2-380 | 44.3 | E2_2-380 | 34 |  | Default_Feeder | 860 | KFAR TRUMAN |  | 155.64 | 654681 | 193225 | 64.8 | 172.24.22.116 | 0c59 | 37380 | Ericsson | E1_2-380 | 40 | E1_2-380 | 20 | 0 | Default_Feeder | RAU2X Ericsson | 38 | RAU2X 38G/ 16 12 | V | 3.25 | 1+0 | 95 | 14 | MMU3A at both sites | 50-08953 | MLT38_2X 095_512Av1 S | MLT38_2X 095_512Av1 S | 16 | 16 | 12 | 12 | -38.72 | -38.4 |  | 23.27 | 23.6 | 23.27 | 23.6 | T.N - no control | 0 | 0.00 | 0.00 | 0.00 | 0.00 |  |  |  |  | 22/02/2017 | Planned | Glenn Gleizer | PATUR/PATUR | ENG-CS MICROWAVE |  | TN2P ; 10496 | TN2P ; 11667 | -0.70 | 0.70 | 43Mb TO 95Mb-MUST | -62 | -62 | 56 | 0.0254487 | 0.02245348 | 0.11688908 | 0.10482421 | 0.02545753 | 0.02246094 | 0.11699499 | 0.10491371
7044-4 | 1952 | SARIT TECHNOLOGIES |  | 173.58 | 645524 | 175290 | 17.1 | 172.22.186.249 | 005h | 18985.5 | RFS | SUX1-190 | 33 | SUX1-190 | 35 | 24 | SH | 2308 | YAVNE TRAIN PARKING LOT |  | 353.58 | 641028 | 175796 | 31.1 | 172.22.186.21 | 164A | 17975.5 | RFS | SUX2-190 | 38.5 | SUX2-190 | 34 |  | SH | RAU2X Ericsson | 18 | RAU2X 18G/ 15 11 | V | 4.52 | 1+0 | 200 | 27.5 | MMU2H at both sites | 50-19782 | MLT18_2X 200_512A S | MLT18_2X 200_512A S | 17 | 17 | 17 | 17 | -44.8 | -44.16 | -46.4 | 12.93 | 12.95 | 12.93 | 12.95 | T.N - no control | 0 | 0.00 | 0.00 | 0.00 | 0.00 |  |  |  |  | 13/11/2014 | Active | Glenn Gleizer | 68834/68834 | ENG-CS MICROWAVE |  | TN20P ; 11493 | TN20P ; 11510 | 0.14 | -0.14 | 159Mb TO 200Mb | -60 | -60 | 56 | 0.01751537 | 0.01387808 | 0.08445389 | 0.06897177 | 0.01791254 | 0.01424078 | 0.08758683 | 0.07186681
7044-5 | 1952 | SARIT TECHNOLOGIES |  | 173.58 | 645524 | 175290 | 17.1 | 172.22.186.249 | 005h | 23370 | RFS | SUX1-220 | 34.6 | SUX1-220 | 35 | 24 | SH | 2308 | YAVNE TRAIN PARKING LOT |  | 353.58 | 641028 | 175796 | 31.1 | 172.22.186.21 | 164A | 22170 | RFS | SUX2-220 | 40 | SUX2-220 | 34 |  | SH | RAU2X Ericsson | 23 | 23G/ 88 84 RAU2X | V | 4.52 | 1+0 | 200 | 28 | MMU2H at both sites | 50-19811 | MLT23_2X 200_512A S | MLT23_2X 200_512A S | 17 | 17 | 17 | 17 | -44.35 | -43.88 |  | 15.62 | 15.77 | 15.62 | 15.77 | T.N - no control | 0 | 0.00 | 0.00 | 0.00 | 0.00 |  |  |  |  | 03/07/2016 | Planned | Yossi Maatuk | 68835/68835 | ENG-CS MICROWAVE |  | TN20P ; 11493 | TN20P ; 11510 | 0.14 | -0.14 | 138Mb TO 200Mb-MUST | -60 | -60 | 56 | 0.02489907 | 0.01981165 | 0.11468964 | 0.09400822 | 0.02518177 | 0.02005726 | 0.11702037 | 0.09607054
7045-2 | 456 | ROVA ALEPH ASHDOD |  | 228.62 | 635206 | 166567 | 30.4 | 172.24.13.97 | 4b56 | 19232.5 | Ericsson | E2_2-180 | 39.2 | E2_2-180 | 19.7 | 16.2 | Default_Feeder | 4521 | THE BLUE MARINE ASHDOD |  | 48.62 | 633821 | 164995 | 1.5 | 0 | A988 | 18222.5 | Or | Printed 18GHz 8x8 | 24 | Printed 18GHz 8x8 | 18 | 14.9 | SMA | RAU2X Ericsson | 18 | 18G/ 16 12 RAU2X | V | 2.1 | 1+0 | 200 | 27.5 | MMU2H at both sites | 50-19782 | MLT18_2X 200_512A S | MLT18_2X 200_512A S | 17 | 17 | 17 | 17 | -50.41 | -49.86 | -57.2 | 9.59 | 10.14 | 9.59 | 10.14 | T.N- no control | 0 | 0.00 | 0.00 | 0.00 | 0.00 |  |  |  |  | 29/02/2016 | Shut Down | Michal Kappel | 68834/73937 | ENG-CS MICROWAVE | AT 4521 MITKAN GISHA (4dB);The real antenna hight at 4521 is 15+1m | TN20P ; 11120 | TN2P ; 11128 | -0.84 | 0.84 | 115Mb TO 200Mb | -60 | -60 | 56 | 0.00759144 | 0.00506399 | 0.04080626 | 0.02869152 | 0.00760516 | 0.00507521 | 0.04097098 | 0.02882618 | yes
7049-0 | 747 | BEIT ARIZA PARDES |  | 258.23 | 637009 | 172184 | 33.9 | 172.22.184.253 | 172.24.192.14; c247 | 19095 | RFS | SUX2-190 | 38.5 | SUX2-190 | 23 |  | SH | 0032 | TEVEL ASHDOD |  | 78.23 | 636305 | 168804 | 11.1 | 172.22.178.1 | 172.24.192.17; G032 | 18085 | RFS | SUX2-190 | 38.5 | SUX2-190 | 30 | 0 | SH | SDH Ericsson | 18 | 18G/ 16 12 SDH | V | 3.45 | 1+0 | 155 | 27.5 |  |  | MLHC 18 155_128_27.5 | MLHC 18 155_128_27.5 | 17 | 17 | 14 | 14 | -39.93 | -39.32 | -40.4 | 28.07 | 28.68 | 28.07 | 28.68 |  | 0 | 0.00 | 0.00 | 0.00 | 0.00 |  |  |  |  | 17/06/2015 | Shut Down | Inna Slutsky | 48/48 | ENG-CS MICROWAVE |  | TN20P ; 11305 | TN2P ; 11727 | -0.27 | 0.27 |  | -68 | -68 | 56 | 0.00099254 | 0.00067018 | 0.0069505 | 0.00493893 | 0.00099492 | 0.00067211 | 0.00697905 | 0.00496201 | yes
7052-2 | 417 | MAALE EDOMIM | yes | 301.86 | 630792 | 227915 | 520.6 | 172.24.29.165 | 4a17 | 23190 | Ericsson | E1_2-220 | 36.2 | E1_2-220 | 29 | 27.5 | Default_Feeder | 4874 | MAHSOM A-ZAIM | yes | 121.86 | 632551 | 225087 | 623.9 | 172.22.175.97 | a864 | 21990 | Andrew | VFP1-220 | 31.3 | VFP1-220 | 18 | 17 | SH_Asy | RAU2X Ericsson | 23 | 23G/ 87 83 RAU2X | V | 3.33 | 1+0/1+1 | 70 | 14 | MMU2H at both sites | 50-19811 | MLT23_2X 35x2_128 S_R | MLT23_2X 35x2_128 S | 18 | 18 | 18 | 18 | -52.37 | -51.87 | -47.2 | 18.62 | 19.11 | 18.62 | 19.11 | TN - no control | 0 | 0.00 | 0.00 | 0.00 | 0.00 |  |  |  |  | 06/05/2015 | Active | Amit Tzur | 68835/68833 | ENG-CS MICROWAVE | Only site 4874 is protected AT 4874 MITKAN GISHA(4dB) | TN20P ; 10436 | TN2P ; 11470 | 1.51 | -1.51 | 43Mb TO 72Mb | -71 | -71 | 56 | 0.00816924 | 0.00603598 | 0.04349534 | 0.03342686 | 0.00817002 | 0.00603662 | 0.04350469 | 0.03343452
7053-3 | 6060 | EDOM MOUNTAINS HOTEL |  | 25.00 | 385572 | 195062 | 31.5 | NCC | a870 | 18792.5 | Or | Printed 18GHz 8x8 | 24 | Printed 18GHz 8x8 | 23 | 15 | SMA+SH+SH_Sym | 386 | MERCAZ SHERUT EILAT |  | 205.00 | 386822 | 195645 | 39.1 | 0 | 399J | 17782.5 | Ericsson | E1_2-180 | 34.4 | E1_2-180 | 13 | 4 | Integrated_Sym | RAU2X Ericsson | 18 | RAU2X 18G/ 15 11 | V | 1.38 | 1+1 | 200 | 27.5 | MMU2H at both sites | 50-19782 | MLT18_2X 200_512A H | MLT18_2X 200_512A H | 22 | 22 | 22 | 22 | -55.65 | -55.12 | -56.7 | 4.35 | 4.88 | 4.35 | 4.88 | TN - no control | 0 | 0.00 | 0.00 | 0.00 | 0.00 |  |  |  |  | 05/11/2014 | Active | Inna Slutsky | 73937/68834 | ENG-CS MICROWAVE | AT 6060 MITKAN GISHA (4dB) |  | TN20P ; 10815 | -0.08 | 0.08 | 115Mb TO 200Mb | -60 | -60 | 22 | 0 | 0 | 0 | 0 | 0.0000086 | 0.00000707 | 0.0001032 | 0.0000849
7054-1 | 546 | JERUSALEM CROWN PLAZA HOTEL |  | 142.19 | 632477 | 219306 | 816.3 | 0 | 5B46 | 19081.25 | Ericsson | E2_2-180 | 39.2 | E2_2-180 | 75 | 74 | Default_Feeder | 4042 | PAZ OFFICES JERUSALEM |  | 322.20 | 629962 | 221257 | 755.1 | 0 | A771 | 18071.25 | Or | Printed 18GHz 8x8 | 24 | Printed 18GHz 8x8 | 11.5 | 10.5 | SMA | RAU2 Ericsson | 18 | 18G/ 16 12 RAU2 | V | 3.18 | 1+0 | 34 | 27.5 | MMU2C (T.N) at both sites | 50-19782 | MLET18_2 17x2_34+2 H | MLET18_2 17x2_34+2 H | 24 | 24 | 21 | 21 | -50.13 | -49.54 | -52.3 | 29.87 | 30.46 | 29.87 | 30.46 | T.N - no control |  | 0.00 | 0.00 | 0.00 | 0.00 |  |  |  |  | 20/06/2010 | Active | Glenn Gleizer | 216/349 | MLM | AT 4042 MITKAN GISHA (4dB) | TN20P ; 11550 ;TN20P ; 10927 | TN2P ; 10967 | -2.33 | 2.33 |  | -80 | -80 | 56 | 0.00062331 | 0.00041226 | 0.00463704 | 0.00323623 | 0.00062333 | 0.00041227 | 0.00463727 | 0.00323642
7054-2 | 546 | JERUSALEM CROWN PLAZA HOTEL |  | 142.19 | 632477 | 219306 | 816.3 | 0 | 5B46 | 23190 | Ericsson | E2_2-220 | 40 | E2_2-220 | 75 | 74 | Default_Feeder | 4042 | PAZ OFFICES JERUSALEM |  | 322.20 | 629962 | 221257 | 755.1 | 0 | A771 | 21990 | Or | Printed 23GHz 8x8 | 24 | Printed 23GHz 8x8 | 11.5 | 10.5 | SMA | RAU2Xu Ericsson | 23 | 23G/ 87 83 RAU2Xu | V | 3.18 | 1+0 | 70 | 14 | MMU2H/K at both sites | 50-19811 | MLET23_2XU 35x2_128 HP | MLET23_2XU 35x2_128 HP | 22 | 22 | 22 | 22 | -50.64 | -50.15 |  | 19.79 | 19.45 | 19.79 | 19.45 | T.N - no control |  | 0.00 | 0.00 | 0.00 | 0.00 |  |  |  |  | 14/06/2016 | Planned | Inna Slutsky | 87967/87968 | ENG-CS MICROWAVE | AT 4042 MITKAN GISHA (4dB) | TN20P ; 11550 ;TN20P ; 10927 | TN2P ; 10967 | -2.33 | 2.33 | ACM impossible | -71 | -71 | 56 | 0.00623142 | 0.00516617 | 0.03436652 | 0.02919454 | 0.00623169 | 0.00516643 | 0.03436971 | 0.0291977
7057-3 | 1464 | GAN HAIM |  | 213.53 | 677792 | 191832 | 70.7 | 172.24.52.113 | b366 | 19081.25 | Ericsson | E2-180 | 39.2 | E2-180 | 41 |  | SH | 5982 | BEIT DANAY KFAR SABA |  | 33.53 | 676017 | 190656 | 69.9 | 0 | a712 | 18071.25 | Or | Printed 18GHz 8x8 | 24 | Printed 18GHz 8x8 | 21 | 20 | SMA | RAU2X Ericsson | 18 | 18G/ 16 12 RAU2X | V | 2.13 | 1+0 | 200 | 27.5 | MMU2H at both sites | 50-19782 | MLT18_2X 200_512A S | MLT18_2X 200_512A S | 17 | 17 | 17 | 17 | -51.29 | -50.74 | -53.1 | 6.91 | 7.13 | 6.91 | 7.13 | TN - no control | 0 | 0.00 | 0.00 | 0.00 | 0.00 |  |  |  |  | 18/08/2014 | Active | Glenn Gleizer | 68834/73937 | ENG-CS MICROWAVE | AT 5982 MITKAN GISHA (4dB) | TN20P ; 11112 | TN2P ; 12095 | -0.59 | 0.59 | 138Mb TO 200Mb | -60 | -60 | 56 | 0.01806148 | 0.01325824 | 0.08674016 | 0.06628381 | 0.01810814 | 0.01329862 | 0.08722636 | 0.06671258
7058-5 | 2134 | MACHZEVAT KINERET |  | 359.53 | 740882 | 250873 | 239.1 | 172.22.195.253 | C051 | 22845 | Ericsson | E1_2-220 | 36.2 | E1_2-220 | 26 |  | Default_Feeder | 6557 | YAFIT COLLEGE TVERIA |  | 179.53 | 743899 | 250848 | -194.2 | 172.22.198.149 | A850 | 21645 | Ericsson | E1_2-220 | 36.2 | E1_2-220 | 16 | 11 | Integrated_Sym | RAU2X Ericsson | 23 | 23G/ 86 82 RAU2X | V | 3.02 | 1+0/1+1 | 200 | 28 | MMU2H at both sites | 50-19811 | MLT23_2X 200_512A S_R | MLT23_2X 200_512A S | 17 | 17 | 17 | 17 | -45.2 | -44.64 | -41.6 | 14.8 | 15.36 | 14.8 | 15.36 | TN - no control | 0 | 0.00 | 0.00 | 0.00 | 0.00 |  |  |  |  | 06/04/2017 | Planned | Rami Cohen | 87967/87967 | ENG-CELLSITE NORTH | ONLY SITE 6557 IS PROTECTED;The real antenna hight at 2134 is 19.5m | TN20P ; 10198 | TN6PC_12497 | -8.36 | 8.36 | 138Mb TO 200Mb-MUST | -60 | -60 | 56 | 0.01142084 | 0.00822248 | 0.05821599 | 0.04374185 | 0.01142252 | 0.00822382 | 0.05823608 | 0.04375799
7061-3 | 4288 | HERTZOG St. 23 NETANYA |  | 306.27 | 694348 | 187006 | 16.6 | 0 | a608 | 26159 | Or | Printed 26GHz 8x8 | 24.5 | Printed 26GHz 8x8 | 25.5 | 24.5 | SMA | 222 | LANIADO HOSPITAL NETANYA |  | 126.27 | 694618 | 186638 | 17.6 | 172.22.176.29 | 2A22 | 25151 | Ericsson | E1_2-260 | 37.3 | E1_2-260 | 31 | 26 | Default_Feeder | RAU2X Ericsson | 26 | 26G/ 57 53 RAU2X | V | 0.46 | 1+0 | 200 | 28 | MMU2H at both sites | 50-19808 | MLT26_2X 200_512A S | MLT26_2X 200_512A S | 19 | 19 | 17 | 17 | -41.04 | -40.71 | -44.8 | 18.95 | 19.27 | 18.95 | 19.27 | TN - no control | 0 | 0.00 | 0.00 | 0.00 | 0.00 |  |  |  |  | 22/09/2016 | Active | Zoey Hatzor | 87954/87954 | ENG-CS MICROWAVE | AT 4288 MITKAN GISHA (4dB) | TN2P ; 11291 | TN6P ; 11706 | 0.69 | -0.69 | 159Mb TO 200Mb-MUST | -60 | -60 | 56 | 0.00000745 | 0.00000323 | 0.0000894 | 0.0000387 | 0.00000749 | 0.00000326 | 0.0000898 | 0.0000391
7064-0 | 1500 | ITAMAR | yes | 195.02 | 675990 | 228712 | 624.1 | Sym | 172.24.38.9 | 18792.5 | RFS | SUX2-190 | 38.5 | SUX2-190 | 65 |  | Default_Feeder | 1977 | ELI | yes | 15.02 | 666018 | 226037 | 703.3 | 0 | 172.24.38.1 | 17782.5 | RFS | SUX4-190 | 44.5 | SUX4-190 | 8 |  | Default_Feeder | SDH CERAGON 18 D | 18 | SDH 18L TH-TL | V | 10.32 | 1+0 | 155 | 27.5 |  |  | CERAGON 18 D | CERAGON 18 D | 17 | 17 | 17 | 17 | -72.14 | -71.31 | -40 | -5.14 | -4.31 | -5.14 | -4.31 |  | 0 | 0.00 | 0.00 | 0.00 | 0.00 |  |  |  |  | 24/08/2008 | Active | Yariv Dagan | 50/91 | MLM | shared antennas with 7065 THE REAL ANTENNA HIGHT AT 1500 IS 54m |  |  | 0.14 | -0.14 |  | -67 | -67 | 56 | 100 | 100 | 100 | 100 | 100 | 100 | 100 | 100
7065-2 | 1500 | ITAMAR | yes | 195.02 | 675990 | 228712 | 624.1 | Sym | 172.24.38.9 | 19370 | RFS | SUX2-190 | 38.5 | SUX2-190 | 65 |  | Default_Feeder | 1977 | ELI | yes | 15.02 | 666018 | 226037 | 703.3 | 0 | 172.24.38.1 | 18360 | RFS | SUX4-190 | 44.5 | SUX4-190 | 15 |  | Default_Feeder | SDH CERAGON 18 (16QAM) D | 18 | SDH 18H TH-TL | H | 10.32 | 1+0 | 155 | 55 |  |  | CERAGON 18 (16QAM) D | CERAGON 18 (16QAM) D | 20 | 20 | 20 | 20 | -53.63 | -52.8 | -54.2 | 19.37 | 20.2 | 19.37 | 20.2 |  | 0 | 0.00 | 0.00 | 0.00 | 0.00 |  |  |  |  | 30/03/2017 | Shut Down | Glenn Gleizer | 50/91 | ENG-CS MICROWAVE | shared antennas with 7064 ; THE REAL ANTENNA HIGHT AT 1500 IS 54m and in 1977 is 8m and in 1977 is 8m; frq optimization |  |  | 0.16 | -0.16 |  | -73 | -73 | 56 | 0.04750962 | 0.03469759 | 0.20120782 | 0.15307535 | 0.04771122 | 0.03484632 | 0.20294462 | 0.15440833
7066-2 | 546 | JERUSALEM CROWN PLAZA HOTEL |  | 106.89 | 632477 | 219306 | 816.3 | 0 | G546 | 22525 | Ericsson | E1_2-220 | 36.2 | E1_2-220 | 75 | 74 | Integrated_Asy | 6667 | OLIVES MOUNTAIN CEMETERY JERUSALEM |  | 286.89 | 631276 | 223261 | 719.1 | 172.24.11.197 | 342A | 21325 | Ericsson | E1_2-220 | 36.2 | E1_2-220 | 10.5 |  | Integrated_Asy | RAU2X Ericsson | 23 | RAU2X 23G/ 85 81 | V | 4.13 | 1+1 | 150 | 28 | MMU2H at both sites | 50-19811 | MLT23_2X 75x2_128 S | MLT23_2X 75x2_128 S | 18 | 18 | 16 | 16 | -49.76 | -49.08 | -53.2 | 18.24 | 18.92 | 18.24 | 18.92 | T.N- no control |  | 0.00 | 0.00 | 0.00 | 0.00 |  |  |  |  | 02/01/2014 | Active | Inna Slutsky | 68835/68835 | ENG-CELLSITE JERUSALEM&SOUTH |  | TN20P ; 11550 ;TN20P ; 10927 | TN20P ; 10972 | -1.88 | 1.88 | 45Mb TO 154Mb | -68 | -68 | 56 | 0.01215436 | 0.008759 | 0.06145563 | 0.04621473 | 0.01215525 | 0.0087597 | 0.06146631 | 0.04622308
7066-3 | 546 | JERUSALEM CROWN PLAZA HOTEL |  | 106.89 | 632477 | 219306 | 816.3 | 0 | G546 | 22525 | Ericsson | E1_2-220 | 36.2 | E1_2-220 | 75 | 74 | Integrated_Asy | 6667 | OLIVES MOUNTAIN CEMETERY JERUSALEM |  | 286.89 | 631276 | 223261 | 719.1 | 172.24.11.197 | 342A | 21325 | Ericsson | E1_2-220 | 36.2 | E1_2-220 | 10.5 |  | Integrated_Asy | RAU2X Ericsson | 23 | RAU2X 23G/ 85 81 | V | 4.13 | 1+1 | 200 | 28 | MMU2H at both sites | 50-19811 | MLT23_2X 200_512A S | MLT23_2X 200_512A S | 17 | 17 | 17 | 17 | -48.76 | -48.08 |  | 11.24 | 11.92 | 11.24 | 11.92 | T.N- no control |  | 0.00 | 0.00 | 0.00 | 0.00 |  |  |  |  | 04/03/2015 | Planned | Inna Slutsky | 68835/68835 | ENG-CS MICROWAVE |  | TN20P ; 11550 ;TN20P ; 10927 | TN20P ; 10972 | -1.88 | 1.88 | 138Mb TO 200Mb | -60 | -60 | 56 | 0.04033067 | 0.02853605 | 0.17448083 | 0.12913308 | 0.04033513 | 0.02853954 | 0.17453433 | 0.12917492
7069-2 | 128 | KIBBUTZ YAGUR |  | 283.63 | 741801 | 205524 | 4.4 | 172.22.192.249 | 0h07 | 19232.5 | Ericsson | E2_2-180 | 39.2 | E2_2-180 | 13 |  | Default_Feeder | 7776 | AMOS St.18 NESHER |  | 103.63 | 742376 | 203152 | 127.1 | 0 | A541 | 18222.5 | Or | Printed 18GHz 8x8 | 24 | Printed 18GHz 8x8 | 55.5 | 53.5 | SMA | RAU2X Ericsson | 18 | 18G/ 16 12 RAU2X | V | 2.44 | 1+0 | 200 | 27.5 | MMU2H at both sites | 50-19782 | MLT18_2X 200_512A S | MLT18_2X 200_512A S | 17 | 17 | 17 | 17 | -51.81 | -51.24 | -52.1 | 8.19 | 8.76 | 8.19 | 8.76 | T.N - no control | 0 | 0.00 | 0.00 | 0.00 | 0.00 |  |  |  |  | 27/08/2014 | Active | Zoey Hatzor | 68834/73937 | ENG-CS MICROWAVE | AT 7776 MITKAN GISHA (4dB) | TN20P ; 11438 | TN2P ; 11445 | 3.95 | -3.95 | 138Mb TO 200Mb | -60 | -60 | 56 | 0.01635704 | 0.01093164 | 0.07957339 | 0.05604037 | 0.01637259 | 0.01094432 | 0.0797601 | 0.0561925
7077-1 | 6463 | MOSHAV NEVE YARAK PELEPHONE MAST |  | 299.52 | 671988 | 193281 | 24.7 | 172.24.52.5 | 864B | 22525 | Ericsson | E1_2-220 | 36.2 | E1_2-220 | 34.5 |  | Default_Feeder | 7295 | GANEI AM MATA PEKANIM PELEPHONE MAST |  | 119.52 | 672844 | 191769 | 23.5 | 0 | A170 | 21325 | Ericsson | E1_2-220 | 36.2 | E1_2-220 | 45 |  | Default_Feeder | RAU2X Ericsson | 23 | RAU2X 23G/ 85 81 | V | 1.74 | 1+0 | 200 | 28 | MMU2H at both sites | 50-19811 | MLT23_2X 200_512T S | MLT23_2X 200_512T S | 17 | 17 | 12 | 12 | -40.46 | -39.9 | -42.6 | 19.45 | 20.03 | 19.45 | 20.03 | TN - no control | 0 | 0.00 | 0.00 | 0.00 | 0.00 |  |  |  |  | 21/07/2014 | Active | Glenn Gleizer | 68835/68835 | ENG-CS MICROWAVE |  | TN20P ; 10954 | TN20P ; 10955 | 0.35 | -0.35 | 159Mb TO 200Mb | -60 | -60 | 56 | 0.00113943 | 0.00075964 | 0.00783723 | 0.00550777 | 0.00114187 | 0.0007616 | 0.0078665 | 0.00553119
7080-1 | 6613 | MOSHAV SHORESH A MIRS MAST |  | 41.15 | 633563 | 206568 | 704.3 | 172.24.28.181 | A717 | 23250 | Ericsson | E1-220 | 36.2 | E1-220 | 12 |  | SH | 839 | NEVE ILAN HISTORIT |  | 221.15 | 635087 | 207900 | 677.9 | 0 | C055 | 22050 | Ericsson | E1-220 | 36.2 | E1-220 | 28 |  | SH | RAU1 Ericsson | 23 | RAU1 23G/ 48 46 | V | 2.02 | 1+0 | 34 | 28 | MMU2C (T.N) at both sites |  | ML23E 17x2_34+2 St | ML23E 17x2_34+2 St | 20 | 20 | 15 | 15 | -40.75 | -40.27 | -41 | 36.25 | 36.73 | 36.25 | 36.73 | T.N - no control | 0 | 0.00 | 0.00 | 0.00 | 0.00 |  |  |  |  | 28/05/2010 | Active | Alex Zubrotzki | 23/23 | MER |  | TN2P ; 10715 | TN20P ; 10714 | -0.31 | 0.31 |  | -77 | -77 | 56 | 0.00021443 | 0.000139 | 0.0018326 | 0.0012568 | 0.00021444 | 0.00013901 | 0.00183275 | 0.00125692
7080-2 | 6613 | MOSHAV SHORESH A MIRS MAST |  | 41.15 | 633563 | 206568 | 704.3 | 172.24.28.181 |  | 83250 | Ericsson | ML80 0.3m HP _2 R1 | 47 | ML80 0.3m HP _2 R1 | 12 |  | Default_Feeder | 839 | NEVE ILAN HISTORIT |  | 221.15 | 635087 | 207900 | 677.9 | 0 |  | 73250 | Ericsson | ML80 0.3m HP _2 R1 | 47 | ML80 0.3m HP _2 R1 | 28 |  | Default_Feeder |  | 80G_125MHz_NEW |  | V | 2.02 | 1+0 | 762 | 125 |  | 50-20274 | E-BAnd 80G 125MHz | E-BAnd 80G 125MHz | 13 | 14 | 5 | 6 | -40.23 | -39.04 |  | 11.77 | 12.96 | 11.77 | 12.96 | T.N - no control | 0 | 0.00 | 0.00 | 0.00 | 0.00 |  |  |  |  | 29/05/2017 | Planned | Amit Tzur | PATUR/PATUR | ENG-CS MICROWAVE |  | TN2P ; 10715 | TN20P ; 10714 | -0.31 | 0.31 | 638Mb TO 762Mb-MUST | -52 | -52 | 56 | 0.14125174 | 0.10455447 | 0.51920573 | 0.39964367 | 0.14169259 | 0.10469244 | 0.52263635 | 0.40089237
7081-3 | 997 | AYELET HASHACHAR |  | 17.52 | 769779 | 255229 | 173.1 | 172.24.18.133 | 4D17 | 38640 | Ericsson | E1_2-380 | 40 | E1_2-380 | 13 |  | Default_Feeder | 4453 | HULTA PARTNER MAST |  | 197.52 | 772564 | 256108 | 92.9 | 172.24.18.145 | 884A | 37380 | Ericsson | E2_2-380 | 44.3 | E2_2-380 | 23 |  | Default_Feeder | RAU2X Ericsson | 38 | RAU2X 38G/ 16 12 | V | 2.92 | 1+0 | 72 | 14 | MMU2H at 0997 & MMU2K at 4453 | 50-08953 | MLT38_2X 072_128T S | MLT38_2X 072_128T S | 17 | 17 | 9 | 9 | -40.72 | -40.4 | -42.6 | 28.28 | 28.6 | 28.28 | 28.6 | T.N - no control | 0 | 0.00 | 0.00 | 0.00 | 0.00 |  |  |  |  | 02/07/2017 | Active | Amit Tzur | PATUR/PATUR | ENG-CS MICROWAVE | AT 4453 PARTNER MAST | TN20P ; 10184 | TN2P ; 10189 | -1.38 | 1.38 | 43Mb TO 72Mb-MUST | -69 | -69 | 56 | 0.01238597 | 0.01091202 | 0.06247325 | 0.05595285 | 0.01238664 | 0.01091258 | 0.0624813 | 0.05595967
7086-3 | 7008 | ELECTRIC POLE A_T MODIEIN |  | 75.48 | 647861 | 200394 | 224.3 | 172.21.65.146 | A785 | 23475 | Ericsson | E1_2-220 | 36.2 | E1_2-220 | 21 |  | Integrated_Sym | 1566 | MATITYAHU HASHMONAIM | yes | 255.48 | 648656 | 203464 | 287.4 | 172.21.72.50 | c053 | 22275 | Ericsson | E0.2m_2-220 | 31.8 | E0.2m_2-220 | 7 |  | Default_Feeder | RAU2X Ericsson | 23 | 23G/ 88 84 RAU2X | V | 3.17 | 1+1/1+0 | 200 | 28 | MMU2H at both sites | 50-19811 | MLT23_2X 200_512A S | MLT23_2X 200_512A S_R | 17 | 17 | 17 | 17 | -50.16 | -49.72 | -48.2 | 9.81 | 10.27 | 9.81 | 10.27 | T.N- no control | 0 | 0.00 | 0.00 | 0.00 | 0.00 |  |  |  |  | 03/11/2015 | Active | Glenn Gleizer | 68835/68833 | ENG-CS MICROWAVE | SITE 7008 ELECTRIC POLE Only site 7008 is protected | TN2P ; 11315 | TN20P ; 11409 | 0.99 | -0.99 | 138Mb TO 200Mb | -60 | -60 | 56 | 0.03911778 | 0.02879683 | 0.16990666 | 0.13015915 | 0.03914795 | 0.02882095 | 0.17023937 | 0.13043305
7087-2 | 3207 | BEIT RIMON |  | 236.07 | 735609 | 211961 | 155.5 | 0 | A573 | 19232.5 | Or | Printed 18GHz 8x8 | 24 | Printed 18GHz 8x8 | 15.5 | 14.2 | SMA | 2463 | MEKOROT KIRYAT TIVON |  | 56.07 | 735007 | 211066 | 118.1 | 0 | b350 | 18222.5 | Ericsson | E1_2-180 | 34.4 | E1_2-180 | 17 | 9 | Default_Feeder | RAU2Xu Ericsson | 18 | 18G/ 16 12 RAU2Xu | V | 1.08 | 1+0 | 70 | 13.75 | MMU2H at both sites | 50-19782 | MLET18_2XU 35x2_128 S | MLET18_2XU 35x2_128 S | 18 | 18 | 18 | 18 | -94.14 | -93.23 | -57.6 | -23.38 | -22.44 | -23.38 | -22.44 | TN - no control | 0 | 0.00 | 0.00 | 0.00 | 0.00 |  |  |  |  | 26/05/2013 | Active | Zoey Hatzor | PATUR/PATUR | ENG-CS MICROWAVE | AT 3207 MITKAN GISHA (4dB) at site 3207 m.gisha is behind cover (4dB) | TN2P ;12267 | TN2P ; 12266 | -1.51 | 1.51 |  | -71 | -71 | 56 | 100 | 100 | 100 | 100 | 100 | 100 | 100 | 100
7088-3 | 4030 | YOSEFTAL ST.115 BAT YAM |  | 317.94 | 658140 | 177576 | 23.1 | 0 | A946 | 18792.5 | Or | Printed 18GHz 8x8 | 24 | Printed 18GHz 8x8 | 40.5 | 39.5 | SMA | 111 | BAT YAM WATER TOWER |  | 137.94 | 658673 | 177095 | 43.9 | 172.22.181.129 | D111 | 17782.5 | Ericsson | E1_2-180 | 34.4 | E1_2-180 | 29 | 25 | Default_Feeder | RAU2X Ericsson | 18 | RAU2X 18G/ 15 11 | V | 0.72 | 1+0 | 200 | 27.5 | MMU2H at both sites | 50-19782 | MLT18_2X 200_512A S | MLT18_2X 200_512A S | 17 | 17 | 17 | 17 | -45.49 | -44.99 | -52.1 | 14.51 | 15.01 | 14.51 | 15.01 | T.N- no control | 0 | 0.00 | 0.00 | 0.00 | 0.00 |  |  |  |  | 30/07/2014 | Active | Zoey Hatzor | 349/217 | ENG-CS MICROWAVE | AT 4030 MITKAN GISHA (4dB) | TN2P ; 11887 | TN20P ; 11459 | 0.84 | -0.84 | 159Mb TO 200Mb | -60 | -60 | 56 | 0.0000302 | 0.0000125 | 0.00033326 | 0.00014984 | 0.0000304 | 0.0000126 | 0.0003353 | 0.00015152
7090-3 | 0033 | ASHKELON |  | 8.59 | 618749 | 158338 | 56.2 | 0 | C033 | 19067.5 | Ericsson | E2-180 | 39.2 | E2-180 | 51 | 0 | SH | 2762 | HOLIDAY IN ASKELON |  | 188.59 | 622059 | 158837 | 17.2 | 172.24.54.9 | 161D | 18057.5 | Ericsson | E1-180 | 34.4 | E1-180 | 31 | 26 | SH | RAU2X Ericsson | 18 | 18G/ 16 12 RAU2X | V | 3.35 | 1+0 | 200 | 27.5 | MMU2H at both sites | 50-19782 | MLT18_2X 200_512A S | MLT18_2X 200_512A S | 17 | 17 | 17 | 17 | -44.11 | -43.51 | -45.4 | 15.89 | 16.49 | 15.89 | 16.49 | T.N - no control |  | 0.00 | 0.00 | 0.00 | 0.00 |  |  |  |  | 17/07/2014 | Active | Inna Slutsky | 68834/68834 | ENG-CS MICROWAVE | At 2762 the antenna is behind cover (4 dB) THE REAL HEIGHT OF ANTENNA IN SITE 2762 IS 26 | TN2P ; 10467 | TN20P ; 10898 | -1.00 | 1.00 | 159Mb TO 200Mb | -60 | -60 | 56 | 0.00540647 | 0.00374968 | 0.03037245 | 0.0220912 | 0.00541703 | 0.00375822 | 0.03049922 | 0.02219373
7091-1 | 4473 | ASFALT FACTORY ELECTRIC POLE |  | 256.42 | 659184 | 196666 | 109.7 | 0 | 427B | 18792.5 | Ericsson | E2-180 | 39.2 | E2-180 | 13 |  | LNG | 1734 | BNEY ATAROT - PELEPHONE MAST |  | 76.42 | 657974 | 191658 | 43.6 | 172.22.211.41 | 290B | 17782.5 | Ericsson | E1-180 | 34.4 | E1-180 | 26 |  | SH | RAU1 Ericsson | 18 | RAU1 18G/ 15 11 | V | 5.15 | 1+0 | 34 | 27.5 | MMU2C at 1734 |  | ML18E 17x2_34+2 HP | ML18E 17x2_34+2 HP | 24 | 24 | 20 | 20 | -62.63 | -61.85 | -46.6 | 14.32 | 14.78 | 14.32 | 14.78 | 8 | 0 | 0.00 | 0.00 | 0.00 | 0.00 |  |  |  |  | 17/04/2012 | Active | Rachel Chananya | 79912/79911 | ENG-CELLSITE CENTER | THE LINK IS STILL PROTECTED BY OUTDOOR UNITS at SITE 4473 | TN2P ; | TN20P ; 11463 | -0.68 | 0.68 |  | -77 | -77 | 56 | 0.01665871 | 0.01214463 | 0.08084867 | 0.06141284 | 0.01677129 | 0.01223599 | 0.08189485 | 0.06228521
7091-2 | 4473 | ASFALT FACTORY ELECTRIC POLE |  | 256.42 | 659184 | 196666 | 109.7 | 0 | 427B | 18792.5 | Ericsson | E2-180 | 39.2 | E2-180 | 13 |  | LNG | 1734 | BNEY ATAROT - PELEPHONE MAST |  | 76.42 | 657974 | 191658 | 43.6 | 172.22.211.41 | 290B | 17782.5 | Ericsson | E1-180 | 34.4 | E1-180 | 26 |  | SH | RAU2X Ericsson | 18 | RAU2X 18G/ 15 11 | V | 5.15 | 1+0 | 70 | 13.75 | MMU2H at both sites | 50-19782 | MLT18_2X 35x2_128 S | MLT18_2X 35x2_128 S | 18 | 18 | 18 | 18 | -64.63 | -63.85 |  | 6.17 | 5.86 | 6.17 | 5.86 | TN - no control | 0 | 0.00 | 0.00 | 0.00 | 0.00 |  |  |  |  | 06/12/2012 | Planned | Rachel Chananya | 68834/68834 | ENG-CS MICROWAVE | THE LINK IS STILL PROTECTED BY OUTDOOR UNITS at SITE 4473 | TN2P ; | TN20P ; 11463 | -0.68 | 0.68 |  | -71 | -71 | 56 | 0.1183077 | 0.10860484 | 0.44500632 | 0.41307952 | 0.11928079 | 0.10957302 | 0.45183814 | 0.41988131
7093-0 | 417 | MAALE EDOMIM | yes | 301.77 | 630792 | 227915 | 520.6 | 172.24.29.165 | 172.24.34.101 | 19232.5 | RFS | SUX2-190 | 38.5 | SUX2-190 | 30 | 27.5 | Default_Feeder | 116 | HADASA HAR HATZOFIM |  | 121.77 | 633811 | 223042 | 807.7 | 172.24.29.253 | 172.24.34.97 | 18222.5 | RFS | SUX4-190 | 44.5 | SUX4-190 | 23 | 23 | Default_Feeder | SDH CERAGON 18 C-1 | 18 | SDH 18H TH-TL | H | 5.73 | 1+0 | 155 | 27.5 |  |  | CERAGON 18 C-1 | CERAGON 18 C-1 | 17 | 17 | 17 | 17 | -43.11 | -42.5 | -41 | 23.89 | 24.5 | 23.89 | 24.5 |  | 0 | 0.00 | 0.00 | 0.00 | 0.00 |  |  |  |  | 04/06/2008 | Active | Yariv Dagan | 50/91 | MLM | configuration C-1 shared antennas with 5450 | TN20P ; 10436 | TN2P ; 11689 | 2.65 | -2.65 |  | -67 | -67 | 56 | 0.01045398 | 0.00760175 | 0.05390386 | 0.04085449 | 0.01045457 | 0.00760223 | 0.05391095 | 0.04086021
7098-3 | 6800 | KIBBUTZ EIN HASHOFET 2 |  | 326.71 | 722116 | 210225 | 266.9 | 0 | 985A | 22525 | Ericsson | E2_2-220 | 40 | E2_2-220 | 48 |  | Default_Feeder | 0062 | ELYAKIM |  | 146.71 | 727847 | 206462 | 256.2 | 172.22.188.1 | F062 | 21325 | Ericsson | E2_2-220 | 40 | E2_2-220 | 38 |  | Default_Feeder | RAU2X Ericsson | 23 | RAU2X 23G/ 85 81 | V | 6.86 | 1+0 | 70 | 14 | MMU2H at both sites | 50-19811 | MLT23_2X 35x2_128 S | MLT23_2X 35x2_128 S | 18 | 18 | 18 | 18 | -40.42 | -39.6 | -47.3 | 30.58 | 31.4 | 30.58 | 31.4 | TN - no control | 0 | 0.00 | 0.00 | 0.00 | 0.00 |  |  |  |  | 18/01/2017 | Active | Amit Tzur | 87967/87967 | ENG-CS MICROWAVE |  |  | TN20P ; 11560 | -0.03 | 0.03 | ACM impossible | -71 | -71 | 56 | 0.00829306 | 0.00607171 | 0.04406833 | 0.03359891 | 0.00831508 | 0.00608772 | 0.04432135 | 0.03379068
7102-0 | 1812 | BEIT N I P |  | 193.29 | 663690 | 179944 | 17.6 |  | 172.24.46.82 | 19315 | RFS | SUX2-190 | 38.5 | SUX2-190 | 102 | 100 | Default_Feeder | 2945 | MIKVE ISRAEL WATER |  | 13.29 | 659986 | 179069 | 22.8 | 0 | 172.24.46.81 | 18305 | RFS | SUX2-190 | 38.5 | SUX2-190 | 18 |  | Default_Feeder | SDH CERAGON 18 D | 18 | SDH 18H TH-TL | H | 3.81 | 1+0 | 155 | 27.5 |  |  | CERAGON 18 D | CERAGON 18 D | 17 | 17 | 17 | 17 | -37.72 | -37.1 | -39 | 29.28 | 29.9 | 29.28 | 29.9 |  | 0 | 0.00 | 0.00 | 0.00 | 0.00 |  |  |  |  | 26/06/2014 | Shut Down | Yariv Dagan | 50/50 | ENG-CS MICROWAVE | shared antennas with 6177 |  |  | -1.17 | 1.17 |  | -67 | -67 | 56 | 0.00242984 | 0.00169392 | 0.01514596 | 0.01106577 | 0.00243069 | 0.00169461 | 0.01515626 | 0.01107405 |  | yes
7103-2 | 0016 | HORASHIM |  | 85.04 | 672023 | 197462 | 80.2 | 172.22.177.253 | E016 | 19315 | RFS | SU4-190 | 44.6 | SU4-190 | 45 |  | LNG+SH | 1661 | NOFIM | yes | 265.04 | 673115 | 210057 | 418.7 | 172.22.177.41 | b012 | 18305 | RFS | SU2-190 | 38.6 | SU2-190 | 9.5 |  | LNG_Sym | RAU2X Ericsson | 18 | 18G/ 17 13 RAU2X | V | 12.64 | 1+0/1+1 | 64 | 27.5 | MMU2C at both sites | 50-19782 | MLT18_2X 032x2_16S S_27.5_R | MLT18_2X 032x2_16S S_27.5 | 18 | 18 | 18 | 18 | -48.01 | -47.02 | -46.7 | 29.99 | 30.98 | 29.99 | 30.98 | TN - no control | 0 | 0.00 | 0.00 | 0.00 | 0.00 |  |  |  |  | 10/04/2011 | Active | Glenn Gleizer | 68834/68834 | Bintech | Only site 1661 is Protected | TN20P ; 11055 | TN20P ; 10115 | 1.38 | -1.38 |  | -78 | -78 | 56 | 0.01249606 | 0.00907736 | 0.06295605 | 0.04767269 | 0.01251502 | 0.00909109 | 0.06317813 | 0.04783746
7103-3 | 0016 | HORASHIM |  | 85.04 | 672023 | 197462 | 80.2 | 172.22.177.253 | E016 | 19315 | RFS | SUX4-190 | 44.5 | SUX4-190 | 45 |  | LNG | 1661 | NOFIM | yes | 265.04 | 673115 | 210057 | 418.7 | 172.22.177.41 | b012 | 18305 | RFS | SUX2-190 | 38.5 | SUX2-190 | 9.5 |  | LNG | RAU2X Ericsson | 18 | 18G/ 17 13 RAU2X | V | 12.64 | 1+0 | 200 | 27.5 | MMU2H at both sites | 50-19782 | MLT18_2X 200_512A XPIC S | MLT18_2X 200_512A XPIC S | 17 | 17 | 17 | 17 | -44.52 | -43.53 |  | 15.44 | 16.46 | 15.44 | 16.46 | TN - no control | 0 | 0.00 | 0.00 | 0.00 | 0.00 |  |  |  |  | 22/06/2017 | Planned | Glenn Gleizer | 87966/87966 | ENG-CS MICROWAVE | Shared antenna with 20641;X-PIC config | TN20P ; 11055 | TN20P ; 10115 | 1.38 | -1.38 | 46Mb TO 200Mb-MUST | -60 | -60 | 56 | 0.06246189 | 0.04409348 | 0.25528778 | 0.18856042 | 0.06333919 | 0.04470841 | 0.26153064 | 0.19314315
7104-1 | 20317 | SONOL MIGDAL HAEMEK |  | 240.21 | 731040 | 223700 | 272.5 | 0 | a731 | 19067.5 | Or | Printed 18GHz 8x8 | 24 | Printed 18GHz 8x8 | 8 | 7 | SMA | 1361 | KIBUTZ SARID |  | 60.21 | 729785 | 221508 | 117.9 | 172.24.21.117 | A723 | 18057.5 | RFS | SU1-190 | 33.3 | SU1-190 | 21 | 20 | SH | RAU2Xu Ericsson | 18 | 18G/ 16 12 RAU2Xu | V | 2.53 | 1+0 | 32 | 27.5 | MMU2H at both sites | 50-19782 | MLET18_2XU 16x2_34+2 S | MLET18_2XU 16x2_34+2 S | 24 | 24 | 24 | 24 | -51.73 | -51.16 | -48 | 27.27 | 27.84 | 27.27 | 27.84 | T.N - no control | 0 | 0.00 | 0.00 | 0.00 | 0.00 |  |  |  |  | 09/05/2011 | Active | Glenn Gleizer | 349/217 | ENG-CELLSITE NORTH | AT 20317 MITKAN GISHA (4dB) Native ETH 20M | TN2P ; 11657 | TN20P ; 11654 | -3.04 | 3.04 |  | -79 | -79 | 56 | 0.00041836 | 0.00026853 | 0.0032779 | 0.00222878 | 0.00041847 | 0.00026862 | 0.00327919 | 0.00222982
7106-2 | 0011 | IR GANIM JERUSALEM |  | 96.96 | 629192 | 215985 | 780.1 | 172.24.27.133 | 01A1 | 23250 | Ericsson | E1_2-220 | 36.2 | E1_2-220 | 14.5 | 11 | Default_Feeder | 911 | TZOMET HAKENYONIM |  | 276.96 | 628639 | 220494 | 745.3 | 172.24.27.129 | d321 | 22050 | Ericsson | E0.2m_2-220 | 31.8 | E0.2m_2-220 | 21 | 0017 | Default_Feeder | RAU2X Ericsson | 23 | 23G/ 87 83 RAU2X | V | 4.54 | 1+0 | 150 | 28 | MMU2H at both sites | 50-19811 | MLT23_2X 75x2_128 S | MLT23_2X 75x2_128 S | 18 | 18 | 18 | 18 | -48.58 | -48.08 | -53.9 | 19.01 | 18.92 | 19.01 | 18.92 | TN - no control | 0 | 0.00 | 0.00 | 0.00 | 0.00 |  |  |  |  | 02/01/2014 | Active | Alex Zubrotzki | 68835/68833 | ENG-CELLSITE JERUSALEM&SOUTH |  | TN20P ; 10786 | TN20P ; 10785 | -0.32 | 0.32 | 91Mb TO 154Mb | -68 | -68 | 56 | 0.015021 | 0.01225369 | 0.0738878 | 0.06189234 | 0.01502628 | 0.01225863 | 0.07395124 | 0.06195166
7107-2 | 4186 | ASISS St. RISHON LEZION |  | 3.82 | 653734 | 179248 | 52.8 | 0 | A933 | 18985.5 | Or | Printed 18GHz 8x8 | 24 | Printed 18GHz 8x8 | 29 | 28 | SMA | 4943 | HOLOT HOLON 3 |  | 183.82 | 656685 | 179445 | 47.2 | 172.24.57.61 | 4B91 | 17975.5 | Ericsson | E2_2-180 | 39.2 | E2_2-180 | 23.5 |  | Default_Feeder | RAU2X Ericsson | 18 | RAU2X 18G/ 15 11 | H | 2.96 | 1+0 | 200 | 27.5 | MMU2H at both sites | 50-19782 | MLT18_2X 200_512A S | MLT18_2X 200_512A S | 17 | 17 | 17 | 17 | -53.39 | -52.81 | -56.1 | 6.46 | 7.11 | 6.46 | 7.11 | T.N - no control | 0 | 0.00 | 0.00 | 0.00 | 0.00 |  |  |  |  | 17/07/2014 | Active | Glenn Gleizer | 73937/68834 | ENG-CS MICROWAVE | AT 4186 MITKAN GISHA (4dB) | TN2P ; 11319 | TN20P ; 11953 | -0.24 | 0.24 | 115Mb TO 200Mb | -60 | -60 | 56 | 0.06765512 | 0.04378647 | 0.27365693 | 0.18741771 | 0.06805865 | 0.04409813 | 0.27683346 | 0.18995482
7108-3 | 1233 | HENYON REFIDIM TEL AVIV |  | 200.12 | 668311 | 182625 | 8.6 |  | c356 | 19081.25 | Ericsson | E2_2-180 | 39.2 | E2_2-180 | 21 |  | Default_Feeder | 5840 | ABA HILEL 27 R_G |  | 20.12 | 666078 | 181807 | 23.5 | 0 | 9A99 | 18071.25 | Or | Printed 18GHz 8x8 | 24 | Printed 18GHz 8x8 | 24 | 23 | SMA | RAU2X Ericsson | 18 | 18G/ 16 12 RAU2X | V | 2.38 | 1+0 | 200 | 27.5 | MMU2H at both sites | 50-19782 | MLT18_2X 200_512A S | MLT18_2X 200_512A S | 17 | 17 | 17 | 17 | -51.47 | -50.91 | -52.9 | 7.7 | 8.81 | 7.7 | 8.81 | T.N - no control | 0 | 0.00 | 0.00 | 0.00 | 0.00 |  |  |  |  | 12/02/2014 | Active | Glenn Gleizer | 68834/73937 | ENG-CS MICROWAVE | AT 5840 MITKAN GISHA (4dB) at 1233 THE LINK IS STILL PROTECTED BY OUTDOOR UNIT | TN20P;10668 | TN2P ; 10583 | 0.39 | -0.39 | 138Mb TO 200Mb | -60 | -60 | 56 | 0.01748728 | 0.00976186 | 0.08433605 | 0.05078533 | 0.0175757 | 0.00982233 | 0.08518393 | 0.05139453
7110-1 | 6979 | HATZEVA GREENHOUSES |  | 327.76 | 518992 | 225905 | -149.4 | 0 | A769 | 19232.5 | Ericsson | E2-180 | 39.2 | E2-180 | 33.5 |  | SH_Sym | 472 | EIN HATZAVA |  | 147.76 | 523143 | 223287 | -139.3 | 0 | F472 | 18222.5 | Ericsson | E1-180 | 34.4 | E1-180 | 31 |  | SH_Sym | RAU2 Ericsson | 18 | 18G/ 16 12 RAU2 | V | 4.91 | 1+1 | 34 | 27.5 | MMU2 at 472 | 50-19782 | MLET18_2 17x2_34+2 H | MLET18_2 17x2_34+2 H | 24 | 24 | 24 | 24 | -43.62 | -42.95 | -44.3 | 36.38 | 37.05 | 36.38 | 37.05 | 45 | 0 | 0.00 | 0.00 | 0.00 | 0.00 |  |  |  |  | 10/04/2011 | Active | Pavel Sidorov | 198/197 | MLM |  |  | TN20P;10003 | 0.10 | -0.10 |  | -80 | -80 | 56 | 0.00109607 | 0.00075422 | 0.00757714 | 0.00547355 | 0.00109679 | 0.00075479 | 0.00758571 | 0.0054804
7110-2 | 6979 | HATZEVA GREENHOUSES |  | 327.76 | 518992 | 225905 | -149.4 | 0 | A769 | 23190 | Ericsson | E2_2-220 | 40 | E2_2-220 | 33.5 |  | Integrated_Sym | 472 | EIN HATZAVA |  | 147.76 | 523143 | 223287 | -139.3 | 0 | F472 | 21990 | Ericsson | E1_2-220 | 36.2 | E1_2-220 | 31 |  | Integrated_Sym | RAU2X Ericsson | 23 | 23G/ 87 83 RAU2X | V | 4.91 | 1+1 | 70 | 14 | MMU2H/K at both sites | 50-19811 | MLT23_2X 35x2_128 S | MLT23_2X 35x2_128 S | 18 | 18 | 18 | 18 | -49.52 | -49 |  | 21.48 | 22 | 21.48 | 22 | T.N - no control | 0 | 0.00 | 0.00 | 0.00 | 0.00 |  |  |  |  | 27/03/2017 | Planned | Amit Tzur | 87967/87967 | ENG-CS MICROWAVE |  |  | TN20P;10003 | 0.10 | -0.10 | ACM impossible | -71 | -71 | 22 | 0.00093234 | 0.00061559 | 0.00658224 | 0.00458703 | 0.00096403 | 0.00064055 | 0.00692955 | 0.0048691
7111-4 | 1392 | MIFALI TAHMOSHET ZIHRON YAKOV |  | 120.42 | 719011 | 198240 | 124.1 |  | d092 | 23525 | Ericsson | E1_2-220 | 36.2 | E1_2-220 | 30 |  | Default_Feeder | 1736 | AMIKAM |  | 300.42 | 717348 | 201072 | 94.8 |  | 806A | 22325 | Ericsson | E1_2-220 | 36.2 | E1_2-220 | 30 |  | Default_Feeder | RAU2Xu Ericsson | 23 | 23G/ 88 84 RAU2Xu | V | 3.28 | 1+0 | 70 | 14 | MMU2H at both sites | 50-19811 | MLET23_2XU 35x2_128 S | MLET23_2XU 35x2_128 S | 18 | 18 | 18 | 18 | -40.82 | -40.39 | -41.6 | 30.18 | 30.55 | 30.18 | 30.55 | TN - no control | 0 | 0.00 | 0.00 | 0.00 | 0.00 |  |  |  |  | 13/05/2014 | Active | Amit Tzur | 68835/68835 | ENG-CS MICROWAVE | THE RAEL HIGHT AT SITE 1392 IS 19m THE RAEL HIGHT AT SITE 1736 IS 14m | TN20P ; 12112 | TN2P ; 12115 | -0.51 | 0.51 | 43Mb TO 72Mb | -71 | -71 | 56 | 0.00204528 | 0.00150613 | 0.01303765 | 0.00999047 | 0.00204683 | 0.00150743 | 0.01305624 | 0.01000608
7123-2 | 546 | JERUSALEM CROWN PLAZA HOTEL |  | 200.73 | 632477 | 219306 | 816.3 | 0 | E546 | 23475 | Ericsson | E2-220 | 40 | E2-220 | 77 | 74 | SH | 2056 | YAAR GILO JERUSALEM |  | 20.73 | 627674 | 217488 | 772.7 | 172.24.11.165 | 155C | 22275 | Ericsson | E2-220 | 40 | E2-220 | 16.7359008789063 |  | SH | RAU2X Ericsson | 23 | 23G/ 88 84 RAU2X | V | 5.14 | 1+0 | 150 | 28 | MMU2D at both sites | 50-19811 | MLT23_2X 75x2_128 S | MLT23_2X 75x2_128 S | 18 | 18 | 16 | 16 | -41.28 | -40.85 | -45.4 | 26.72 | 27.15 | 26.72 | 27.15 | TN - no control |  | 0.00 | 0.00 | 0.00 | 0.00 |  |  |  |  | 27/10/2014 | Active | Inna Slutsky | 68835/68835 | ENG-CS MICROWAVE | The real antenna hight at 2056 is 10m | TN20P ; 11550 ;TN20P ; 10927 | TN20P ; 10968 | -1.16 | 1.16 | LINK IS NOT AVILABLE ;MMU2D insted of MMU2H | -68 | -68 | 56 | 0.00812327 | 0.00618364 | 0.04328233 | 0.03413716 | 0.00812373 | 0.00618402 | 0.04328785 | 0.03414173
7126-5 | 6174 | A.A MIRRORS RISHON LETZION |  | 310.52 | 655021 | 178295 | 39.1 | 172.24.57.252 | 368D | 23250 | RFS | SUX1-220 | 34.6 | SUX1-220 | 46 | 14 | SH | 2325 | SONOL HAKOMEMIYUT BAT YAM |  | 130.52 | 656907 | 176088 | 19.3 | 172.24.201.250 | c409 | 22050 | RFS | SUX1-220 | 34.6 | SUX1-220 | 15 | 7 | SH | RAU2X Ericsson | 23 | 23G/ 87 83 RAU2X | H | 2.9 | 1+0 | 200 | 28 | MMU2H at both sites | 50-19811 | MLT23_2X 200_512T S | MLT23_2X 200_512T S | 17 | 17 | 17 | 17 | -45.35 | -44.86 | -46.1 | 14.62 | 14.94 | 14.62 | 14.94 | TN - no control | 0 | 0.00 | 0.00 | 0.00 | 0.00 |  |  |  |  | 09/12/2013 | Active | Baruch Zekaria | 68835/68835 | ENG-CS MICROWAVE |  | TN20P ; 11250 | TN20P ; 10692 | -1.01 | 1.01 | 159Mb TO 200Mb | -60 | -60 | 56 | 0.02037648 | 0.01566624 | 0.09633571 | 0.07664154 | 0.02039214 | 0.01567957 | 0.0965236 | 0.07680154
7129-1 | 4074 | GEVA BINYAMIN | yes | 232.32 | 639559 | 225452 | 624.6 | 0 | 355C | 19067.5 | Ericsson | E2-180 | 39.2 | E2-180 | 8 |  | SH_Sym | 7001 | CHEIL HAAVIR 37 P.ZEEV JERUSALEM |  | 52.32 | 637791 | 223163 | 713.6 | 0 | 059A | 18057.5 | Or | Printed 18GHz 8x8 | 24 | Printed 18GHz 8x8 | 12.5 | 11.5 | SMA | RAU2 Ericsson | 18 | 18G/ 16 12 RAU2 | V | 2.89 | 1+1/1+0 | 34 | 27.5 | MMU2C (T.N) at both sites | 50-19782 | MLET18_2 17x2_34+2 H | MLET18_2 17x2_34+2 H_R | 24 | 24 | 24 | 24 | -52.55 | -51.97 | -52 | 27.45 | 28.03 | 27.45 | 28.03 | TN - no control | 0 | 0.00 | 0.00 | 0.00 | 0.00 |  |  |  |  | 01/06/2010 | Active | Glenn Gleizer | 216/349 | MER | AT 7001 MITKAN GISHA (4dB) Only site 4074 is protected | TN20P ; 10436 | TN2P ; 10882 | 1.34 | -1.34 |  | -80 | -80 | 56 | 0.0006313 | 0.00041561 | 0.00468869 | 0.00325915 | 0.00063134 | 0.00041565 | 0.00468916 | 0.00325953
7129-2 | 4074 | GEVA BINYAMIN | yes | 232.32 | 639559 | 225452 | 624.6 | 0 | 355C | 19067.5 | Ericsson | E2-180 | 39.2 | E2-180 | 8 |  | SH_Sym | 7001 | CHEIL HAAVIR 37 P.ZEEV JERUSALEM |  | 52.32 | 637791 | 223163 | 713.6 | 0 | 059A | 18057.5 | Or | Printed 18GHz 8x8 | 24 | Printed 18GHz 8x8 | 12.5 | 11.5 | SMA | RAU2X Ericsson | 18 | 18G/ 16 12 RAU2X | V | 2.89 | 1+1/1+0 | 70 | 13.75 | MMU2H at both sites | 50-19782 | MLT18_2X 35x2_128 S | MLT18_2X 35x2_128 S_R | 18 | 18 | 18 | 18 | -56.55 | -55.97 |  | 14.45 | 15.03 | 14.45 | 15.03 | TN - no control | 0 | 0.00 | 0.00 | 0.00 | 0.00 |  |  |  |  | 12/03/2015 | Planned | Amit Tzur | 68834/73937 | ENG-CS MICROWAVE | AT 7001 MITKAN GISHA (4dB) Only site 4074 is protected | TN20P ; 10436 | TN2P ; 10882 | 1.34 | -1.34 | 43Mb TO 72Mb | -71 | -71 | 56 | 0.00501696 | 0.00344331 | 0.02845957 | 0.02051229 | 0.00501774 | 0.00344394 | 0.02846889 | 0.02051985
7132-1 | 4930 | SHALOM HOTEL |  | 31.48 | 630532 | 217745 | 800.3 | 0 | B990 | 23190 | RFS | SU1-220 | 34.9 | SU1-220 | 60.5 | 60 | SH | 6086 | PEDESTRIAN BRIDGE BEGIN ROAD |  | 211.47 | 631698 | 218459 | 751.7 | 0 | A953 | 21990 | RFS | LA05-220 | 28.8 | LA05-220 | 7 | 9 | SH | RAU2 Ericsson | 23 | 23G/ 48 46 RAU2 | V | 1.37 | 1+0 | 34 | 28 | MMU2C at both sites | 50-19811 | ML23E_2 17x2_34+2 HP | ML23E_2 17x2_34+2 HP | 23 | 23 | 19 | 19 | -41.8 | -41.32 | -49.9 | 35.18 | 35.09 | 35.18 | 35.09 | TN - no control | 0 | 0.00 | 0.00 | 0.00 | 0.00 |  |  |  |  | 25/07/2012 | Active | Glenn Gleizer | 79914/79916 | ENG-CELLSITE JERUSALEM&SOUTH | Only site 6086 is Protected at 6086 THE LINK IS STILL PROTECTED BY OUTDOOR UNITS | TN20P ; 10858 | TN2P ; 12204 | -3.58 | 3.58 |  | -77 | -77 | 56 | 0.0000417 | 0.0000252 | 0.00044128 | 0.0002841 | 0.0000417 | 0.0000252 | 0.00044128 | 0.00028411
7133-3 | 2879 | HABOSEL-HADERA |  | 17.03 | 704618 | 193988 | 14 | 172.22.182.193 | a072 | 23370 | Ericsson | E1_2-220 | 36.2 | E1_2-220 | 31 |  | Default_Feeder | 6158 | ORANGE PEALS 2 ROAD HADERA |  | 197.03 | 707050 | 194733 | 17.8 | 172.22.182.189 | 947C | 22170 | Ericsson | E1_2-220 | 36.2 | E1_2-220 | 41 |  | Default_Feeder | RAU2X Ericsson | 23 | 23G/ 88 84 RAU2X | V | 2.54 | 1+0 | 200 | 28 | MMU2H at both sites | 50-19811 | MLT23_2X 200_512T S | MLT23_2X 200_512T S | 17 | 17 | 15 | 15 | -41.32 | -40.86 | -44.2 | 18.67 | 19.13 | 18.67 | 19.13 | T.N - no control | 0 | 0.00 | 0.00 | 0.00 | 0.00 |  |  |  |  | 04/08/2014 | Active | Zoey Hatzor | 68835/68835 | ENG-CS MICROWAVE |  | TN2P ; 11737 | TN20P ; 11736 | 0.34 | -0.34 | 159Mb TO 200Mb | -60 | -60 | 56 | 0.00444237 | 0.00323346 | 0.02560174 | 0.0194203 | 0.00445946 | 0.00324738 | 0.02580467 | 0.01958735
7139-1 | 6988 | MOSHAV GANEY YOHANAN |  | 134.68 | 640662 | 185412 | 65.3 | 0 | a283 | 18792.5 | Or | Printed 18GHz 8x8 | 24 | Printed 18GHz 8x8 | 10 | 8.5 | SMA | 5211 | HULDA |  | 314.68 | 638641 | 187456 | 93.5 | 172.24.59.17 | B798 | 17782.5 | Ericsson | E2_2-180 | 39.2 | E2_2-180 | 17 |  | Default_Feeder | RAU2 Ericsson | 18 | RAU2 18G/ 15 11 | V | 2.87 | 1+0 | 34 | 27.5 | MMU2C at both sites | 50-19782 | MLET18_2 17x2_34+2 H | MLET18_2 17x2_34+2 H | 24 | 24 | 20 | 20 | -50.02 | -49.44 | -56.7 | 29.98 | 30.56 | 29.98 | 30.56 | TN - no control | 0 | 0.00 | 0.00 | 0.00 | 0.00 |  |  |  |  | 15/04/2011 | Active | Alex Zubrotzki | 349/216 | ENG-CELLSITE JERUSALEM&SOUTH | AT 6988 MITKAN GISHA (4dB) | TN2P ; 11621 | TN6P ; 11483 | 0.72 | -0.72 |  | -80 | -80 | 56 | 0.00040407 | 0.00025896 | 0.00318024 | 0.00215956 | 0.00040435 | 0.00025919 | 0.0031836 | 0.00216228
7139-2 | 6988 | MOSHAV GANEY YOHANAN |  | 134.68 | 640662 | 185412 | 65.3 | 0 | a283 | 18792.5 | Or | Printed 18GHz 8x8 | 24 | Printed 18GHz 8x8 | 10 | 8.5 | SMA | 5211 | HULDA |  | 314.68 | 638641 | 187456 | 93.5 | 172.24.59.17 | B798 | 17782.5 | Ericsson | E2_2-180 | 39.2 | E2_2-180 | 17 |  | Default_Feeder | RAU2X Ericsson | 18 | RAU2X 18G/ 15 11 | V | 2.87 | 1+0 | 43 | 13.75 | MMU2H/K at both sites | 50-19782 | MLT18_2X 043_16Tv1 S | MLT18_2X 043_16Tv1 S | 19 | 19 | 19 | 19 | -51.02 | -50.44 |  | 27.94 | 29.52 | 27.94 | 29.52 | TN - no control | 0 | 0.00 | 0.00 | 0.00 | 0.00 |  |  |  |  | 16/03/2017 | Planned | Amit Tzur | 87965/87966 | ENG-CS MICROWAVE | AT 6988 MITKAN GISHA (4dB) | TN2P ; 11621 | TN6P ; 11483 | 0.72 | -0.72 | 43Mb TO 72Mb-MUST | -80 | -80 | 56 | 0.00053038 | 0.00029925 | 0.00402934 | 0.00244903 | 0.00053082 | 0.00029954 | 0.00403469 | 0.00245249
7140-2 | 2759 | NAHALAL JUNCTION MAATZ POLE |  | 302.13 | 733989 | 219724 | 103.7 | 0 | a733 | 22525 | Ericsson | E2_2-220 | 40 | E2_2-220 | 32.5 |  | Integrated_Sym | 2229 | TIVON MIZBALA |  | 122.14 | 737346 | 214380 | 208.2 | 0 | B210 | 21325 | Ericsson | E2_2-220 | 40 | E2_2-220 | 23 |  | Default_Feeder | RAU2Xu Ericsson | 23 | RAU2Xu 23G/ 85 81 | V | 6.31 | 1+1/1+0 | 70 | 14 | MMU2H at both sites | 50-19811 | MLET23_2XU 35x2_128 S | MLET23_2XU 35x2_128 S_R | 18 | 18 | 18 | 18 | -43.87 | -43.08 | -45.4 | 27.08 | 27.91 | 27.08 | 27.91 | TN - no control | 0 | 0.00 | 0.00 | 0.00 | 0.00 |  |  |  |  | 03/12/2015 | Active | Amit Tzur | 68835/68835 | ENG-CS MICROWAVE | ONLY SITE 2759 IS PROTECTED at site 2229 there is a Partner mast at site 2759 there is a lighting lamp | TN2P ; 12167 | TN6P ; 12166 | 0.82 | -0.82 | 43Mb TO 72Mb | -71 | -71 | 56 | 0.00984883 | 0.00718236 | 0.05117874 | 0.03888634 | 0.00986024 | 0.007191 | 0.05131564 | 0.03899004
7147-2 | 7563 | KIBBUTZ BAHAN NEW |  | 333.43 | 695363 | 201499 | 49.5 | 0 | B451 | 23250 | RFS | SU1-220 | 34.9 | SU1-220 | 25 |  | SH | 976 | AHITOV 976 |  | 153.43 | 698671 | 199845 | 45.6 | 0 | B469 | 22050 | RFS | SU2-220 | 40.1 | SU2-220 | 36 |  | SH | RAU2X Ericsson | 23 | 23G/ 87 83 RAU2X | V | 3.7 | 1+0 | 200 | 28 | MMU2H at both sites | 50-19811 | MLT23_2X 200_512T S | MLT23_2X 200_512T S | 17 | 17 | 17 | 17 | -41.93 | -41.44 | -42.3 | 18.07 | 17.83 | 18.07 | 17.83 | TN - no control | 0 | 0.00 | 0.00 | 0.00 | 0.00 |  |  |  |  | 01/12/2013 | Active | Amit Tzur | 68835/68835 | ENG-CS MICROWAVE |  | TN20P ; 12020 | TN6P ; 11184 | 0.11 | -0.11 | 115Mb TO 200Mb | -60 | -60 | 56 | 0.01124882 | 0.00933259 | 0.05745237 | 0.04883676 | 0.01137609 | 0.00945508 | 0.0586164 | 0.04996264
7148-3 | 7563 | KIBBUTZ BAHAN NEW |  | 185.69 | 695363 | 201499 | 49.5 | 0 | F451 | 23250 | RFS | SU1-220 | 34.9 | SU1-220 | 30 |  | SH | 1481 | YAD HANA |  | 5.69 | 692182 | 201182 | 57.9 |  | 395a | 22050 | RFS | SU2-220 | 40.1 | SU2-220 | 26 |  | SH | RAU2X Ericsson | 23 | 23G/ 87 83 RAU2X | V | 3.2 | 1+0 | 200 | 28 | MMU2H at both sites | 50-19811 | MLT23_2X 200_512A S | MLT23_2X 200_512A S | 17 | 17 | 17 | 17 | -40.46 | -39.97 | -44.2 | 19.54 | 20.03 | 19.54 | 20.03 | TN - no control | 0 | 0.00 | 0.00 | 0.00 | 0.00 |  |  |  |  | 30/11/2014 | Active | Zoey Hatzor | 68835/68835 | ENG-CS MICROWAVE |  | TN20P ; 12020 | TN6P ; 11696 | 0.05 | -0.05 | 159Mb TO 200Mb | -60 | -60 | 56 | 0.00659226 | 0.0048544 | 0.03609151 | 0.02765556 | 0.00665106 | 0.00490109 | 0.03668604 | 0.0281421
7149-5 | 1620 | GIVAT HAIM |  | 121.31 | 700270 | 193433 | 20.6 | 172.22.197.125 | A334 | 19081.25 | Ericsson | E2_2-180 | 39.2 | E2_2-180 | 25 |  | Default_Feeder | 7563 | KIBBUTZ BAHAN NEW |  | 301.31 | 695363 | 201499 | 49.5 | 0 | A451 | 18071.25 | RFS | SU4-190 | 44.6 | SU4-190 | 40 |  | LNG | RAU2X Ericsson | 18 | 18G/ 16 12 RAU2X | V | 9.44 | 1+0 | 406 | 56 | MMU2H at both sites | 50-19782 | MLT18_2X 406_512A S | MLT18_2X 406_512A S | 17 | 17 | 16 | 16 | -40.45 | -39.62 | -50.7 | 14.62 | 18.33 | 14.62 | 18.33 | T.N - no control | 0 | 0.00 | 0.00 | 0.00 | 0.00 |  |  |  |  | 26/01/2017 | Active | Amit Tzur | 87966/87966 | ENG-CELLULAR TRAFFIC TEAM |  | TN20P ; 12038 | TN20P ; 12020 | 0.26 | -0.26 | 237Mb TO 406Mb-MUST | -58 | -58 | 56 | 0.04587883 | 0.02156455 | 0.19518551 | 0.10120432 | 0.04982633 | 0.02292614 | 0.21828729 | 0.11035521
7150-2 | 7563 | KIBBUTZ BAHAN NEW |  | 298.33 | 695363 | 201499 | 49.5 | 0 | 172.21.58.51 | 23190 | Ericsson | E1_2-220 | 36.2 | E1_2-220 | 34 |  | Default_Feeder | 4376 | MOSHAV AMATZ |  | 118.33 | 696727 | 198969 | 26.1 | 0 | 172.21.58.50 | 21990 | Ericsson | E1_2-220 | 36.2 | E1_2-220 | 13 |  | Default_Feeder | IP10 Ceragon | 23 | IP10 23H TH-TL | V | 2.87 | 1+0 | 42.2 | 14 |  |  | Cer23G_14MHz_18E1_16QAM_c | Cer23G_14MHz_18E1_16QAM_c | 21 | 21 | 17 | 17 | -40.81 | -40.32 | -42 | 39.19 | 39.68 | 39.19 | 39.68 |  | 0 | 0.00 | 0.00 | 0.00 | 0.00 |  |  |  |  | 09/04/2012 | Active | Zoey Hatzor | 63575/63575 | Bintech |  | TN20P ; 12020 |  | -0.92 | 0.92 |  | -80 | -80 | 56 | 0.00052292 | 0.00035964 | 0.00398003 | 0.00287374 | 0.00052299 | 0.00035969 | 0.00398085 | 0.00287441
7151-4 | 4476 | BAKA EL GARBIA |  | 189.23 | 702147 | 202602 | 35.9 | 0 | d319 | 19081.25 | Ericsson | E2-180 | 39.2 | E2-180 | 19 |  | SH | 7563 | KIBBUTZ BAHAN NEW |  | 9.23 | 695363 | 201499 | 49.5 | 0 | D451 | 18071.25 | Ericsson | E1-180 | 34.4 | E1-180 | 35 |  | SH | RAU2X Ericsson | 18 | 18G/ 16 12 RAU2X | V | 6.87 | 1+0 | 406 | 56 | MMU2H at both sites | 50-19782 | MLT18_2X 406_512A S | MLT18_2X 406_512A S | 17 | 17 | 17 | 17 | -46.75 | -46.02 | -45.7 | 9.48 | 11.66 | 9.48 | 11.66 | TN - no control | 0 | 0.00 | 0.00 | 0.00 | 0.00 |  |  |  |  | 26/01/2017 | Active | Amit Tzur | 87966/87966 | ENG-CS MICROWAVE |  | TN6P ; 12170 | TN20P ; 12020 | 0.24 | -0.24 | 237Mb TO 406Mb-MUST | -58 | -58 | 56 | 0.0767472 | 0.03901772 | 0.30538611 | 0.16952848 | 0.08127914 | 0.04135433 | 0.33143637 | 0.1841676
7152-3 | 6644 | THE DEAD SEA PLANTS - ELECTRIC POLE |  | 171.82 | 549963 | 234699 | -363.1 | 0 | a694 | 19067.5 | RFS | SU2-190 | 38.6 | SU2-190 | 373.907196044922 |  | LNG_Sym | 475 | NEOT HAKIKAR |  | 351.82 | 538421 | 236358 | -351 |  | E475 | 18057.5 | Ericsson | E2-180 | 39.2 | E2-180 | 363.137786865234 |  | Default_Feeder | RAU1 Ericsson | 18 | 18G/ 16 12 RAU1 | V | 11.66 | 1+1/1+0 | 34 | 27.5 | MMU2H at 0475; CN210 at 06644 |  | ML18E 17x2_34+2 HP | ML18E 17x2_34+2 HP_R | 24 | 24 | 24 | 24 | -44.06 | -43.15 | -54.5 | 32.94 | 33.85 | 32.94 | 33.85 | 105 | 0 | 0.00 | 0.00 | 0.00 | 0.00 |  |  |  |  | 12/08/2013 | Active | Michal Shmuleviz | 79912/79912 | ENG-CS MICROWAVE | At site 6644 ONLY THE OUTDOOR IS PROTECTED;The real antennas hights -at 6644 is 11.5m & at 0475 13m. | CN210;12401 | TN20P;12010 | 0.01 | -0.01 |  | -77 | -77 | 56 | 0.008155 | 0.00590619 | 0.04342937 | 0.03280062 | 0.00820849 | 0.00594521 | 0.04397697 | 0.03321678
7152-4 | 6644 | THE DEAD SEA PLANTS - ELECTRIC POLE |  | 171.82 | 549963 | 234699 | -363.1 | 0 | a694 | 19067.5 | RFS | SU2-190 | 38.6 | SU2-190 | 373.907196044922 |  | LNG_Sym | 475 | NEOT HAKIKAR |  | 351.82 | 538421 | 236358 | -351 |  | E475 | 18057.5 | Ericsson | E2-180 | 39.2 | E2-180 | 363.137786865234 |  | Default_Feeder | RAU2X Ericsson | 18 | 18G/ 16 12 RAU2X | V | 11.66 | 1+1/1+0 | 70 | 13.75 | MMU2H at 0475; CN210 at 06644 | 50-19782 | MLT18_2X 35x2_128 S | MLT18_2X 35x2_128 S_R | 18 | 18 | 18 | 18 | -50.06 | -49.15 |  | 20.94 | 21.85 | 20.94 | 21.85 | TN - no control | 0 | 0.00 | 0.00 | 0.00 | 0.00 |  |  |  |  | 15/10/2014 | Planned | Amit Tzur | 68834/68834 | ENG-CS MICROWAVE | At site 6644 ONLY THE OUTDOOR IS PROTECTED;The real antennas hights -at 6644 is 11.5m & at 0475 13m. | CN210;12401 | TN20P;12010 | 0.01 | -0.01 | 43Mb TO 72Mb | -71 | -71 | 56 | 0.02619993 | 0.01891626 | 0.11988529 | 0.09030077 | 0.02742653 | 0.01980129 | 0.12824168 | 0.09659148
7154-5 | 1073 | KIBUZ GVAT |  | 186.25 | 731267 | 220307 | 113.4 | 172.24.23.241 | E355 | 19081.25 | RFS | SUX2-190 | 38.5 | SUX2-190 | 12 | 13 | LNG | 1163 | HAYOGEV WATER TOWER |  | 6.24 | 724122 | 219525 | 100.9 | 172.24.23.225 | D063 | 18071.25 | RFS | SUX2-190 | 38.5 | SUX2-190 | 19 | 18 | LNG | RAU2X Ericsson | 18 | 18G/ 16 12 RAU2X | V | 7.19 | 1+0 | 406 | 56 | MMU2H at both sites | 50-19782 | MLT18_2X 406_512A S | MLT18_2X 406_512A S | 17 | 17 | 17 | 17 | -45.02 | -44.27 | -51.1 | 12.95 | 13.04 | 12.95 | 13.04 | TN - no control |  | 0.00 | 0.00 | 0.00 | 0.00 |  |  |  |  | 08/08/2016 | Active | Amit Tzur | 87966/87966 | ENG-CELLULAR TRAFFIC TEAM | shared antennas with 7845 | TN2P ; 11710 | TN20P ; 10181 | -0.04 | 0.04 | 189Mb TO 406Mb | -58 | -58 | 56 | 0.04037765 | 0.03216748 | 0.17465764 | 0.14331701 | 0.04601295 | 0.03721824 | 0.20614544 | 0.17194328
7154-6 | 1073 | KIBUZ GVAT |  | 186.25 | 731267 | 220307 | 113.4 | 172.24.23.241 |  | 83250 | Ericsson | ML80 0.6m HP _2 R1 | 50.8 | ML80 0.6m HP _2 R1 | 12 | 13 | Default_Feeder | 1163 | HAYOGEV WATER TOWER |  | 6.24 | 724122 | 219525 | 100.9 | 172.24.23.225 |  | 73250 | Ericsson | ML80 0.6m HP _2 R1 | 50.8 | ML80 0.6m HP _2 R1 | 19 | 18 | Default_Feeder |  | 80G_250_F_NEW |  | V | 7.19 | 1+0 | 762 | 125 |  | 50-20274 | E-BAnd 80G 125MHz | E-BAnd 80G 125MHz | 13 | 13 | 13 | 13 | -38.94 | -37.55 |  | 14.52 | 15.26 | 14.52 | 15.26 | TN - no control |  | 0.00 | 0.00 | 0.00 | 0.00 |  |  |  |  | 02/01/2016 | Feasibility | Glenn Gleizer |  | ENG-CS MICROWAVE |  | TN2P ; 11710 | TN20P ; 10181 | -0.04 | 0.04 |  | -53 | -53 | 56 | 0.68580245 | 0.57441946 | 2.05275926 | 1.759439 | 1.53746385 | 0.87510191 | 4.53119188 | 2.76128021
7155-2 | 149 | AZUR |  | 344.37 | 659801 | 180992 | 20.2 |  |  | 19370 | RFS | SUX2-190 | 38.5 | SUX2-190 | 25 | 17 | Default_Feeder | 562 | LONDON MINISTOR |  | 164.37 | 664729 | 179613 | 14.6 | 172.24.14.114 |  | 18360 | RFS | SUX2-190 | 38.5 | SUX2-190 | 73 | 70 | Default_Feeder | SDH CERAGON 18 D | 18 | SDH 18H TH-TL | V | 5.12 | 1+0 | 155 | 27.5 |  |  | CERAGON 18 E | CERAGON 18 D | 17 | 17 | 17 | 17 | -41.85 | -41.17 | -43.1 | 25.15 | 25.83 | 25.15 | 25.83 |  |  | 0.00 | 0.00 | 0.00 | 0.00 |  |  |  |  | 02/08/2015 | To dismantle | Glenn Gleizer | 50/50 | ENG-CS MICROWAVE | SHARED ANTENNAS WITH 7156 XPIC Configuration ; frq optimization | TN20P ; 10067 | TN20P;10349 | 0.48 | -0.48 |  | -67 | -67 | 56 | 0.00404349 | 0.00287105 | 0.02358974 | 0.01751216 | 0.00405635 | 0.00288125 | 0.02374408 | 0.01763467
7156-2 | 149 | AZUR |  | 344.37 | 659801 | 180992 | 20.2 |  |  | 19370 | RFS | SUX2-190 | 38.5 | SUX2-190 | 25 | 17 | Default_Feeder | 562 | LONDON MINISTOR |  | 164.37 | 664729 | 179613 | 14.6 | 172.24.14.114 |  | 18360 | RFS | SUX2-190 | 38.5 | SUX2-190 | 73 | 70 | Default_Feeder | SDH CERAGON 18 D | 18 | SDH 18H TH-TL | H | 5.12 | 1+0 | 155 | 27.5 |  |  | CERAGON 18 E | CERAGON 18 D | 17 | 17 | 17 | 17 | -41.85 | -41.17 | -44.1 | 25.15 | 25.83 | 25.15 | 25.83 |  |  | 0.00 | 0.00 | 0.00 | 0.00 |  |  |  |  | 02/08/2015 | To dismantle | Glenn Gleizer | 50/50 | ENG-CS MICROWAVE | SHARED ANTENNAS WITH 7155 XPIC Configuration ; frq optimization | TN20P ; 10067 | TN20P;10349 | 0.48 | -0.48 |  | -67 | -67 | 56 | 0.00750294 | 0.00537922 | 0.0403921 | 0.03023922 | 0.00751581 | 0.00538943 | 0.04054644 | 0.03036174
7158-2 | 304 | SHARONA |  | 198.74 | 735949 | 242967 | 241.8 | 0 | 03B1 | 18985.5 | Ericsson | E2-180 | 39.2 | E2-180 | 22 |  | Default_Feeder | 6830 | KIBBUTZ EN DOR - PARTNER MAST |  | 18.74 | 728596 | 240473 | 121.6 | 0 | a789 | 17975.5 | Ericsson | E2-180 | 39.2 | E2-180 | 32 |  | Default_Feeder | RAU2Xu Ericsson | 18 | RAU2Xu 18G/ 15 11 | V | 7.76 | 1+0 | 70 | 13.75 | MMU2H at both sites | 50-19782 | MLET18_2XU 35x2_128 S | MLET18_2XU 35x2_128 S | 18 | 18 | 18 | 18 | -40.46 | -39.71 | -45.1 | 30.48 | 31.27 | 30.48 | 31.27 | TN - no control | 0 | 0.00 | 0.00 | 0.00 | 0.00 |  |  |  |  | 20/11/2013 | Active | Glenn Gleizer | 68834/68834 | ENG-CS MICROWAVE | There is a Partner mast at site 6830 | TN6P ; 11932 |  | -0.80 | 0.80 | 43Mb TO 72Mb | -71 | -71 | 56 | 0.00494283 | 0.00352716 | 0.02809338 | 0.02094618 | 0.00494689 | 0.0035303 | 0.02814207 | 0.02098383
7158-3 | 304 | SHARONA |  | 198.74 | 735949 | 242967 | 241.8 | 0 | 03B1 | 18985.5 | Ericsson | E2-180 | 39.2 | E2-180 | 22 |  | Default_Feeder | 6830 | KIBBUTZ EN DOR - PARTNER MAST |  | 18.74 | 728596 | 240473 | 121.6 | 0 | a789 | 17975.5 | Ericsson | E2-180 | 39.2 | E2-180 | 32 |  | Default_Feeder | RAU2Xu Ericsson | 18 | RAU2Xu 18G/ 15 11 | V | 7.76 | 1+0 | 200 | 27.5 | MMU2H at both sites | 50-19782 | MLET18_2XU 200_512A S | MLET18_2XU 200_512A S | 17 | 17 | 17 | 17 | -41.46 | -40.71 |  | 17.53 | 18.29 | 17.53 | 18.29 | TN - no control | 0 | 0.00 | 0.00 | 0.00 | 0.00 |  |  |  |  | 10/07/2017 | Planned | Amit Tzur | 87966/87966 | ENG-CELLULAR TRAFFIC TEAM | There is a Partner mast at site 6830 | TN6P ; 11932 |  | -0.80 | 0.80 | 115Mb TO 200Mb-MUST | -59 | -59 | 56 | 0.02158899 | 0.01547089 | 0.10130411 | 0.07580941 | 0.02169066 | 0.01554712 | 0.10226153 | 0.07655464
7160-1 | 1431 | KIBBUTZ GAATON |  | 278.72 | 767882 | 220336 | 337.6 |  | a816 | 18792.5 | Ericsson | E1-180 | 34.4 | E1-180 | 21 |  | SH | 6850 | KABRI JUNCTION - SAAR |  | 98.72 | 769070 | 212593 | 35.9 | 172.22.203.193 | a799 | 17782.5 | Ericsson | E2-180 | 39.2 | E2-180 | 25 |  | SH | RAU2 Ericsson | 18 | RAU2 18G/ 15 11 | V | 7.83 | 1+0 | 32 | 27.5 | MMU2H at 116; CN210 at 6850 | 50-19782 | MLET18_2 16x2_34+2 H_c | MLET18_2 16x2_34+2 H_c | 24 | 24 | 24 | 24 | -40.78 | -40.04 | -48.5 | 39.22 | 39.75 | 39.22 | 39.75 | TN - no control | 0 | 0.00 | 0.00 | 0.00 | 0.00 |  |  |  |  | 16/07/2013 | Active | Glenn Gleizer | 197/198 | ENG-CS MICROWAVE |  |  | TN6P;11987 | -2.22 | 2.22 |  | -80 | -80 | 56 | 0.00224342 | 0.00160825 | 0.01412985 | 0.01057724 | 0.00224419 | 0.00160889 | 0.01413912 | 0.01058497
7161-2 | 851 | RAKEVET DAROM TLV |  | 359.48 | 661387 | 179959 | 16.4 | 172.24.51.129 | RD26 | 22725 | Ericsson | E1_2-220 | 36.2 | E1_2-220 | 31 |  | Default_Feeder | 269 | BEZEQCART BUILDING TEL AVIV |  | 179.48 | 662372 | 179950 | 15 | 172.24.198.209 | a565 | 21525 | RFS | LA05-220 | 28.8 | LA05-220 | 19.5 | 17 | SH | RAU2Xu Ericsson | 23 | 23G/ 86 82 RAU2Xu | V | 0.99 | 1+0 | 150 | 28 | MMU2H at both sites | 50-19811 | MLET23_2XU 75x2_128 S | MLET23_2XU 75x2_128 S | 18 | 18 | 10 | 10 | -45.54 | -45.03 | -47.3 | 22.46 | 22.97 | 22.46 | 22.97 | T.N - no control | 0 | 0.00 | 0.00 | 0.00 | 0.00 |  |  |  |  | 10/03/2014 | Active | Zoey Hatzor | 68833/68835 | ENG-CS MICROWAVE |  | TN20P;11086 | TN2P ; 10596 | -0.84 | 0.84 | 138Mb TO 150Mb | -68 | -68 | 56 | 0.0000778 | 0.0000429 | 0.00075819 | 0.00045229 | 0.0000779 | 0.000043 | 0.00075947 | 0.00045333
7167-1 | 1156 | FOREDIS |  | 162.73 | 723249 | 194405 | 7.9 |  | A492 | 18792.5 | Ericsson | E2-180 | 39.2 | E2-180 | 19 |  | SH | 7639 | YAIR 8 St. ZIHRON YAAKOV |  | 342.73 | 720524 | 195252 | 142.2 | 0 | 581A | 17782.5 | Or | Printed 18GHz 8x8 | 24 | Printed 18GHz 8x8 | 13 | 12 | SMA | RAU2X Ericsson | 18 | RAU2X 18G/ 15 11 | V | 2.85 | 1+0 | 70 | 13.75 | MMU2H at both sites | 50-19782 | MLT18_2X 35x2_128 S_13.75 | MLT18_2X 35x2_128 S_13.75 | 18 | 18 | 18 | 18 | -52.78 | -52.2 | -55.2 | 17.28 | 17.31 | 17.28 | 17.31 | TN - no control | 0 | 0.00 | 0.00 | 0.00 | 0.00 |  |  |  |  | 15/08/2012 | Active | Glenn Gleizer | 68834/73937 | Bintech | AT 7639 MITKAN GISHA (4dB) | TN6P ; 12324 | TN2P | 2.49 | -2.49 | 21Mb TO 72Mb | -71 | -71 | 56 | 0.00265732 | 0.00199288 | 0.01637236 | 0.01274657 | 0.00266177 | 0.00199698 | 0.01642573 | 0.01279581
7172-1 | 6996 | CENT MARK 11 JERUSALEM |  | 25.82 | 631535 | 221941 | 755.1 | 0 | 814A | 18985.5 | Or | Printed 18GHz 8x8 | 24 | Printed 18GHz 8x8 | 11.5 | 10.5 | SMA | 116 | HADASA HAR HATZOFIM |  | 205.82 | 633811 | 223042 | 807.7 | 172.24.29.253 | 1G16 | 17975.5 | Ericsson | E2_2-180 | 39.2 | E2_2-180 | 21.5 | 23 | Default_Feeder | RAU2 Ericsson | 18 | RAU2 18G/ 15 11 | H | 2.53 | 1+0 | 34 | 27.5 | MMU2C at both sites | 50-19782 | MLET18_2 17x2_34+2 H | MLET18_2 17x2_34+2 H | 24 | 24 | 19 | 19 | -49.97 | -49.4 | -49.5 | 30.03 | 30.6 | 30.03 | 30.6 | TN - no control | 0 | 0.00 | 0.00 | 0.00 | 0.00 |  |  |  |  | 27/07/2010 | Active | Pavel Sidorov | 349/216 | MER | AT 6996 MITKAN GISHA (4dB) | TN2P ; 10880 | TN2P ; 11689 | 1.43 | -1.43 |  | -80 | -80 | 56 | 0.00064278 | 0.00041912 | 0.0047628 | 0.00328308 | 0.0006428 | 0.00041913 | 0.00476296 | 0.00328321
7180-3 | 2134 | MACHZEVAT KINERET |  | 3.10 | 740882 | 250873 | 239.1 | 172.22.195.253 | G051 | 38640 | Andrew | VHLPX1-38 | 40.1 | VHLPX1-38 | 30 |  | SH_Sym | 19251 | TVERIA SERVICE CENTER |  | 183.10 | 743337 | 251006 | -190.1 | p051 | T051 | 37380 | Andrew | VHLPX1-38 | 40.1 | VHLPX1-38 | 21.5 | 20.5 | SH_Sym | RAU2X Ericsson | 38 | RAU2X 38G/ 16 12 | V | 2.46 | 1+1 | 72 | 14 | MMU2H at both sites | 50-08953 | MLT38_2X 072_128T S | MLT38_2X 072_128T S | 17 | 17 | 17 | 17 | -47.98 | -47.66 | -48.5 | 21.02 | 21.34 | 21.02 | 21.34 | TN - no control | 0 | 0.00 | 0.00 | 0.00 | 0.00 |  |  |  |  | 08/05/2016 | Active | Michal Kappel | no ref/no ref | ENG-CS MICROWAVE | shared antennas with 7489 At 19251 There Is a Cover (4dB) | TN20P ; 10198 |  | -10.18 | 10.18 | 43Mb TO 72Mb-MUST | -69 | -69 | 56 | 0.01824272 | 0.01598068 | 0.08749694 | 0.0779781 | 0.01824326 | 0.01598113 | 0.08750342 | 0.07798359
7181-2 | 1737 | BNEY DROR JUNCTION (NEW) |  | 194.07 | 684511 | 189993 | 24.3 | 172.24.52.125 | A654 | 18985.5 | RFS | SU1-190 | 33.3 | SU1-190 | 45 |  | SH | 1032 | BNEY TZION |  | 14.07 | 680748 | 189050 | 20.9 | 172.24.52.121 | 0B99 | 17975.5 | RFS | SU1-190 | 33.3 | SU1-190 | 43 |  | SH | RAU2Xu Ericsson | 18 | RAU2Xu 18G/ 15 11 | V | 3.88 | 1+0 | 150 | 27.5 | MMU2H at both sites | 50-19782 | MLET18_2XU 75x2_128 S_27.5 | MLET18_2XU 75x2_128 S_27.5 | 18 | 18 | 18 | 18 | -47.27 | -46.65 | -46.7 | 20.69 | 21.28 | 20.69 | 21.28 | T.N - no control | 0 | 0.00 | 0.00 | 0.00 | 0.00 |  |  |  |  | 17/07/2014 | Active | Glenn Gleizer | 68834/68834 | ENG-CS MICROWAVE |  | TN2P ; 11114 | TN20P ; 11113 | -0.03 | 0.03 | 159Mb TO 200Mb | -68 | -68 | 56 | 0.00347246 | 0.00242761 | 0.0206633 | 0.01513391 | 0.00354423 | 0.00248403 | 0.02137046 | 0.01570744
7183-4 | 7007 | NITZANA CROSSING POINT |  | 79.09 | 533782 | 141819 | 220.5 | 0 | a934 | 22525 | Ericsson | E2_2-220 | 40 | E2_2-220 | 42.5 |  | Integrated_Sym | 798 | NITZANA |  | 259.09 | 534841 | 147314 | 240 | 172.23.241.114 | 137B | 21325 | Ericsson | E2_2-220 | 40 | E2_2-220 | 39 |  | Default_Feeder | RAU2X Ericsson | 23 | RAU2X 23G/ 85 81 | V | 5.6 | 1+1/1+0 | 200 | 28 | MMU2H at both sites | 50-19811 | MLT23_2X 200_512A S | MLT23_2X 200_512A S_R | 17 | 17 | 17 | 17 | -43.56 | -42.81 | -44.8 | 16.44 | 17.19 | 16.44 | 17.19 | T.N - no control | 0 | 0.00 | 0.00 | 0.00 | 0.00 |  |  |  |  | 24/08/2016 | Active | Amit Tzur | 87966/87966 | ENG-CELLULAR TRAFFIC TEAM | Only site 7007 is protected | TN2P ; 11772 | TN6P ; 11771 | 0.15 | -0.15 | 159Mb TO 200Mb-MUST | -60 | -60 | 22 | 0.00271531 | 0.00175071 | 0.01668273 | 0.01138783 | 0.0028154 | 0.00182471 | 0.01762723 | 0.01211408
7184-3 | 7420 | KIBUTZ MAANIT ROAD 6 |  | 264.28 | 707290 | 203584 | 88.4 | 172.22.182.225 | a893 | 23525 | Ericsson | E1-220 | 36.2 | E1-220 | 32.8 |  | Default_Feeder | 1295 | BREICAT MAIM PARDES HANNA |  | 84.28 | 706739 | 198085 | 40.5 | 172.22.182.241 | 0A01 | 22325 | Ericsson | E2-220 | 40 | E2-220 | 23 |  | Default_Feeder | RAU2X Ericsson | 23 | 23G/ 88 84 RAU2X | V | 5.53 | 1+0 | 70 | 14 | MMU2H at both sites | 50-19811 | MLT23_2X 35x2_128 S | MLT23_2X 35x2_128 S | 18 | 18 | 18 | 18 | -42.25 | -41.84 | -44.2 | 26.05 | 29.16 | 26.05 | 29.16 | T.N- no control | 0 | 0.00 | 0.00 | 0.00 | 0.00 |  |  |  |  | 19/10/2014 | Active | Amit Tzur | 68835/68835 | ENG-CS MICROWAVE | AT 7420 OGANIM BEYAROK MAST | TN2P ; 11832 | TN20P ; 11473 | -0.66 | 0.66 | 43Mb TO 72Mb | -71 | -71 | 56 | 0.0101591 | 0.00595088 | 0.05257858 | 0.03301648 | 0.0101772 | 0.00595885 | 0.05279195 | 0.03311203
7186-1 | 546 | JERUSALEM CROWN PLAZA HOTEL |  | 240.37 | 632477 | 219306 | 816.3 | 0 | N546 | 18985.5 | Ericsson | E1-180 | 34.4 | E1-180 | 78 | 74 | LNG_Sym | 1445 | RAYCH HOTEL |  | 60.38 | 631835 | 218177 | 760.5 | 172.24.11.201 | 091a | 17975.5 | Ericsson | E1-180 | 34.4 | E1-180 | 14 | 13 | Default_Feeder | RAU1 Ericsson | 18 | RAU1 18G/ 15 11 | H | 1.3 | 1+1/1+0 | 34 | 27.5 | MMU2C (T.N) at both sites |  | ML18E 17x2_34+2 HP | ML18E 17x2_34+2 HP_R | 24 | 24 | 14 | 14 | -42.59 | -42.07 | -47.3 | 34.41 | 34.93 | 34.41 | 34.93 | T.N- no control |  | 0.00 | 0.00 | 0.00 | 0.00 |  |  |  |  | 20/06/2010 | Active | Moran David | 20/20 | MLM | ANTENNA AT 1445 INSIDE A.C (4dB) | TN20P ; 11550 ;TN20P ; 10927 | TN2P ; 10973 | -5.67 | 5.67 |  | -77 | -77 | 56 | 0.0000183 | 0.00000746 | 0.00021501 | 0.0000895 | 0.0000183 | 0.00000746 | 0.00021501 | 0.0000895
7186-2 | 546 | JERUSALEM CROWN PLAZA HOTEL |  | 240.37 | 632477 | 219306 | 816.3 | 0 | N546 | 18985.5 | Ericsson | E1-180 | 34.4 | E1-180 | 78 | 74 | Integrated_Sym | 1445 | RAYCH HOTEL |  | 60.38 | 631835 | 218177 | 760.5 | 172.24.11.201 | 091a | 17975.5 | Ericsson | E1-180 | 34.4 | E1-180 | 14 | 13 | Default_Feeder | RAU2Xu Ericsson | 18 | RAU2Xu 18G/ 15 11 | H | 1.3 | 1+1/1+0 | 150 | 27.5 | MMU2H at both sites | 50-19782 | MLET18_2XU 75x2_128 S_27.5 | MLET18_2XU 75x2_128 S_27.5 | 18 | 18 | 18 | 18 | -41.99 | -41.47 |  | 25.53 | 26.53 | 25.53 | 26.53 | T.N- no control |  | 0.00 | 0.00 | 0.00 | 0.00 |  |  |  |  | 01/12/2015 | Planned | Amit Tzur/Inna Slutsky | 78809/78809 | ENG-CS MICROWAVE | ANTENNA AT 1445 INSIDE A.C (4dB);Only site 0546 is protected | TN20P ; 11550 ;TN20P ; 10927 | TN2P ; 10973 | -5.67 | 5.67 | 138Mb TO 150Mb | -68 | -68 | 56 | 0.00010443 | 0.0000522 | 0.00097998 | 0.00053603 | 0.00010443 | 0.0000522 | 0.00097999 | 0.00053604
7187-3 | 0080 | LATRUN | yes | 131.78 | 637790 | 198906 | 258.5 | 172.22.217.221 | 2F30 | 19232.5 | RFS | SU4-190 | 44.6 | SU4-190 | 19 |  | LNG | 5390 | RAMOT SHAPIRA |  | 311.78 | 633810 | 203360 | 557.6 | 172.22.217.177 | a964 | 18222.5 | Or | Printed 18GHz 8x8 | 24 | Printed 18GHz 8x8 | 8 | 7 | SMA | RAU2X Ericsson | 18 | 18G/ 16 12 RAU2X | V | 5.97 | 1+0 | 70 | 13.75 | MMU2H at both sites | 50-19782 | MLT18_2X 35x2_128 S_13.75 | MLT18_2X 35x2_128 S_13.75 | 18 | 18 | 18 | 18 | -55.11 | -54.4 | -55.1 | 15.89 | 16.6 | 15.89 | 16.6 | T.N- no control | 0 | 0.00 | 0.00 | 0.00 | 0.00 |  |  |  |  | 17/07/2014 | Active | Glenn Gleizer | 68834/73939 | ENG-CS MICROWAVE | AT SITE 5390 MITKAN GISHA(4dB) | TN20P;12509 | CN210;12510 | 2.66 | -2.66 | 43Mb TO 72Mb | -71 | -71 | 56 | 0.01851914 | 0.01321616 | 0.08864922 | 0.06610076 | 0.0185299 | 0.01322464 | 0.08877834 | 0.06620259
7191-3 | 1302 | GANEY BARNEA |  | 193.78 | 621791 | 161140 | 28 | 172.24.13.65 | C133 | 19232.5 | Ericsson | E1_2-180 | 34.4 | E1_2-180 | 35 |  | Default_Feeder | 2112 | KUPAT HULIM MEUHEDET NEVE DKALIM ASHKELON |  | 13.78 | 620409 | 160801 | 32.9 | 0 | a785 | 18222.5 | Or | Printed 18GHz 8x8 | 24 | Printed 18GHz 8x8 | 20.5 | 19.5 | SMA | RAU2 Ericsson | 18 | 18G/ 16 12 RAU2 | V | 1.42 | 1+0 | 34 | 27.5 | MMU2C at both sites | 50-19782 | MLET18_2 17x2_34+2 H | MLET18_2 17x2_34+2 H | 24 | 24 | 24 | 24 | -44.75 | -44.23 | -46.4 | 35.22 | 35.21 | 35.22 | 35.21 | TN - no control | 0 | 0.00 | 0.00 | 0.00 | 0.00 |  |  |  |  | 10/10/2016 | Active | Alex Zubrotzki | 217/349 | MER | AT 2112 MITKAN GISHA (4dB) at site 1302 a Partner mast | TN20P ; 11103 | TN2P ; 11104 | -0.46 | 0.46 |  | -80 | -80 | 56 | 0.00000581 | 0.00000175 | 0.0000697 | 0.000021 | 0.00000583 | 0.00000177 | 0.00007 | 0.0000212
7197-4 | 0092 | MEZONOT MIGDAL HOLTZ |  | 68.92 | 662240 | 179743 | 13.3 | 172.24.191.89 | C092 | 23370 | Ericsson | E1_2-220 | 36.2 | E1_2-220 | 18 | 15.5 | Default_Feeder | 136 | YAD ELIYAHU BEIT GIL HAZAHAV |  | 248.92 | 662869 | 181375 | 36.3 | 172.24.191.130 | 1H36 | 22170 | Ericsson | E1_2-220 | 36.2 | E1_2-220 | 57 | 55 | SH | RAU2X Ericsson | 23 | 23G/ 88 84 RAU2X | H | 1.75 | 1+0 | 200 | 28 | MMU2H at both sites | 50-19811 | MLT23_2X 200_512A S | MLT23_2X 200_512A S | 17 | 17 | 9 | 9 | -44.62 | -44.16 | -52.9 | 15.34 | 15.83 | 15.34 | 15.83 | T.N- no control | 0 | 0.00 | 0.00 | 0.00 | 0.00 |  |  |  |  | 02/02/2017 | Active | Moran David | 87967/87967 | ENG-CELLULAR TRAFFIC TEAM |  | TN6P ; 10299 | TN20P;10109 TN20P;10412 | 2.06 | -2.06 | 138Mb TO 200Mb-MUST | -60 | -60 | 56 | 0.00569531 | 0.00410174 | 0.03177934 | 0.02388508 | 0.00569676 | 0.00410292 | 0.03179679 | 0.02389935
7200-3 | 546 | JERUSALEM CROWN PLAZA HOTEL |  | 149.71 | 632477 | 219306 | 816.3 | 0 | P546 | 22845 | Ericsson | EX1_2-220 | 36.2 | EX1_2-220 | 77 | 74 | LNG_Sym | 2934 | MOSHAVA GERMANIT |  | 329.72 | 629956 | 220778 | 737.9 | 172.24.11.209 | C562 | 21645 | RFS | SUX1-220 | 34.6 | SUX1-220 | 24 | 20 | LNG_Sym | RAU2Xu Ericsson | 23 | 23G/ 86 82 RAU2Xu | V | 2.92 | 1+1 | 150 | 28 | MMU2D at both sites | 50-19811 | MLET23_2XU 75x2_128 S | MLET23_2XU 75x2_128 S | 18 | 18 | 18 | 18 | -50.86 | -50.3 | -49.5 | 17.14 | 17.7 | 17.14 | 17.7 | TN - no control |  | 0.00 | 0.00 | 0.00 | 0.00 |  |  |  |  | 01/01/2012 | Active | Yaniv Karni | no ref/no ref | MLM |  | TN20P ; 11550 ;TN20P ; 10927 | TN20P ; 10977 | -2.61 | 2.61 |  | -68 | -68 | 56 | 0.00712792 | 0.0051241 | 0.0386298 | 0.0289876 | 0.00712824 | 0.00512436 | 0.03863365 | 0.02899069
7201-3 | 113 | HAHOTZVIM MOUNTAIN JERUSALEM |  | 205.26 | 634190 | 220147 | 733.3 | 172.24.28.249 | a113 | 38612 | Ericsson | E0.2m_2-380 | 36.6 | E0.2m_2-380 | 18 | 15 | Default_Feeder | 4070 | RAV SHEFA JERUSALEM |  | 25.26 | 633552 | 219846 | 809.3 | 0 | a908 | 37352 | RFS | LA05-380 | 32.4 | LA05-380 | 14 | 15 | SH_Sym | RAU2X Ericsson | 38 | RAU2X 38G/ 16 12 | V | 0.71 | 1+0/1+1 | 72 | 14 | MMU2H at both sites | 50-08953 | MLET38_2X 35x2_128S S_R | MLET38_2X 35x2_128S S | 17 | 17 | 12 | 12 | -44.6 | -44.3 | -44.1 | 24.38 | 23.71 | 24.38 | 23.71 | TN - no control | 0 | 0.00 | 0.00 | 0.00 | 0.00 |  |  |  |  | 09/04/2013 | Active | Glenn Gleizer | PATUR/PATUR | ENG-CS MICROWAVE |  | TN20P ; 10742 | TN6P ;10744 | 5.26 | -5.26 | 41Mb TO 72Mb | -69 | -69 | 56 | 0.0003263 | 0.0003147 | 0.00264052 | 0.00255866 | 0.0003263 | 0.0003147 | 0.00264053 | 0.00255868
7202-3 | 4930 | SHALOM HOTEL |  | 93.89 | 630532 | 217745 | 800.3 | 0 | 9B90 | 22725 | RFS | LA05-220 | 28.8 | LA05-220 | 61 | 60 | SH | 1315 | NIYOT JUNCTION LIGHTNING POLE |  | 273.89 | 630427 | 219289 | 719 | 172.24.27.213 | a996 | 21525 | Ericsson | E1_2-220 | 36.2 | E1_2-220 | 13 |  | Default_Feeder | RAU2Xu Ericsson | 23 | 23G/ 86 82 RAU2Xu | V | 1.55 | 1+0 | 200 | 28 | MMU2H at both sites | 50-19811 | MLET23_2XU 200_512A S | MLET23_2XU 200_512A S | 17 | 17 | 15 | 15 | -44.66 | -44.13 | -44.5 | 14.34 | 14.87 | 14.34 | 14.87 | T.N - no control | 0 | 0.00 | 0.00 | 0.00 | 0.00 |  |  |  |  | 08/11/2015 | Active | Amit Tzur | 68833/68835 | ENG-CS MICROWAVE | At site 1315 a pelephone mast | TN20P ; 10858 | TN2P ; 10868 | -4.29 | 4.29 | 159Mb TO 200Mb | -59 | -59 | 56 | 0.00229713 | 0.00155422 | 0.0144237 | 0.01026742 | 0.00229718 | 0.00155426 | 0.01442427 | 0.01026788
7205-3 | 631 | ROVA Z ASHDOD |  | 208.37 | 633595 | 168071 | 18.1 | 172.24.13.105 | 2a77 | 18985.5 | Ericsson | E1_2-180 | 34.4 | E1_2-180 | 20 | 16.8 | Default_Feeder | 6475 | HAKALANIT St.1 ASHDOD |  | 28.37 | 632436 | 167445 | 24.3 | 0 | A668 | 17975.5 | Or | Printed 18GHz 8x8 | 24 | Printed 18GHz 8x8 | 49 | 48 | SMA | RAU2X Ericsson | 18 | RAU2X 18G/ 15 11 | H | 1.32 | 1+0 | 200 | 27.5 | MMU2H at both sites | 50-19782 | MLT18_2X 200_512A S | MLT18_2X 200_512A S | 17 | 17 | 17 | 17 | -50.94 | -50.42 | -53.1 | 8.92 | 9.57 | 8.92 | 9.57 | T.N - no control |  | 0.00 | 0.00 | 0.00 | 0.00 |  |  |  |  | 17/07/2014 | Active | Zoey Hatzor | 68834/73937 | ENG-CS MICROWAVE | AT 6475 MITKAN GISHA (4dB) | TN2P ; 11669 | TN2P ; 11131 | 1.52 | -1.52 | 159Mb TO 200Mb | -60 | -60 | 56 | 0.00496956 | 0.00305691 | 0.02822549 | 0.01849441 | 0.00497143 | 0.0030584 | 0.02824788 | 0.01851229
7206-4 | 6356 | LAMPPOST ASIREY ZION St. HOD HASHARON |  | 110.72 | 675055 | 191589 | 52 | 0 | a955 | 19095 | RFS | SU1-190 | 33.3 | SU1-190 | 32 |  | SH | 2932 | MOSHAV ELISHAMA |  | 290.72 | 674367 | 193408 | 27.1 | 172.24.53.251 | 178c | 18085 | Ericsson | E1-180 | 34.4 | E1-180 | 25 | 0 | SH | RAU2X Ericsson | 18 | 18G/ 16 12 RAU2X | H | 1.94 | 1+0 | 200 | 27.5 | MMU2H at both sites | 50-19782 | MLT18_2X 200_512A S | MLT18_2X 200_512A S | 17 | 17 | 12 | 12 | -44.99 | -44.44 | -52.1 | 13.66 | 14.22 | 13.66 | 14.22 | TN - no control | 0 | 0.00 | 0.00 | 0.00 | 0.00 |  |  |  |  | 17/04/2014 | Active | Inna Slutsky | 68834/68834 | ENG-CS MICROWAVE |  | TN2P ; 11079 | TN20P ; 11047 | -1.06 | 1.06 | 159Mb TO 200Mb | -60 | -60 | 56 | 0.00411983 | 0.00276224 | 0.0239767 | 0.01693333 | 0.00412392 | 0.00276558 | 0.02402578 | 0.01697342
7206-5 | 6356 | LAMPPOST ASIREY ZION St. HOD HASHARON |  | 110.72 | 675055 | 191589 | 52 | 0 | a955 | 39256 | Ericsson | E1_2-380 | 40 | E1_2-380 | 32 |  | Default_Feeder | 2932 | MOSHAV ELISHAMA |  | 290.72 | 674367 | 193408 | 27.1 | 172.24.53.251 | 178c | 37996 | Ericsson | E1-180 | 34.4 | E1-180 | 25 | 0 | Default_Feeder | RAU2X Ericsson | 38 | 38G/ 18 14 RAU2X | V | 1.94 | 1+0 | 200 | 28 | MMU2H at both sites | 50-08953 | MLT38_2X 200_512A S | MLT38_2X 200_512A S | 16 | 16 | 14 | 14 | -42.07 | -41.76 |  | 15.88 | 16.24 | 15.88 | 16.24 | TN - no control | 0 | 0.00 | 0.00 | 0.00 | 0.00 |  |  |  |  | 29/06/2016 | Planned | Glenn Gleizer | PATUR/PATUR | ENG-CS MICROWAVE |  | TN2P ; 11079 | TN20P ; 11047 | -1.06 | 1.06 | 115Mb TO 200Mb-MUST | -58 | -58 | 56 | 0.02301235 | 0.01988952 | 0.10709047 | 0.09432959 | 0.02302318 | 0.01989861 | 0.10722054 | 0.09443872
7207-3 | 1561 | MEIRON MOUNTAIN PARTNER MAST |  | 109.95 | 766609 | 241413 | 675.9 | 172.22.206.17 | a494 | 18985.5 | Ericsson | E2-180 | 39.2 | E2-180 | 34 |  | Default_Feeder | 2170 | BREICHAT MAIM TZFAT |  | 289.95 | 764196 | 248062 | 867.1 | 172.24.17.181 | f098 | 17975.5 | Ericsson | E1-180 | 34.4 | E1-180 | 35 |  | Default_Feeder | RAU2X Ericsson | 18 | RAU2X 18G/ 15 11 | V | 7.07 | 1+0 | 179 | 28 | MMU2H at 2170 ; CN210 at 1561 | 50-19782 | MLT18_2X 180_256A S | MLT18_2X 180_256A S | 17 | 17 | 17 | 17 | -45.35 | -44.62 | -45.1 | 17.65 | 18.33 | 17.65 | 18.33 | TN - no control | 0 | 0.00 | 0.00 | 0.00 | 0.00 |  |  |  |  | 30/05/2016 | Active | Amit Tzur | 87966/87966 | ENG-CELLULAR TRAFFIC TEAM |  | CN210;10294 | TN20P ; 10218 | 1.57 | -1.57 | 91Mb TO 171Mb-MUST | -63 | -63 | 56 | 0.01815505 | 0.0131014 | 0.08713097 | 0.06560111 | 0.01816659 | 0.01311056 | 0.08726951 | 0.06571104
7209-5 | 272 | TSOMET BEIT HAPELED |  | 9.15 | 658809 | 180721 | 29.7 | 172.24.191.105 | A272 | 23190 | Ericsson | E1_2-220 | 36.2 | E1_2-220 | 16 | 15 | SH | 136 | YAD ELIYAHU BEIT GIL HAZAHAV |  | 189.15 | 662869 | 181375 | 36.3 | 172.24.191.130 | GZ11 | 21990 | Ericsson | E1_2-220 | 36.2 | E1_2-220 | 56 | 55 | SH | RAU2X Ericsson | 23 | 23G/ 87 83 RAU2X | V | 4.11 | 1+0 | 200 | 28 | MMU2H at both sites | 50-19811 | MLT23_2X 200_512A S | MLT23_2X 200_512A S | 17 | 17 | 15 | 15 | -47.52 | -47.01 | -49.5 | 12.03 | 12.36 | 12.03 | 12.36 | T.N - no control | 0 | 0.00 | 0.00 | 0.00 | 0.00 |  |  |  |  | 01/03/2017 | Active | Glenn Gleizer | 87967/87967 | ENG-CELLULAR TRAFFIC TEAM |  | TN2P ; 10313 | TN20P;10109 TN20P;10412 | 0.65 | -0.65 | 115Mb TO 200Mb-MUST | -60 | -60 | 56 | 0.03794693 | 0.02913785 | 0.16547352 | 0.13149913 | 0.03812118 | 0.02928209 | 0.16700344 | 0.13279708
7211-3 | 1123 | SOKOLOV St.67 RAMAT HASHARON |  | 245.80 | 672491 | 184867 | 65.4 | 172.24.52.89 | a093 | 22725 | Or | Printed 23GHz 8x8 | 24 | Printed 23GHz 8x8 | 22 | 20 | SMA | 701 | HAKFAR HAYAROK GLILOT |  | 65.80 | 671507 | 182677 | 25.8 | 172.22.193.251 | A384 | 21525 | Ericsson | E2_2-220 | 40 | E2_2-220 | 41 |  | Default_Feeder | RAU2X Ericsson | 23 | 23G/ 86 82 RAU2X | V | 2.4 | 1+0 | 95 | 14 | MMU3A at both sites | 50-19811 | MLT23_2X 095_512Av1 S | MLT23_2X 095_512Av1 S | 17 | 17 | 17 | 17 | -52.75 | -52.18 | -52.7 | 8.58 | 11.48 | 8.58 | 11.48 | T.N - no control | 0 | 0.00 | 0.00 | 0.00 | 0.00 |  |  |  |  | 06/03/2017 | Active | Glenn Gleizer | 87968/87967 | ENG-CS MICROWAVE | AT 1123 MITKAN GISHA (4dB) | TN2P ; 10949 | TN20P ; 11534 | -0.45 | 0.45 | 44Mb TO 97Mb-MUST | -64 | -64 | 56 | 0.02718383 | 0.01043771 | 0.12379272 | 0.05383088 | 0.02726812 | 0.01047304 | 0.12460608 | 0.05421255
7214-2 | 153 | MIGDALEY HAYAM HATICHON |  | 178.08 | 659602 | 175763 | 15.8 | 172.22.181.1 | H153 | 19095 | Ericsson | E1_2-180 | 34.4 | E1_2-180 | 52 | 44 | Default_Feeder | 4627 | 12th JABOTINKI St. BAT YAM |  | 358.08 | 658735 | 175792 | 8.5 | 0 | A579 | 18085 | Or | Printed 18GHz 8x8 | 24 | Printed 18GHz 8x8 | 32 | 31 | SMA | RAU2X Ericsson | 18 | 18G/ 16 12 RAU2X | V | 0.87 | 1+0 | 200 | 27.5 | MMU2H at both sites | 50-19782 | MLT18_2X 200_512A S | MLT18_2X 200_512A S | 17 | 17 | 17 | 17 | -47.31 | -46.8 | -48.1 | 12.01 | 9.44 | 12.01 | 9.44 | T.N- no control | 0 | 0.00 | 0.00 | 0.00 | 0.00 |  |  |  |  | 04/09/2014 | Active | Zoey Hatzor | 68834/73937 | ENG-CS MICROWAVE | AT 4627 MITKAN GISHA (4dB) | TN20P ; 11414 | TN2P ; 11415 | -1.65 | 1.65 | 159Mb TO 200Mb | -60 | -60 | 56 | 0.00022859 | 0.00042641 | 0.00193744 | 0.00333267 | 0.00022886 | 0.00042686 | 0.00194069 | 0.00333814
7215-3 | 135 | ATEOMIM RAMAT GAN |  | 31.91 | 665695 | 181919 | 36.7 | 172.24.22.114 | D135 | 23250 | RFS | SU1-220 | 34.9 | SU1-220 | 59 | 55 | SH | 909 | BEIT HATZANHAN RAMAT GAN |  | 211.91 | 667158 | 182830 | 6 | 172.21.18.178 | 311A | 22050 | Ericsson | E1_2-220 | 36.2 | E1_2-220 | 18 | 15 | SH | RAU2X Ericsson | 23 | 23G/ 87 83 RAU2X | V | 1.72 | 1+0 | 200 | 28 | MMU2H at both sites | 50-19811 | MLT23_2X 200_512T S | MLT23_2X 200_512T S | 17 | 17 | 7 | 7 | -48.52 | -48.05 | -48.2 | 11.44 | 11.1 | 11.44 | 11.1 | TN - no control | 0 | 0.00 | 0.00 | 0.00 | 0.00 |  |  |  |  | 29/05/2014 | Active | Zoey Hatzor | 68835/68835 | ENG-CS MICROWAVE |  | TN6P ; 10308 | TN2P ; 10311 | -2.16 | 2.16 | 159Mb TO 200Mb | -60 | -60 | 56 | 0.006625 | 0.0056995 | 0.0362474 | 0.03179969 | 0.00662804 | 0.0057025 | 0.03628379 | 0.03183568
7219-2 | 5355 | RON TAL HALLS BEIT SHEMESH |  | 111.52 | 628490 | 198734 | 279.1 | 0 | a697 | 18792.5 | Or | Printed 18GHz 8x8 | 24 | Printed 18GHz 8x8 | 19.7 | 18.7 | SMA | 0041 | BIET SHEMESH |  | 291.52 | 628117 | 199680 | 312.4 | NCC | 0k41 | 17782.5 | Ericsson | E1_2-180 | 34.4 | E1_2-180 | 16 | 9 | Default_Feeder | RAU2Xu Ericsson | 18 | RAU2Xu 18G/ 15 11 | V | 1.02 | 1+0 | 70 | 13.75 | MMU2H at both sites | 50-19782 | MLET18_2XU 35x2_128 S_13.75 | MLET18_2XU 35x2_128 S_13.75 | 18 | 18 | 18 | 18 | -47.56 | -47.04 | -57.2 | 23.06 | 23.96 | 23.06 | 23.96 | T.N - no control | 0 | 0.00 | 0.00 | 0.00 | 0.00 |  |  |  |  | 17/06/2015 | Active | Shahar Shilyan | 349/217 | Leadcom | AT 5355 MITKAN GISHA (4dB) | TN2P ; 11073 | TN20P ; 11068 | 1.09 | -1.09 |  | -71 | -71 | 56 | 0.0000116 | 0.00000305 | 0.00013862 | 0.0000366 | 0.0000116 | 0.00000306 | 0.00013874 | 0.0000367
7220-2 | 1780 | SOCCER STADIUM ASHKELON |  | 45.24 | 619426 | 159339 | 36 | 172.24.54.73 | 135B | 22525 | Ericsson | E2_2-220 | 40 | E2_2-220 | 32 |  | Default_Feeder | 6905 | TAMUZ _SIVAN CORNER ST. ASHKELON |  | 225.24 | 620152 | 160071 | 32 | 172.24.54.201 | a560 | 21325 | Or | Printed 23GHz 8x8 | 24 | Printed 23GHz 8x8 | 24 | 23 | SMA | RAU2X Ericsson | 23 | RAU2X 23G/ 85 81 | V | 1.03 | 1+0 | 200 | 28 | MMU2H at both sites | 50-19811 | MLT23_2X 200_512T S | MLT23_2X 200_512T S | 17 | 17 | 17 | 17 | -44.88 | -44.35 | -45.4 | 15.09 | 15.5 | 15.09 | 15.5 | T.N - no control | 0 | 0.00 | 0.00 | 0.00 | 0.00 |  |  |  |  | 17/07/2014 | Active | Inna Slutsky | 68835/68833 | ENG-CS MICROWAVE | AT 6905 MITKAN GISHA (4dB) | TN2P ; 11181 | TN20P ; 11272 | -0.67 | 0.67 | 159Mb TO 200Mb | -60 | -60 | 56 | 0.00050574 | 0.00032461 | 0.00386598 | 0.00262862 | 0.00050626 | 0.00032505 | 0.00387228 | 0.00263387
7221-2 | 270 | KORAZIM MOSAH LEVI GIVATAIM |  | 196.81 | 662971 | 182671 | 36.2 | 172.24.191.73 | 27A0 | 19232.5 | Ericsson | E1_2-180 | 34.4 | E1_2-180 | 23 | 12 | Default_Feeder | 4718 | MACHAL 78 TLV |  | 16.81 | 661839 | 182329 | 24.3 | 0 | 5A90 | 18222.5 | Or | Printed 18GHz 8x8 | 24 | Printed 18GHz 8x8 | 32 | 31 | SMA | RAU2Xu Ericsson | 18 | 18G/ 16 12 RAU2Xu | V | 1.18 | 1+0 | 200 | 27.5 | MMU2H at both sites | 50-19782 | MLET18_2XU 200_512A S | MLET18_2XU 200_512A S | 17 | 17 | 17 | 17 | -50.11 | -49.59 | -51.4 | 9.44 | 10.4 | 9.44 | 10.4 | T.N - no control | 0 | 0.00 | 0.00 | 0.00 | 0.00 |  |  |  |  | 04/02/2015 | Active | Amit Tzur | 68834/73937 | ENG-CS MICROWAVE | AT 4718 MITKAN GISHA (4dB) | TN20P ; 10232 | TN2P ; 10334 | -0.10 | 0.10 | 159Mb TO 200Mb | -60 | -60 | 56 | 0.00170053 | 0.00091179 | 0.01110334 | 0.00645587 | 0.0017113 | 0.00091982 | 0.01123261 | 0.00655216
7222-3 | 312 | ULAM SPORT KATZRIN |  | 248.11 | 766902 | 264707 | 321.8 | 0 | C312 | 18985.5 | RFS | SU4-190 | 44.6 | SU4-190 | 20.2 | 11.2 | LNG_Sym | 1415 | ELIFELET |  | 68.11 | 761712 | 251791 | 339.3 | 172.22.197.85 | e154 | 17975.5 | RFS | SU4-190 | 44.6 | SU4-190 | 29 |  | SH_Sym | RAU2Xu Ericsson | 18 | RAU2Xu 18G/ 15 11 | V | 13.92 | 1+1 | 150 | 27.5 | MMU2H at both sites | 50-19782 | MLET18_2XU 75x2_128 S_27.5 | MLET18_2XU 75x2_128 S_27.5 | 18 | 18 | 18 | 18 | -44.75 | -43.76 | -48.5 | 23.2 | 22.67 | 23.2 | 22.67 | T.N- no control | 0 | 0.00 | 0.00 | 0.00 | 0.00 |  |  |  |  | 20/08/2013 | Active | Glenn Gleizer | 68834/68834 | ENG-CS MICROWAVE |  | TN20P ; 10222 | TN20P ; 10221 | 0.12 | -0.12 | 94Mb TO 150Mb | -68 | -68 | 56 | 0.02533548 | 0.02153919 | 0.11643652 | 0.10110078 | 0.02589799 | 0.02213457 | 0.1206774 | 0.10555647
7222-4 | 312 | ULAM SPORT KATZRIN |  | 248.11 | 766902 | 264707 | 321.8 | 0 | C312 | 18985.5 | RFS | SU4-190 | 44.6 | SU4-190 | 20.2 | 11.2 | LNG_Sym | 1415 | ELIFELET |  | 68.11 | 761712 | 251791 | 339.3 | 172.22.197.85 | e154 | 17975.5 | RFS | SU4-190 | 44.6 | SU4-190 | 29 |  | SH_Sym | RAU2X Ericsson | 18 | RAU2X 18G/ 15 11 | V | 13.92 | 1+1 | 200 | 27.5 | MMU2H at both sites | 50-19782 | MLT18_2X 200_512A S | MLT18_2X 200_512A S | 17 | 17 | 17 | 17 | -45.75 | -44.76 |  | 14.2 | 13.67 | 14.2 | 13.67 | T.N- no control | 0 | 0.00 | 0.00 | 0.00 | 0.00 |  |  |  |  | 27/06/2016 | Planned | Amit Tzur | 87967/87967 | ENG-CELLULAR TRAFFIC TEAM |  | TN20P ; 10222 | TN20P ; 10221 | 0.12 | -0.12 | 46Mb TO 200Mb-MUST | -60 | -60 | 56 | 0.07931878 | 0.07086096 | 0.31426935 | 0.2849043 | 0.08538219 | 0.07728152 | 0.34782831 | 0.32017652
7224-4 | 768 | ELIYAHO BEHOR TLV |  | 235.81 | 666001 | 179542 | 12 | 172.24.51.57 | 006D | 22725 | Ericsson | E1_2-220 | 36.2 | E1_2-220 | 21.5 | 16.5 | Default_Feeder | 1644 | GORDON 39 TLV |  | 55.81 | 665486 | 178784 | 7 | 172.24.51.61 | d206 | 21525 | Ericsson | E1_2-220 | 36.2 | E1_2-220 | 27 | 21 | Default_Feeder | RAU2Xu Ericsson | 23 | 23G/ 86 82 RAU2Xu | V | 0.92 | 1+0 | 200 | 28 | MMU2H at both sites | 50-19811 | MLET23_2XU 200_512A S | MLET23_2XU 200_512A S | 17 | 17 | 6 | 6 | -40.69 | -40.19 | -42.6 | 17.05 | 19.59 | 17.05 | 19.59 | T.N - no control | 0 | 0.00 | 0.00 | 0.00 | 0.00 |  |  |  |  | 24/07/2016 | Active | Glenn Gleizer | 87967/87967 | ENG-CELLULAR TRAFFIC TEAM |  | TN20P ; 10350 | TN20P ; 10351 | 0.03 | -0.03 | 159Mb TO 200Mb-MUST | -60 | -60 | 56 | 0.00020804 | 0.0000712 | 0.00178499 | 0.00070183 | 0.00021075 | 0.0000725 | 0.00181754 | 0.0007184
7224-5 | 768 | ELIYAHO BEHOR TLV |  | 235.81 | 666001 | 179542 | 12 | 172.24.51.57 | 006D | 38612 | Ericsson | E0.2m_2-380 | 36.6 | E0.2m_2-380 | 21.5 | 16.5 | Default_Feeder | 1644 | GORDON 39 TLV |  | 55.81 | 665486 | 178784 | 7 | 172.24.51.61 | d206 | 37352 | Ericsson | E0.2m_2-380 | 36.6 | E0.2m_2-380 | 27 | 21 | Default_Feeder | RAU2X Ericsson | 38 | RAU2X 38G/ 16 12 | V | 0.92 | 1+0 | 200 | 28 | MMU2H at both sites | 50-08953 | MLT38_2X 200_512A S | MLT38_2X 200_512A S | 16 | 16 | 10 | 10 | -40.37 | -40.08 |  | 17.58 | 17.91 | 17.58 | 17.91 | T.N - no control | 0 | 0.00 | 0.00 | 0.00 | 0.00 |  |  |  |  | 07/07/2016 | Feasibility | Glenn Gleizer | PATUR/PATUR | ENG-CS MICROWAVE |  | TN20P ; 10350 | TN20P ; 10351 | 0.03 | -0.03 | 159Mb TO 200Mb-MUST | -58 | -58 | 56 | 0.00247618 | 0.00207872 | 0.01539697 | 0.01322293 | 0.00248392 | 0.00208525 | 0.0154898 | 0.01330127
7231-4 | 353 | CARMEI ZUR | yes | 203.92 | 613020 | 209563 | 949.1 | 0 | B132 | 19315 | Ericsson | E2-180 | 39.2 | E2-180 | 38 |  | SH_Sym | 7929 | 35 ROAD YEHUDA CROSSING | yes | 23.92 | 607629 | 207172 | 955.2 | 0 | a983 | 18305 | Ericsson | E1-180 | 34.4 | E1-180 | 38.8 |  | SH_Sym | RAU2X Ericsson | 18 | 18G/ 17 13 RAU2X | V | 5.9 | 1+1 | 200 | 27.5 | MMU2H at both sites | 50-19782 | MLT18_2X 200_512A S | MLT18_2X 200_512A S | 17 | 17 | 17 | 17 | -52.44 | -51.73 | -57.3 | 7.56 | 8.27 | 7.56 | 8.27 | T.N - no control | 0 | 0.00 | 0.00 | 0.00 | 0.00 |  |  |  |  | 27/03/2016 | Active | Amit Tzur | 68834/68834 | ENG-CELLULAR TRAFFIC TEAM | The real antenna hight at 0353 is 31m | TN20P ; 10836 | TN2P ; 10837 | 0.07 | -0.07 | 115Mb TO 200Mb | -60 | -60 | 56 | 0.10396109 | 0.0703056 | 0.39766967 | 0.28296069 | 0.1043435 | 0.07059648 | 0.40070107 | 0.28535003
7233-2 | 4701 | WATER POOL HOD HASHARON |  | 135.92 | 674606 | 192148 | 43.5 | 0 | a956 | 19232.5 | Ericsson | E1-180 | 34.4 | E1-180 | 16 |  | SH | 1448 | HAGOR |  | 315.92 | 672005 | 194667 | 31.7 | 172.24.52.161 | 0B83 | 18222.5 | Ericsson | E1-180 | 34.4 | E1-180 | 30 |  | SH | RAU2Xu Ericsson | 18 | 18G/ 16 12 RAU2Xu | V | 3.62 | 1+0 | 200 | 27.5 | MMU2H at both sites | 50-19782 | MLET18_2XU 200_512A S | MLET18_2XU 200_512A S | 17 | 17 | 17 | 17 | -49.61 | -48.99 | -49.8 | 10.25 | 10.96 | 10.25 | 10.96 | TN - no control | 0 | 0.00 | 0.00 | 0.00 | 0.00 |  |  |  |  | 17/07/2014 | Active | Glenn Gleizer | 68834/68834 | ENG-CS MICROWAVE | AT 4701 PARTNER MAST There is electric pole disturbing the link(2dB) | TN2P ; 10963 | TN20P ; 10953 | -0.03 | 0.03 | 159Mb TO 200Mb | -60 | -60 | 56 | 0.02129588 | 0.01439782 | 0.10010643 | 0.07121363 | 0.02238895 | 0.01523079 | 0.10766554 | 0.07718113
7235-2 | 525 | MATA SHEZIFIM SHORESH |  | 318.11 | 633555 | 205307 | 630.5 | 0 | c569 | 38612 | Ericsson | E1_2-380 | 40 | E1_2-380 | 35 |  | Default_Feeder | 0079 | BARUCH GAMILI SHAAR HAGAIE |  | 138.11 | 634750 | 204235 | 455 | 0 | a058 | 37352 | Ericsson | E1_2-380 | 40 | E1_2-380 | 15 |  | Default_Feeder | RAU2Xu Ericsson | 38 | RAU2Xu 38G/ 16 12 | V | 1.61 | 1+0 | 72 | 14 | MMU2H at both sites | 50-08953 | MLET38_2Xu 35x2_128S S | MLET38_2Xu 35x2_128S S | 17 | 17 | 14 | 14 | -42.66 | -42.36 | -43.2 | 26.34 | 26.52 | 26.34 | 26.52 | T.N - no control | 0 | 0.00 | 0.00 | 0.00 | 0.00 |  |  |  |  | 29/06/2016 | Active | Inna Slutsky | PATUR/PATUR | ENG-CS MICROWAVE | The real antenna hight at 0525 is 25m |  |  | -6.94 | 6.94 | ACM impossible | -69 | -69 | 56 | 0.00350726 | 0.00307379 | 0.02084331 | 0.01858326 | 0.00350727 | 0.00307381 | 0.0208435 | 0.01858342
7236-3 | 6918 | YOSEFTAL 115 EASTERN PENTHOUSE BAT YAM |  | 71.15 | 658130 | 177602 | 22.6 | 0 | a147 | 19232.5 | Or | Printed 18GHz 8x8 | 24 | Printed 18GHz 8x8 | 40.5 | 39.5 | SMA | 4046 | EMPLOYEES COUNCIL HOLON |  | 251.15 | 658442 | 178516 | 23.6 | 172.22.181.149 | b828 | 18222.5 | Ericsson | E1_2-180 | 34.4 | E1_2-180 | 12 | 9.5 | Default_Feeder | RAU2X Ericsson | 18 | 18G/ 16 12 RAU2X | V | 0.97 | 1+0 | 150 | 27.5 | MMU2H at both sites | 50-19782 | MLT18_2X 75x2_128 S_27.5 | MLT18_2X 75x2_128 S_27.5 | 18 | 18 | 18 | 18 | -47.32 | -46.82 | -51.7 | 20.65 | 19.64 | 20.65 | 19.64 | TN - no control | 0 | 0.00 | 0.00 | 0.00 | 0.00 |  |  |  |  | 19/06/2014 | Active | Zoey Hatzor | 73937/68834 | ENG-CS MICROWAVE | AT 6918 MITKAN GISHA (4dB) | TN2P ; 11458 | TN6P ; 11457 | -1.69 | 1.69 | 159Mb TO 200Mb | -68 | -68 | 56 | 0.0000242 | 0.0000185 | 0.00027452 | 0.00021769 | 0.0000242 | 0.0000186 | 0.00027519 | 0.00021847
7237-4 | 1738 | MOSHAV SHAZOR |  | 255.72 | 759886 | 234144 | 308.7 | 172.24.18.113 | 0d60 | 23370 | Ericsson | E1_2-220 | 36.2 | E1_2-220 | 13 |  | Default_Feeder | 6890 | MALL KIKAR HA-IR 1 KARMIEL |  | 75.72 | 758504 | 228716 | 235.8 | 172.24.181.25 | A671 | 22170 | Ericsson | E1_2-220 | 36.2 | E1_2-220 | 25 | 24 | Default_Feeder | RAU2X Ericsson | 23 | 23G/ 88 84 RAU2X | V | 5.6 | 1+0 | 200 | 28 | MMU2H at both sites | 50-19811 | MLT23_2X 200_512A S | MLT23_2X 200_512A S | 17 | 17 | 17 | 17 | -47.18 | -46.71 | -48.1 | 12.82 | 13.23 | 12.82 | 13.23 | T.N- no contro | 0 | 0.00 | 0.00 | 0.00 | 0.00 |  |  |  |  | 23/11/2014 | Active | Zoey Hatzor | 68835/68835 | ENG-CS MICROWAVE |  | TN20P ; 10203 | TN2P ; 10202 | -0.65 | 0.65 | 94Mb TO 200Mb | -60 | -60 | 56 | 0.05788401 | 0.04453233 | 0.23893008 | 0.19019209 | 0.05814027 | 0.04474031 | 0.24107004 | 0.19197664
7239-2 | 1952 | SARIT TECHNOLOGIES |  | 213.87 | 645524 | 175290 | 17.1 | 172.22.186.249 | 005c | 22525 | Ericsson | E1_2-220 | 36.2 | E1_2-220 | 38 | 24 | Default_Feeder | 6883 | HH"I POLE NEVE ILAN YAVNE |  | 33.87 | 643051 | 173630 | 43.9 | 172.22.186.37 | 160b | 21325 | Ericsson | E2_2-220 | 40 | E2_2-220 | 35 |  | Integrated_Sym | RAU2Xu Ericsson | 23 | RAU2Xu 23G/ 85 81 | V | 2.98 | 1+0/1+1 | 70 | 14 | MMU2D at both sites | 50-19811 | MLET23_2XU 35x2_128 S_R | MLET23_2XU 35x2_128 S | 18 | 18 | 18 | 18 | -40.03 | -39.4 | -39.2 | 30.88 | 31.47 | 30.88 | 31.47 | T.N- no control | 0 | 0.00 | 0.00 | 0.00 | 0.00 |  |  |  |  | 07/01/2015 | Active | Amit Tzur | 68835/68835 | ENG-CS MICROWAVE | AT SITE 6883 ELECTRIC POLE NO.5825 Site 6883 is protected only by outdoor not indoor | TN20P ; 11493 | TN2P ; 11514 | 0.46 | -0.46 | MMU2D instead of MMU2H | -71 | -71 | 56 | 0.00116164 | 0.0008049 | 0.00797 | 0.00579216 | 0.00116229 | 0.00080542 | 0.00797775 | 0.00579835
7241-3 | 6700 | KFAR KARA SOUTH |  | 309.37 | 712023 | 205646 | 138.4 | 0 | 712A | 18985.5 | Or | Printed 18GHz 8x8 | 24 | Printed 18GHz 8x8 | 11 | 10 | SMA | 1839 | KIBBUTZ REGAVIM |  | 129.37 | 714311 | 202858 | 117.4 | 172.22.182.121 | 335D | 17975.5 | Ericsson | E2_2-180 | 39.2 | E2_2-180 | 16 |  | Default_Feeder | RAU2X Ericsson | 18 | RAU2X 18G/ 15 11 | V | 3.61 | 1+0 | 200 | 27.5 | MMU2H at both sites | 50-19782 | MLT18_2X 200_512A S | MLT18_2X 200_512A S | 17 | 17 | 17 | 17 | -55.2 | -54.59 | -53.3 | 4.8 | 5.23 | 4.8 | 5.23 | T.N- no control | 0 | 0.00 | 0.00 | 0.00 | 0.00 |  |  |  |  | 14/12/2015 | Planned | Zoey Hatzor | 73937/68834 | ENG-CS MICROWAVE | AT 6700 MITKAN GISHA (4dB) | TN2P ; 11783 | TN20P ; 11780 | -0.21 | 0.21 | 115Mb TO 200Mb | -60 | -60 | 56 | 0.11570836 | 0.07909582 | 0.43648789 | 0.31350063 | 0.117083 | 0.08022326 | 0.44571502 | 0.3212661
7245-1 | 7627 | KFAR RUTH |  | 13.63 | 646835 | 202568 | 283.8 | 172.24.59.209 | L396 | 22845 | Ericsson | E2_2-220 | 40 | E2_2-220 | 27 |  | Integrated_Sym | 1404 | NILI | yes | 193.63 | 652794 | 204013 | 267.2 | 172.24.59.221 | 273A | 21645 | Ericsson | E2_2-220 | 40 | E2_2-220 | 50 |  | Integrated_Sym | RAU2X Ericsson | 23 | 23G/ 86 82 RAU2X | V | 6.13 | 1+1 | 92 | 28 | MMU2H at both sites | 50-19811 | MLT23_2X 46x2_16 S | MLT23_2X 46x2_16 S | 19 | 19 | 19 | 19 | -60.04 | -59.21 | -47.2 | 15.96 | 16.79 | 15.96 | 16.79 | T.N - no control | 0 | 0.00 | 0.00 | 0.00 | 0.00 |  |  |  |  | 01/01/2012 | Active | Yaniv Karni | 68835/68835 | MER | REAL HEIGHT OF SITE 1404 IS 13m | TN20P;10116 | TN6P ; 11795 | 0.21 | -0.21 |  | -76 | -76 | 56 | 0.03730532 | 0.0269571 | 0.16303671 | 0.12289396 | 0.03786544 | 0.02736339 | 0.16726194 | 0.12608941
7246-3 | 7627 | KFAR RUTH |  | 68.86 | 646835 | 202568 | 283.8 | 172.24.59.209 | K396 | 19370 | Ericsson | E2_2-180 | 39.2 | E2_2-180 | 31 |  | Integrated_Sym | 1106 | TALMON B | yes | 248.86 | 650905 | 213095 | 591.9 | 172.24.59.217 | B325 | 18360 | Ericsson | E4_2-180 | 44.6 | E4_2-180 | 10 |  | Integrated_Sym | RAU2X Ericsson | 18 | 18G/ 17 13 RAU2X | V | 11.29 | 1+1 | 200 | 27.5 | MMU2H at both sites | 50-19782 | MLT18_2X 200_512A S | MLT18_2X 200_512A S | 17 | 17 | 17 | 17 | -48.74 | -47.8 | -58.3 | 11.25 | 12.2 | 11.25 | 12.2 | T.N - no control | 0 | 0.00 | 0.00 | 0.00 | 0.00 |  |  |  |  | 19/02/2014 | Active | Amit Tzur | 68834/68834 | ENG-CS MICROWAVE |  | TN20P;10116 | TN20P ; 11791 | 1.49 | -1.49 | 115Mb TO 200Mb | -60 | -60 | 56 | 0.11039847 | 0.07628861 | 0.41900838 | 0.30379794 | 0.11110987 | 0.07679624 | 0.42421053 | 0.30767646
7247-3 | 7627 | KFAR RUTH |  | 233.56 | 646835 | 202568 | 283.8 | 172.24.59.209 | E396 | 23190 | Ericsson | E1-220 | 36.2 | E1-220 | 27.5 |  | Default_Feeder | 1863 | TZOMET SHILAT |  | 53.56 | 646313 | 201861 | 285.5 | 172.24.59.29 | A314 | 21990 | RFS | SU1-220 | 34.9 | SU1-220 | 18 |  | SH_Sym | RAU2X Ericsson | 23 | 23G/ 87 83 RAU2X | V | 0.88 | 1+0/1+1 | 200 | 28 | MMU2H at both sites | 50-19811 | MLT23_2X 200_512A S_R | MLT23_2X 200_512A S | 17 | 17 | 12 | 12 | -40.07 | -39.6 | -45.1 | 19.93 | 20.39 | 19.93 | 20.39 | TN - no control | 0 | 0.00 | 0.00 | 0.00 | 0.00 |  |  |  |  | 02/07/2017 | Active | Amit Tzur/Glenn Gleizer | 87968/87968 | ENG-CS MICROWAVE | Only Site 1863 is Protected | TN20P;10116 | TN2P ; 12493 | 0.29 | -0.29 | 159Mb TO 200Mb-MUST | -60 | -60 | 56 | 0.0000971 | 0.0000556 | 0.00091985 | 0.00056592 | 0.0000972 | 0.0000556 | 0.00092059 | 0.00056653
7248-3 | 4179 | KIVROT HAMACABIM |  | 120.23 | 648626 | 199495 | 234.1 | 0 | A608 | 23475 | Ericsson | E1_2-220 | 36.2 | E1_2-220 | 25 |  | Default_Feeder | 7627 | KFAR RUTH |  | 300.23 | 646835 | 202568 | 283.8 | 172.24.59.209 | J396 | 22275 | Ericsson | E2_2-220 | 40 | E2_2-220 | 29 |  | Default_Feeder | RAU2X Ericsson | 23 | 23G/ 88 84 RAU2X | H | 3.56 | 1+0 | 200 | 28 | MMU2H at both sites | 50-19811 | MLT23_2X 200_512A S | MLT23_2X 200_512A S | 17 | 17 | 13 | 13 | -42.81 | -42.37 | -41.1 | 17 | 17.61 | 17 | 17.61 | TN - no control | 0 | 0.00 | 0.00 | 0.00 | 0.00 |  |  |  |  | 04/12/2014 | Active | Glenn Gleizer | 68835/68835 | ENG-CS MICROWAVE |  | TN2P ; 12102 | TN20P;10116 | 0.81 | -0.81 | 138Mb TO 200Mb | -60 | -60 | 56 | 0.02205584 | 0.01642154 | 0.10320731 | 0.07984632 | 0.02206352 | 0.01642764 | 0.10329944 | 0.07991953
7249-5 | 7627 | KFAR RUTH |  | 114.47 | 646835 | 202568 | 283.8 | 172.24.59.209 | G396 | 18792.5 | Ericsson | E2_2-180 | 39.2 | E2_2-180 | 31 |  | Default_Feeder | 2210 | GIVAT ZEEV | yes | 294.47 | 641705 | 213842 | 714.3 | 0 | B761 | 17782.5 | Ericsson | E2_2-180 | 39.2 | E2_2-180 | 28 |  | Integrated_Asy | RAU2X Ericsson | 18 | RAU2X 18G/ 15 11 | V | 12.39 | 1+0/1+1 | 200 | 27.5 | MMU2H at both sites | 50-19782 | MLT18_2X 200_512A S_R | MLT18_2X 200_512A S | 17 | 17 | 17 | 17 | -48.42 | -47.52 | -57.3 | 11.3 | 12.47 | 11.3 | 12.47 | TN - no control | 0 | 0.00 | 0.00 | 0.00 | 0.00 |  |  |  |  | 26/01/2017 | Active | Zoey Hatzor | 87966/87966 | ENG-CELLULAR TRAFFIC TEAM | REAL HEIGHT OF SITE 2210 IS 15m Only site 2210 is protected ; | TN20P;10116 | TN6P ; 12099 | 1.98 | -1.98 | 46Mb TO 200Mb-MUST | -60 | -60 | 56 | 0.10998447 | 0.0726973 | 0.41764104 | 0.29131694 | 0.11061787 | 0.07312416 | 0.42234325 | 0.2946527
7250-6 | 268 | MODIIN SOUTH |  | 50.24 | 644437 | 199686 | 264.5 | 172.24.59.37 | c268 | 23525 | Ericsson | EX1_2-220 | 36.2 | EX1_2-220 | 22 |  | Default_Feeder | 7627 | KFAR RUTH |  | 230.24 | 646835 | 202568 | 283.8 | 172.24.59.209 | F396 | 22325 | Ericsson | EX2_2-220 | 40 | EX2_2-220 | 34 |  | Default_Feeder | RAU2X Ericsson | 23 | 23G/ 88 84 RAU2X | V | 3.75 | 1+0 | 200 | 28 | MMU2H at both sites | 50-19811 | MLT23_2X 200_512A S | MLT23_2X 200_512A S | 17 | 17 | 15 | 15 | -41.31 | -40.88 | -46.4 | 18.4 | 18.63 | 18.4 | 18.63 | TN - no control | 0 | 0.00 | 0.00 | 0.00 | 0.00 |  |  |  |  | 19/05/2015 | Active | Amit Tzur | 68835/68835 | ENG-CS MICROWAVE | Shared antenna with 20439 | TN20P;12387 | TN20P;10116 | 0.47 | -0.47 | 159Mb TO 200Mb | -60 | -60 | 56 | 0.01158906 | 0.00900633 | 0.05896125 | 0.04734799 | 0.01159938 | 0.0090153 | 0.05908508 | 0.04745562
7251-4 | 2461 | GIVAT TITORA |  | 32.31 | 645581 | 201775 | 285.1 | 0 | 135a | 39200 | Ericsson | E1_2-380 | 40 | E1_2-380 | 17 | 6 | Default_Feeder | 7627 | KFAR RUTH |  | 212.31 | 646835 | 202568 | 283.8 | 172.24.59.209 | H396 | 37940 | Ericsson | E2_2-380 | 44.3 | E2_2-380 | 28 |  | Default_Feeder | RAU2X Ericsson | 38 | 38G/ 18 14 RAU2X | V | 1.48 | 1+0 | 200 | 28 | MMU2H at both sites | 50-08953 | MLT38_2X 200_512A S | MLT38_2X 200_512A S | 16 | 16 | 4 | 4 | -39.71 | -39.41 | -46.7 | 18.29 | 18.59 | 18.29 | 18.59 | T.N - no control | 0 | 0.00 | 0.00 | 0.00 | 0.00 |  |  |  |  | 01/09/2016 | Active | Glenn Gleizer | PATUR/PATUR | ENG-CS MICROWAVE | REAL HEIGHT OF SITE 2461 IS 6m |  | TN20P;10116 | 0.37 | -0.37 | 159Mb TO 200Mb-MUST | -58 | -58 | 56 | 0.00847192 | 0.00733413 | 0.04489407 | 0.03960026 | 0.00847397 | 0.00733587 | 0.04491866 | 0.03962118
7256-3 | 4722 | REHOVOT CEMETERY |  | 204.13 | 645559 | 183705 | 70.1 | 0 | B885 | 18792.5 | Ericsson | E2_2-180 | 39.2 | E2_2-180 | 33.5 |  | Default_Feeder | 6882 | HASAM 11 St. REHOVOT |  | 24.13 | 644271 | 183128 | 55.8 | 0 | A721 | 17782.5 | Or | Printed 18GHz 8x8 | 24 | Printed 18GHz 8x8 | 30 | 29 | SMA | RAU2X Ericsson | 18 | RAU2X 18G/ 15 11 | V | 1.41 | 1+0 | 200 | 27.5 | MMU2H at both sites | 50-19782 | MLT18_2X 200_512A S | MLT18_2X 200_512A S | 17 | 17 | 17 | 17 | -46.65 | -46.13 | -53.2 | 12.15 | 13.69 | 12.15 | 13.69 | T.N - no control | 0 | 0.00 | 0.00 | 0.00 | 0.00 |  |  |  |  | 04/08/2014 | Active | Inna Slutsky | 68834/73937 | ENG-CS MICROWAVE | AT 6882 MITKAN GISHA (4dB) | TN20P ; 11209 | TN2P ; 11210 | -0.79 | 0.79 | 159Mb TO 200Mb | -60 | -60 | 56 | 0.00111463 | 0.00052308 | 0.00768864 | 0.00398109 | 0.00111651 | 0.0005243 | 0.00771116 | 0.00399573
7257-4 | 0008 | GANEY TIKVA |  | 238.11 | 663166 | 188415 | 77.2 | 172.24.56.65 | c008 | 22845 | Ericsson | E2_2-220 | 40 | E2_2-220 | 34.2 | 33.2 | Default_Feeder | 5931 | SHLOMO HAMELCH 38 KIRYAT ONO |  | 58.11 | 662428 | 187229 | 62.1 | 172.24.56.73 | a809 | 21645 | Or | Printed 23GHz 8x8 | 24 | Printed 23GHz 8x8 | 39 | 38 | SMA | RAU2Xu Ericsson | 23 | 23G/ 86 82 RAU2Xu | V | 1.4 | 1+0 | 70 | 14 | MMU2H at both sites | 50-19811 | MLET23_2XU 35x2_128 S | MLET23_2XU 35x2_128 S | 18 | 18 | 18 | 18 | -46.75 | -46.23 | -52.2 | 24.22 | 24.64 | 24.22 | 24.64 | T.N - no control | 0 | 0.00 | 0.00 | 0.00 | 0.00 |  |  |  |  | 20/08/2015 | Active | Amit Tzur | 68835/68833 | ENG-CS MICROWAVE | AT 5931 MITKAN GISHA (4dB) | TN20P ; 10371 | TN2P ; 10378 | -0.50 | 0.50 | 43Mb TO 72Mb | -71 | -71 | 56 | 0.00025692 | 0.00016438 | 0.0021447 | 0.00145426 | 0.0002572 | 0.00016462 | 0.00214809 | 0.00145707
7258-3 | 1005 | OSAFIA YAROT |  | 245.27 | 739046 | 203456 | 515.9 | 172.22.192.1 | E036 | 22525 | RFS | SUX1-220 | 34.6 | SUX1-220 | 24 |  | SH | 621 | BEIT OREN |  | 65.27 | 737770 | 200686 | 354.7 | 172.22.192.5 | A376 | 21325 | RFS | SUX1-220 | 34.6 | SUX1-220 | 19 |  | SH | RAU2Xu Ericsson | 23 | RAU2Xu 23G/ 85 81 | V | 3.05 | 1+0 | 150 | 28 | MMU2H at both sites | 50-19811 | MLET23_2XU 75x2_128 S | MLET23_2XU 75x2_128 S | 18 | 18 | 18 | 18 | -44.57 | -43.94 | -43.5 | 23.43 | 24.06 | 23.43 | 24.06 | T.N - no control | 0 | 0.00 | 0.00 | 0.00 | 0.00 |  |  |  |  | 01/12/2013 | Active | Baruch Zekaria | 68835/68835 | ENG-CS MICROWAVE | THE LINK IS STILL PROTECTED BY OUTDOOR UNITS at SITE 621 | TN6P ; 11439 | TN20P ; 11440 | -3.15 | 3.15 | 94Mb TO 150Mb | -68 | -68 | 56 | 0.00300413 | 0.00211887 | 0.01821631 | 0.01344484 | 0.00300489 | 0.00211947 | 0.01822539 | 0.01345202
7258-4 | 1005 | OSAFIA YAROT |  | 245.27 | 739046 | 203456 | 515.9 | 172.22.192.1 | E036 | 22525 | RFS | SUX1-220 | 34.6 | SUX1-220 | 24 |  | SH | 621 | BEIT OREN |  | 65.27 | 737770 | 200686 | 354.7 | 172.22.192.5 | A376 | 21325 | RFS | SUX1-220 | 34.6 | SUX1-220 | 19 |  | SH | RAU2Xu Ericsson | 23 | RAU2Xu 23G/ 85 81 | V | 3.05 | 1+0 | 200 | 28 | MMU2H at both sites | 50-19811 | MLET23_2XU 200_512A S | MLET23_2XU 200_512A S | 17 | 17 | 17 | 17 | -45.57 | -44.94 |  | 14.43 | 15.06 | 14.43 | 15.06 | T.N - no control | 0 | 0.00 | 0.00 | 0.00 | 0.00 |  |  |  |  | 27/03/2017 | Planned | Amit Tzur | 87967/87967 | ENG-CELLULAR TRAFFIC TEAM | THE LINK IS STILL PROTECTED BY OUTDOOR UNITS at SITE 0621 | TN6P ; 11439 | TN20P ; 11440 | -3.15 | 3.15 | 94Mb TO 200Mb-MUST | -60 | -60 | 56 | 0.01178748 | 0.00835109 | 0.05983856 | 0.04433648 | 0.01179349 | 0.00835584 | 0.05991062 | 0.04439354
7259-2 | 1577 | NEOT HATICHON YAFO- PARENTS HOME |  | 102.32 | 660839 | 176325 | 24.8 | 172.24.55.49 | A456 | 22725 | Or | Printed 23GHz 8x8 | 24 | Printed 23GHz 8x8 | 20.5 | 19.5 | SMA | 0090 | BEIT HOLIM VOLFSON |  | 282.32 | 660508 | 177841 | 23.3 | 172.24.55.37 | F090 | 21525 | Ericsson | E1_2-220 | 36.2 | E1_2-220 | 25 |  | Default_Feeder | RAU2Xu Ericsson | 23 | 23G/ 86 82 RAU2Xu | V | 1.55 | 1+0 | 34 | 14 | MMU2C at both sites | 50-19811 | MLET23_2XU 017x2_16S S | MLET23_2XU 017x2_16S S | 18 | 18 | 18 | 18 | -51.48 | -50.94 | -52.1 | 29.52 | 30.06 | 29.52 | 30.06 | T.N - no control | 0 | 0.00 | 0.00 | 0.00 | 0.00 |  |  |  |  | 20/01/2013 | Active | Yaniv Koriat | PATUR/PATUR | ENG-CS MICROWAVE | AT 1577 MITKAN GISHA (4dB) | TN2P ; 11244 |  | 0.06 | -0.06 |  | -81 | -81 | 56 | 0.00015819 | 0.0000968 | 0.00140647 | 0.00091708 | 0.0001586 | 0.0000971 | 0.00141143 | 0.0009211
7259-3 | 1577 | NEOT HATICHON YAFO- PARENTS HOME |  | 102.32 | 660839 | 176325 | 24.8 | 172.24.55.49 | A456 | 22725 | Or | Printed 23GHz 8x8 | 24 | Printed 23GHz 8x8 | 20.5 | 19.5 | SMA | 0090 | BEIT HOLIM VOLFSON |  | 282.32 | 660508 | 177841 | 23.3 | 172.24.55.37 | F090 | 21525 | Ericsson | E1_2-220 | 36.2 | E1_2-220 | 25 |  | Default_Feeder | RAU2Xu Ericsson | 23 | 23G/ 86 82 RAU2Xu | V | 1.55 | 1+0 | 70 | 14 | MMU2H/K at both sites | 50-19811 | MLET23_2XU 35x2_128 S | MLET23_2XU 35x2_128 S | 18 | 18 | 18 | 18 | -51.48 | -50.94 |  | 19.52 | 20.06 | 19.52 | 20.06 | T.N - no control | 0 | 0.00 | 0.00 | 0.00 | 0.00 |  |  |  |  | 31/07/2016 | Planned | Amit Tzur | 87968/87967 | ENG-CS MICROWAVE | AT 1577 MITKAN GISHA (4dB) | TN2P ; 11244 |  | 0.06 | -0.06 | ACM impossible | -71 | -71 | 56 | 0.00082714 | 0.00054852 | 0.00593115 | 0.00414896 | 0.00083128 | 0.00055187 | 0.0059808 | 0.00418916
7261-2 | 232 | BIET YITZHAK |  | 285.82 | 693495 | 188906 | 11.8 | 172.22.176.17 | D232 | 23190 | Ericsson | E1_2-220 | 36.2 | E1_2-220 | 41 |  | Default_Feeder | 1124 | GALIL HOTEL NETANYA |  | 105.82 | 694206 | 186397 | 32.7 | 172.21.8.210 | A105 | 21990 | RFS | LA05-220 | 28.8 | LA05-220 | 26.5 | 27 | SH | RAU2Xu Ericsson | 23 | 23G/ 87 83 RAU2Xu | V | 2.61 | 1+0 | 200 | 28 | MMU2H at both sites | 50-19811 | MLET23_2XU 200_512A S | MLET23_2XU 200_512A S | 17 | 17 | 17 | 17 | -47.69 | -47.2 | -52.6 | 12.1 | 12.71 | 12.1 | 12.71 | T.N - no control | 0 | 0.00 | 0.00 | 0.00 | 0.00 |  |  |  |  | 04/01/2016 | Active | Amit Tzur | 68835/68833 | ENG-CS MICROWAVE |  | TN20P ; 11634 | TN2P ; 11287 | 0.12 | -0.12 | 159Mb TO 200Mb | -60 | -60 | 56 | 0.01487919 | 0.01053172 | 0.07328059 | 0.05425244 | 0.01508012 | 0.01068648 | 0.07501236 | 0.05563234
7265-6 | 50861 | GUSH TEFEN 9 (SERVICE CENTER) TEFEN |  | 207.41 | 764251 | 226300 | 624.4 | 0 | 4s60 | 18792.5 | Ericsson | E1_2-180 | 34.4 | E1_2-180 | 12 | 9 | Integrated_Sym | 2324 | KIBUTZ TOVAL |  | 27.41 | 759489 | 223831 | 553.4 | 172.24.18.249 | b460 | 17782.5 | Ericsson | E2_2-180 | 39.2 | E2_2-180 | 23 | 0 | Default_Feeder | RAU2X Ericsson | 18 | RAU2X 18G/ 15 11 | V | 5.36 | 1+1/1+0 | 81 | 14 | MMU2H at both sites | 50-19782 | MLT18_2X 081_256A S | MLT18_2X 081_256A S | 17 | 17 | 17 | 17 | -46.85 | -46.19 | -47.6 | 20.01 | 20.81 | 20.01 | 20.81 | TN - no control | 0 | 0.00 | 0.00 | 0.00 | 0.00 |  |  |  |  | 24/12/2014 | Active | Moran David | 68834/68834 | ENG-CS MICROWAVE | THE REAL HIGHT AT 2324 IS 10m;ONLY 50861 IS PROTECTED | TN6P ; 11527 | TN20P ; 11776 | -0.64 | 0.64 | 43Mb TO 81Mb | -67 | -67 | 56 | 0.00743786 | 0.00516988 | 0.04008709 | 0.02921279 | 0.00745144 | 0.00518037 | 0.04025013 | 0.02933867
7266-2 | 6914 | BEIT ATA RISHON LEZION |  | 15.59 | 652503 | 181477 | 53.2 | 172.24.54.173 | 350a | 22725 | Or | Printed 23GHz 8x8 | 24 | Printed 23GHz 8x8 | 28.5 | 27.5 | SMA | 143 | BEIT ROTMAN RISHON LETZION |  | 195.59 | 652693 | 181530 | 54.1 | NCC | 1D43 | 21525 | Ericsson | E0.2m_2-220 | 31.8 | E0.2m_2-220 | 23.5 | 21 | Default_Feeder | RAU2X Ericsson | 23 | 23G/ 86 82 RAU2X | V | 0.2 | 1+0 | 200 | 28 | MMU2H at both sites | 50-19811 | MLT23_2X 200_512T S | MLT23_2X 200_512T S | 17 | 17 | 14 | 14 | -40.51 | -40.03 | -40.1 | 19.45 | 19.46 | 19.45 | 19.46 | TN - no control | 0 | 0.00 | 0.00 | 0.00 | 0.00 |  |  |  |  | 24/07/2014 | Active | Glenn Gleizer | 68833/68835 | ENG-CS MICROWAVE | AT 6914 MITKAN GISHA (4dB) | TN2P ; 11258 |  | -0.58 | 0.58 | 159Mb TO 200Mb | -60 | -60 | 56 | 0 | 0 | 0 | 0 | 0 | 0 | 0.00000001 | 0.00000001
7267-3 | 851 | RAKEVET DAROM TLV |  | 318.80 | 661387 | 179959 | 16.4 | 172.24.51.129 | RD05 | 19095 | Ericsson | E1_2-180 | 34.4 | E1_2-180 | 14.5 |  | Default_Feeder | 5539 | RALBAG 21 St. TLV |  | 138.80 | 662109 | 179327 | 26.4 | 0 | 633A | 18085 | Or | Printed 18GHz 8x8 | 24 | Printed 18GHz 8x8 | 20.5 | 19.5 | SMA | RAU2X Ericsson | 18 | 18G/ 16 12 RAU2X | H | 0.96 | 1+0 | 200 | 27.5 | MMU2H at both sites | 50-19782 | MLT18_2X 200_512A S | MLT18_2X 200_512A S | 17 | 17 | 17 | 17 | -48.2 | -47.69 | -47.9 | 11 | 11.3 | 11 | 11.3 | TN - no control | 0 | 0.00 | 0.00 | 0.00 | 0.00 |  |  |  |  | 10/03/2014 | Active | Glenn Gleizer | 68834/73937 | ENG-CS MICROWAVE | AT 5539 MITKAN GISHA (4dB) | TN20P;11086 | TN2P ; 11092 | 0.96 | -0.96 | 159Mb TO 200Mb | -60 | -60 | 56 | 0.0010512 | 0.00068628 | 0.00730654 | 0.005042 | 0.00105205 | 0.00068702 | 0.00731676 | 0.00505086
7269-3 | 1680 | NEVE ASHALIM GAN SHOREK |  | 3.64 | 651481 | 178381 | 28.7 | 172.24.13.141 | 060A | 22845 | Ericsson | E0.2m_2-220 | 31.8 | E0.2m_2-220 | 14 |  | Default_Feeder | 5831 | ELECTRIC HAH"I POLE-RASHLAT"Z |  | 183.64 | 651984 | 178413 | 34.4 | 172.24.13.145 | A961 | 21645 | Ericsson | E0.2m_2-220 | 31.8 | E0.2m_2-220 | 32 |  | Integrated_Sym | RAU2Xu Ericsson | 23 | 23G/ 86 82 RAU2Xu | V | 0.5 | 1+0/1+1 | 150 | 28 | MMU2H at both sites | 50-19811 | MLET23_2XU 75x2_128 S | MLET23_2XU 75x2_128 S | 18 | 18 | 14 | 14 | -40.5 | -40.02 | -42.1 | 27.32 | 27.98 | 27.32 | 27.98 | T.N - no control | 0 | 0.00 | 0.00 | 0.00 | 0.00 |  |  |  |  | 17/07/2014 | Active | Glenn Gleizer | 68835/68835 | ENG-CS MICROWAVE | AT SITE 5831 ELECTRIC POLE Only site 5831 is protected | TN20P ; 11134 | TN2P ; 11136 | 3.52 | -3.52 | 159Mb TO 200Mb | -68 | -68 | 56 | 0 | 0 | 0 | 0 | 0 | 0 | 0.00000001 | 0.00000001
7270-3 | 20672 | KFAR HABAD- PARDES MEHADRIN |  | 160.07 | 654909 | 185212 | 53.4 | 172.24.13.5 | a932 | 22725 | Ericsson | E1_2-220 | 36.2 | E1_2-220 | 26.5 | 1.5 | Default_Feeder | 0009 | TZRIFIN MIFAL MEHADRIN |  | 340.07 | 652429 | 186111 | 48 | 0 | J009 | 21525 | Ericsson | E1_2-220 | 36.2 | E1_2-220 | 39 | 0 | Default_Feeder | RAU2X Ericsson | 23 | 23G/ 86 82 RAU2X | V | 2.64 | 1+0 | 200 | 28 | MMU2H at both sites | 50-19811 | MLT23_2X 200_512T S | MLT23_2X 200_512T S | 17 | 17 | 14 | 14 | -42.46 | -41.89 | -46.6 | 16.94 | 17.67 | 16.94 | 17.67 | TN - no control | 0 | 0.00 | 0.00 | 0.00 | 0.00 |  |  |  |  | 17/07/2014 | Active | Inna Slutsky | 68835/68835 | ENG-CS MICROWAVE |  | TN2P ; 10921 | TN2P ; 11599 | 0.21 | -0.21 | 159Mb TO 200Mb | -60 | -60 | 56 | 0.0056645 | 0.00391421 | 0.03162974 | 0.0229322 | 0.00569017 | 0.0039333 | 0.03191879 | 0.02315557
727-2 | 463 | SDE BOKER |  | 190.86 | 531458 | 180972 | 474.5 | 0 | a323 | 19232.5 | RFS | SU4-190 | 44.6 | SU4-190 | 34 |  | SH+LNG_Asy | 481 | NAPHA PRISON |  | 10.86 | 515711 | 177951 | 690.7 | 0 | E481 | 18222.5 | RFS | SU2-190 | 38.6 | SU2-190 | 52 |  | SH+LNG_Asy | RAU2Xu Ericsson | 18 | 18G/ 16 12 RAU2Xu | V | 16.03 | 1+1 | 70 | 13.75 | MMU2H at both sites | 50-19782 | MLET18_2XU 35x2_128 S_13.75 | MLET18_2XU 35x2_128 S_13.75 | 18 | 18 | 18 | 18 | -51.13 | -50.02 | -54.8 | 19.87 | 20.98 | 19.87 | 20.98 | TN - no control | 0 | 0.00 | 0.00 | 0.00 | 0.00 |  |  |  |  | 11/06/2014 | Active | Inna Slutsky | 68834/68834 | ENG-CS MICROWAVE |  |  | TN20P;10531 | 0.87 | -0.87 | 21Mb TO 72Mb | -71 | -71 | 56 | 0.04570246 | 0.03265986 | 0.19453257 | 0.14522363 | 0.04581714 | 0.03273836 | 0.19559571 | 0.14598815
7273-3 | 1680 | NEVE ASHALIM GAN SHOREK |  | 328.73 | 651481 | 178381 | 28.7 | 172.24.13.141 | 060B | 22725 | Ericsson | E1_2-220 | 36.2 | E1_2-220 | 13 |  | Default_Feeder | 5901 | PRAS NOBEL RISHON LETZION ELECTRIC POLE |  | 148.73 | 652507 | 177758 | 39.4 | 172.24.13.153 | a962 | 21525 | Ericsson | E1_2-220 | 36.2 | E1_2-220 | 36 |  | Default_Feeder | RAU2X Ericsson | 23 | 23G/ 86 82 RAU2X | V | 1.2 | 1+0 | 200 | 28 | MMU2H at both sites | 50-19811 | MLT23_2X 200_512T S | MLT23_2X 200_512T S | 17 | 17 | 8 | 8 | -41.13 | -40.62 | -47.6 | 17.91 | 19.38 | 17.91 | 19.38 | TN - no control | 0 | 0.00 | 0.00 | 0.00 | 0.00 |  |  |  |  | 17/07/2014 | Active | Glenn Gleizer | 68835/68835 | ENG-CS MICROWAVE | THE LINK IS STILL PROTECTED BY OUTDOOR UNITS | TN20P ; 11134 | TN2P ; 11098 | 1.91 | -1.91 | 159Mb TO 200Mb | -60 | -60 | 56 | 0.00047704 | 0.00024558 | 0.00367444 | 0.00206211 | 0.00047729 | 0.00024574 | 0.00367742 | 0.00206404
7278-5 | 412 | BEIT KAMA |  | 108.73 | 593514 | 177801 | 249.8 | 0 | G412 | 19081.25 | RFS | SUX4-190 | 44.5 | SUX4-190 | 20 |  | LNG | 837 | ESHKOLOT | yes | 288.73 | 589034 | 191016 | 605.5 | 0 | B378 | 18071.25 | RFS | SUX4-190 | 44.5 | SUX4-190 | 20 | 0 | LNG | RAU2X Ericsson | 18 | 18G/ 16 12 RAU2X | V | 13.95 | 1+0 | 406 | 56 | MMU2H at both sites | 50-19782 | MLT18_2X 406_512A S | MLT18_2X 406_512A S | 17 | 17 | 17 | 17 | -39.7 | -38.7 | -44.2 | 15.38 | 19.3 | 15.38 | 19.3 | TN - no control | 0 | 0.00 | 0.00 | 0.00 | 0.00 |  |  |  |  | 01/11/2015 | Active | Amit Tzur | 68834/68834 | ENG-CS MICROWAVE |  | TN20P ; 12221 | TN20P ; 11694 | 1.46 | -1.46 | 94Mb TO 406Mb | -58 | -58 | 56 | 0.06788343 | 0.0326472 | 0.2744602 | 0.14517466 | 0.06828319 | 0.03277807 | 0.27761087 | 0.14636725
7280-3 | 439 | TZOMET PLUGOT |  | 86.48 | 614926 | 176761 | 105.8 | 172.22.184.17 | c439 | 19067.5 | Ericsson | E2-180 | 39.2 | E2-180 | 27 |  | LNG | 825 | GALON |  | 266.48 | 615453 | 185319 | 189.8 | 172.22.184.25 | D058 | 18057.5 | Ericsson | E2-180 | 39.2 | E2-180 | 35 |  | LNG | RAU2X Ericsson | 18 | 18G/ 16 12 RAU2X | V | 8.57 | 1+0 | 200 | 27.5 | MMU2H at both sites | 50-19782 | MLT18_2X 200_512A S | MLT18_2X 200_512A S | 17 | 17 | 17 | 17 | -45.3 | -44.51 | -46.7 | 14.69 | 14.86 | 14.69 | 14.86 | T.N - no control | 0 | 0.00 | 0.00 | 0.00 | 0.00 |  |  |  |  | 09/08/2016 | Active | Amit Tzur | 87966/87966 | ENG-CELLULAR TRAFFIC TEAM |  | TN20P ; 11635 | TN20P ; 11637 | 0.65 | -0.65 | 115Mb TO 200Mb-MUST | -60 | -60 | 56 | 0.03932468 | 0.03096973 | 0.17068823 | 0.13866296 | 0.03970808 | 0.03130626 | 0.17372651 | 0.14137535
7282-3 | 6174 | A.A MIRRORS RISHON LETZION |  | 184.03 | 655021 | 178295 | 39.1 | 172.24.57.252 | 368F | 23250 | Ericsson | E1_2-220 | 36.2 | E1_2-220 | 43 | 14 | Default_Feeder | 6784 | THE RELEASED SOLDIER HOUSE RISHON LEZION |  | 4.03 | 653217 | 178168 | 49.8 | 0 | a400 | 22050 | Ericsson | E1_2-220 | 36.2 | E1_2-220 | 24.9 | 22.9 | Default_Feeder | RAU2X Ericsson | 23 | 23G/ 87 83 RAU2X | V | 1.81 | 1+0 | 200 | 28 | MMU2H at both sites | 50-19811 | MLT23_2X 200_512T S | MLT23_2X 200_512T S | 17 | 17 | 8 | 8 | -45.08 | -44.61 | -43.1 | 14.92 | 15.39 | 14.92 | 15.39 | T.N - no control | 0 | 0.00 | 0.00 | 0.00 | 0.00 |  |  |  |  | 17/07/2014 | Active | Glenn Gleizer | 68835/68835 | ENG-CS MICROWAVE |  | TN20P ; 11250 | TN20P ; 11251 | -0.32 | 0.32 | 159Mb TO 200Mb | -60 | -60 | 56 | 0.00348494 | 0.00245685 | 0.0207279 | 0.01529237 | 0.00349489 | 0.00246501 | 0.02084723 | 0.01539028
728-3 | 466 | METZAD TAMAR |  | 126.83 | 547993 | 223579 | 398.3 | 0 | g466 | 19315 | RFS | SUX4-190 | 44.5 | SUX4-190 | 54 |  | LNG | 475 | NEOT HAKIKAR |  | 306.83 | 538421 | 236358 | -351 |  | D475 | 18305 | RFS | SUX4-190 | 44.5 | SUX4-190 | 362.693695068359 |  | LNG | RAU2X Ericsson | 18 | 18G/ 17 13 RAU2X | V | 15.97 | 1+0 | 150 | 27.5 | MMU2H at both sites | 50-19782 | MLT18_2X 75x2_128 S_27.5 | MLT18_2X 75x2_128 S_27.5 | 18 | 18 | 16 | 16 | -42.45 | -41.32 | -50.7 | 25.55 | 26.68 | 25.55 | 26.68 | TN - no control | 0 | 0.00 | 0.00 | 0.00 | 0.00 |  |  |  |  | 08/01/2014 | Active | Glenn Gleizer | 68834/68834 | ENG-CELLSITE JERUSALEM&SOUTH | The real antennas hights -at 0475 42m. | TN20P;10002 | TN20P;12010 | -1.58 | 1.58 | 45Mb TO 154Mb | -68 | -68 | 56 | 0.02539695 | 0.01834477 | 0.11668226 | 0.0879226 | 0.02543028 | 0.01836762 | 0.11704509 | 0.08818384
7283-2 | 2495 | ROTSHILD HOSPITAL HAIFA |  | 1.22 | 745763 | 199556 | 193.8 | 0 |  | 22845 | Ericsson | E0.2m_2-220 | 31.8 | E0.2m_2-220 | 32 | 30 | Default_Feeder | 297 | BEIT HACHAYAL HAIFA |  | 181.22 | 747452 | 199592 | 14.4 | 0 |  | 21645 | Ericsson | E1_2-220 | 36.2 | E1_2-220 | 29.5 | 27 | Default_Feeder | IP10 Ceragon | 23 | IP10 23L TH-TL | V | 1.69 | 1+0 | 103.5 | 28 |  |  | Cer23G_28MHz_44E1_32QAM_c | Cer23G_28MHz_44E1_32QAM_c | 20 | 20 | 16 | 16 | -41.14 | -40.62 | -42 | 34.86 | 35.38 | 34.86 | 35.38 |  | 0 | 0.00 | 0.00 | 0.00 | 0.00 |  |  |  |  | 06/05/2012 | Active | Zoey Hatzor | 68587/63575 | MER |  |  | TN6P ; 11246 | -6.15 | 6.15 |  | -76 | -76 | 56 | 0.00010789 | 0.0000647 | 0.00100816 | 0.00064637 | 0.0001079 | 0.0000647 | 0.00100828 | 0.00064646
7284-1 | 2134 | MACHZEVAT KINERET |  | 347.90 | 740882 | 250873 | 239.1 | 172.22.195.253 | D051 | 23475 | Ericsson | E2_2-220 | 40 | E2_2-220 | 30 |  | Integrated_Sym | 19260 | CUSTOMER SERVICE CENTER TVERIA |  | 167.90 | 744021 | 250200 | -166.9 |  | 0R51 | 22275 | RFS | SU1-220 | 34.9 | SU1-220 | 21 | 20 | SH_Sym | RAU2X Ericsson | 23 | 23G/ 88 84 RAU2X | V | 3.21 | 1+1 | 200 | 28 | MMU2H at both sites | 50-19811 | MLT23_2X 200_512A S | MLT23_2X 200_512A S | 17 | 17 | 17 | 17 | -47.74 | -47.3 | -46.1 | 12.26 | 12.7 | 12.26 | 12.7 | T.N - no control | 0 | 0.00 | 0.00 | 0.00 | 0.00 |  |  |  |  | 30/03/2017 | Shut Down | Zoey Hatzor | 68835/68835 | ENG-CS MICROWAVE | The real antenna hight at 2134 is 20m | TN20P ; 10198 |  | -7.37 | 7.37 | 159Mb TO 200Mb | -60 | -60 | 56 | 0.02347157 | 0.01748644 | 0.10894731 | 0.08433253 | 0.02347568 | 0.01748984 | 0.10899668 | 0.08437336 | yes
7285-1 | 2459 | MACHON TEIHUR RAMAT HASHARON |  | 201.31 | 669679 | 186508 | 16.8 | 172.24.22.113 | 4e+064 | 19315 | Ericsson | E2_2-180 | 39.2 | E2_2-180 | 25 |  | Default_Feeder | 20183 | HARAV HADAD St.10 B_B |  | 21.31 | 666721 | 185354 | 19.1 | 0 | A505 | 18305 | Or | Printed 18GHz 8x8 | 24 | Printed 18GHz 8x8 | 40.5 | 39 | SMA | RAU2X Ericsson | 18 | 18G/ 17 13 RAU2X | V | 3.18 | 1+0 | 32 | 13.75 | MMU2H at both sites | 50-19782 | MLT18_2X 16x2_16 St_13.75 | MLT18_2X 16x2_16 St_13.75 | 18 | 18 | 18 | 18 | -55.23 | -54.63 | -51.7 | 25.77 | 26.37 | 25.77 | 26.37 | TN - no control | 0 | 0.00 | 0.00 | 0.00 | 0.00 |  |  |  |  | 08/05/2012 | Active | Glenn Gleizer | 68834/73937 | MER | AT 20183 MITKAN GISHA (4dB) |  | TN6P ; 12046 | 0.28 | -0.28 |  | -81 | -81 | 56 | 0.00112274 | 0.00076128 | 0.00773729 | 0.00551807 | 0.0011261 | 0.00076399 | 0.00777761 | 0.00555068
7285-2 | 2459 | MACHON TEIHUR RAMAT HASHARON |  | 201.31 | 669679 | 186508 | 16.8 | 172.24.22.113 | 4e64 | 26159 | Ericsson | E2_2-260 | 41.5 | E2_2-260 | 25 |  | Default_Feeder | 20183 | HARAV HADAD St.10 B_B |  | 21.31 | 666721 | 185354 | 19.1 | 0 | A505 | 25151 | Or | Printed 26GHz 8x8 | 24.5 | Printed 26GHz 8x8 | 40.5 | 39 | SMA | RAU2Xu Ericsson | 26 | 26G/ 57 53 RAU2Xu | V | 3.18 | 1+0 | 70 | 14 | MMU2H at both sites | 50-19808 | MLET26_2XU 35x2_128S S | MLET26_2XU 35x2_128S S | 20 | 20 | 20 | 20 | -51.28 | -51.05 |  | 17.17 | 18.93 | 17.17 | 18.93 | TN - no control | 0 | 0.00 | 0.00 | 0.00 | 0.00 |  |  |  |  | 12/09/2016 | Planned | Amit Tzur | 87954/87954 | ENG-CS MICROWAVE | AT 20183 MITKAN GISHA (4dB) |  | TN6P ; 12046 | 0.28 | -0.28 | 43Mb TO 72Mb-MUST | -70 | -70 | 56 | 0.01491711 | 0.00991362 | 0.07344301 | 0.05147152 | 0.01496348 | 0.00994034 | 0.07392664 | 0.05177086
7288-4 | 1948 | MAALOT INDUSTRIAL AREA |  | 118.44 | 769264 | 226260 | 499.3 | 0 | 983A | 39200 | Ericsson | E0.2m_2-380 | 36.6 | E0.2m_2-380 | 17 | 3 | Default_Feeder | 1683 | MAALOT WATER TOWER |  | 298.44 | 768906 | 226921 | 568 | 172.24.17.37 | 111D | 37940 | Ericsson | E0.2m_2-380 | 36.6 | E0.2m_2-380 | 30 | 27 | Default_Feeder | RAU2X Ericsson | 38 | 38G/ 18 14 RAU2X | V | 0.75 | 1+0 | 200 | 28 | MMU2H at both sites | 50-08953 | MLT38_2X 200_512T S | MLT38_2X 200_512T S | 16 | 16 | 10 | 10 | -40.79 | -40.5 | -41.1 | 17.16 | 17.39 | 17.16 | 17.39 | TN - no control | 0 | 0.00 | 0.00 | 0.00 | 0.00 |  |  |  |  | 21/05/2017 | Active | Miki Barklifa | no ref/no ref | ENG-CELLULAR TRAFFIC TEAM | AT 1948 THERE IS A COVER (4dB);frq optimization; | TN2P ; 10265 | TN20P ; 11691 | 5.62 | -5.62 | 159Mb TO 200Mb | -58 | -58 | 56 | 0.00155044 | 0.00131449 | 0.0102457 | 0.00887492 | 0.00155047 | 0.00131452 | 0.01024605 | 0.00887522
7289-4 | 2561 | MEKOROT MAJAR |  | 157.91 | 756122 | 240343 | 377.2 | 172.24.18.153 | a561 | 23250 | RFS | SU2-220 | 40.1 | SU2-220 | 13 | 3 | SH | 1263 | RAVID |  | 337.91 | 750683 | 242550 | 194.6 | 172.24.18.246 | d002 | 22050 | RFS | SU2-220 | 40.1 | SU2-220 | 20 | 0 | SH | RAU2X Ericsson | 23 | 23G/ 87 83 RAU2X | V | 5.87 | 1+0 | 200 | 28 | MMU2H at both sites | 50-19811 | MLT23_2X 200_512A S | MLT23_2X 200_512A S | 17 | 17 | 17 | 17 | -41.45 | -40.94 | -41.1 | 18.55 | 19.06 | 18.55 | 19.06 | T.N- no control | 0 | 0.00 | 0.00 | 0.00 | 0.00 |  |  |  |  | 15/02/2016 | Active | Amit Tzur | 68835/68835 | ENG-CS MICROWAVE | The real antenna hight at 1263 is 9.5m;Shared antenna with 20464; | TN6P ; 10227 | TN2P ; 11672 | -1.71 | 1.71 | 138Mb TO 200Mb | -60 | -60 | 56 | 0.02576438 | 0.0196153 | 0.11814951 | 0.09319712 | 0.02578201 | 0.01962946 | 0.11835809 | 0.09336708
7291-3 | 6768 | KIRIAT HAIM STADIUM |  | 118.49 | 747863 | 206059 | 7.9 | 0 | c496 | 22725 | Ericsson | E1_2-220 | 36.2 | E1_2-220 | 36 |  | Default_Feeder | 5004 | ACHI EILAT 20 BLVD. KIRIAT HAIM |  | 298.49 | 747406 | 206901 | 8 | 172.24.18.217 | A100 | 21525 | Or | Printed 23GHz 8x8 | 24 | Printed 23GHz 8x8 | 14 | 13 | SMA | RAU2Xu Ericsson | 23 | 23G/ 86 82 RAU2Xu | V | 0.96 | 1+0 | 70 | 14 | MMU2H at 6768 7 MMU2K at 5004 | 50-19811 | MLET23_2XU 35x2_128 S | MLET23_2XU 35x2_128 S | 18 | 18 | 18 | 18 | -47.09 | -46.58 | -48.8 | 23.47 | 24.35 | 23.47 | 24.35 | TN- no control | 0 | 0.00 | 0.00 | 0.00 | 0.00 |  |  |  |  | 12/04/2017 | Active | Amit Tzur | 87967/87968 | ENG-CS MICROWAVE | AT 5004 MITKAN GISHA (4dB) | TN20P ; 10156 | TN2P ; 11869 | -1.26 | 1.26 | ACM impossible | -71 | -71 | 56 | 0.0000532 | 0.0000254 | 0.00054508 | 0.00028617 | 0.0000533 | 0.0000254 | 0.00054608 | 0.00028691
7294-0 | 2459 | MACHON TEIHUR RAMAT HASHARON |  | 229.75 | 669679 | 186508 | 16.8 | 172.24.22.113 | E464 | 39200 | Ericsson | ML38_2 0.3m HP Comp | 40 | ML38_2 0.3m HP Comp | 28 |  | Default_Feeder | 7391 | ASOTA HOSPITAL TEL AVIV |  | 49.75 | 668328 | 184912 | 7.9 | 0 | 4T64 | 37940 | Ericsson | ML38_2 0.2m HP Comp | 36.6 | ML38_2 0.2m HP Comp | 36 | 35 | Default_Feeder | RAU2 Ericsson | 38 | 38G/ 18 14 RAU2 | H | 2.09 | 1+0 | 16 | 14 | yes | 50-08953 | ML38E_2 8x2_2x8 St | ML38E_2 8x2_2x8 St | 17 | 17 | 10 | 10 | -44.51 | -44.2 | -44.2 | 30.49 | 30.8 | 30.49 | 30.8 | 6 | 0 | 0.00 | 0.00 | 0.00 | 0.00 |  |  |  |  | 26/02/2014 | Shut Down | Baruch Zekaria | 18/369 | ENG-CS MICROWAVE |  |  |  | -0.03 | 0.03 |  | -75 | -75 | 56 | 0.00762404 | 0.00681572 | 0.04095869 | 0.03715353 | 0.00762979 | 0.00682061 | 0.04102772 | 0.03721215 | yes
7295-3 | 0031 | NETZER SIRENI |  | 37.08 | 646936 | 183437 | 47 | 0 | B031 | 23370 | RFS | SU1-220 | 34.9 | SU1-220 | 19 | 0 | SH | 6803 | MLM BEER YAAKOV |  | 217.08 | 648300 | 184468 | 74.6 | 0 | A205 | 22170 | Ericsson | E1-220 | 36.2 | E1-220 | 24 |  | SH_Sym | RAU2X Ericsson | 23 | 23G/ 88 84 RAU2X | V | 1.71 | 1+0/1+1 | 150 | 28 | MMU2D at both sites | 50-19811 | MLT23_2X 75x2_128 S_R | MLT23_2X 75x2_128 S | 18 | 18 | 18 | 18 | -41.01 | -40.55 | -43.1 | 26.99 | 27.45 | 26.99 | 27.45 | TN - no control |  | 0.00 | 0.00 | 0.00 | 0.00 |  |  |  |  | 07/09/2014 | Active | Glenn Gleizer | 68835/68835 | ENG-CS MICROWAVE | Only site 6803 is protected | TN2P ; 11724 | TN6P ; 12122 | 1.11 | -1.11 | ACM impossible | -68 | -68 | 56 | 0.00040322 | 0.000269 | 0.00317443 | 0.00223219 | 0.00040334 | 0.0002691 | 0.00317583 | 0.00223335
7296-4 | 6279 | ROAD SURRAUND REHOVOT |  | 228.20 | 645893 | 181237 | 34.6 | 0 | 996A | 19232.5 | Ericsson | E1-180 | 34.4 | E1-180 | 18 |  | SH | 2308 | YAVNE TRAIN PARKING LOT |  | 48.20 | 641028 | 175796 | 31.1 | 172.22.186.21 | 164C | 18222.5 | RFS | SU4-190 | 44.6 | SU4-190 | 35 |  | LNG | RAU2X Ericsson | 18 | 18G/ 16 12 RAU2X | V | 7.3 | 1+0 | 200 | 28 | MMU2H at both sites | 50-19782 | MLT18_2X 180_256A S | MLT18_2X 180_256A S | 17 | 17 | 14 | 14 | -45.63 | -44.87 | -48.2 | 14.61 | 18.13 | 14.61 | 18.13 | T.N - no control | 0 | 0.00 | 0.00 | 0.00 | 0.00 |  |  |  |  | 04/01/2016 | Active | Glenn Gleizer | 68834/68834 | ENG-CS MICROWAVE |  | TN2P | TN20P ; 11510 | 0.07 | -0.07 | 94Mb TO 180Mb | -63 | -63 | 56 | 0.03204371 | 0.01507433 | 0.14283712 | 0.074116 | 0.0340781 | 0.01580963 | 0.15581437 | 0.07946988
7301-2 | 612 | EGED BEIT SHEMESH |  | 338.81 | 626696 | 195983 | 296.7 | 0 | 172.24.34.133 | 18792.5 | RFS | SUX4-190 | 44.5 | SUX4-190 | 32 |  | Default_Feeder | 253 | TZOMET NAHSHON |  | 158.81 | 636004 | 192374 | 114.7 | 0 | 172.24.34.129 | 17782.5 | RFS | SUX4-190 | 44.5 | SUX4-190 | 45 |  | Default_Feeder | SDH CERAGON 18 C-1 | 18 | SDH 18L TH-TL | V | 9.98 | 1+0 | 155 | 27.5 |  |  | CERAGON 18 C-1 | CERAGON 18 C-1 | 17 | 17 | 17 | 17 | -39.78 | -38.96 | -40 | 27.22 | 28.04 | 27.22 | 28.04 |  | 0 | 0.00 | 0.00 | 0.00 | 0.00 |  |  |  |  | 25/08/2014 | Active | Yoram Boris | 91/91 | MLM | SHARED ANTENNAS WITH 7807 ; Frq optimization | TN20P ; 11608 | TN6P ; 10128 | -0.95 | 0.95 |  | -67 | -67 | 56 | 0.01001904 | 0.00723418 | 0.05194739 | 0.03913033 | 0.01003329 | 0.00724518 | 0.05211835 | 0.03926239
7302-0 | 612 | EGED BEIT SHEMESH |  | 68.97 | 626696 | 195983 | 296.7 | 0 | 172.24.34.137 | 19232.5 | RFS | SU2-190 | 38.6 | SU2-190 | 25 |  | Default_Feeder | 0041 | BIET SHEMESH |  | 248.97 | 628117 | 199680 | 312.4 | NCC | 172.24.34.141 | 18222.5 | RFS | SU2-190 | 38.6 | SU2-190 | 22 | 9 | Default_Feeder | SDH CERAGON 18 B-1 | 18 | SDH 18H TH-TL | V | 3.96 | 1+0 | 155 | 27.5 |  |  | CERAGON 18 B-1 | CERAGON 18 B-1 | 17 | 17 | 15 | 15 | -42.08 | -41.45 | -46 | 24.92 | 25.55 | 24.92 | 25.55 |  | 0 | 0.00 | 0.00 | 0.00 | 0.00 |  |  |  |  | 19/04/2009 | Active | Yariv Dagan | 50/50 | MLM |  | TN20P ; 11608 | TN20P ; 11068 | 0.20 | -0.20 |  | -67 | -67 | 56 | 0.00220187 | 0.00153018 | 0.01390188 | 0.0101291 | 0.00220529 | 0.00153293 | 0.01394293 | 0.01016209
7304-1 | 5637 | MAALE GAMLA BALULIM |  | 11.58 | 754443 | 264546 | 126.2 | 0 | b342 | 19232.5 | Ericsson | E2-180 | 39.2 | E2-180 | 36.7 |  | Default_Feeder | 3194 | HANYION YEHUDIA |  | 191.58 | 760558 | 265799 | 173.5 | 0 | 248B | 18222.5 | RFS | SUX1-190 | 33 | SUX1-190 | 7.5 | 6.5 | LNG | RAU1 Ericsson | 18 | 18G/ 16 12 RAU1 | V | 6.24 | 1+0 | 34 | 27.5 | MMU2H at both sites |  | ML18E 17x2_34+2 HP | ML18E 17x2_34+2 HP | 24 | 24 | 20 | 20 | -44.1 | -43.38 | -48.2 | 32.9 | 32.71 | 32.9 | 32.71 | TN - no control | 0 | 0.00 | 0.00 | 0.00 | 0.00 |  |  |  |  | 17/04/2014 | Active | Michal Shmuleviz | 79912/79911 | ENG-CS MICROWAVE |  | TN6P ; 11519 |  | 0.06 | -0.06 |  | -77 | -77 | 56 | 0.00268981 | 0.00207948 | 0.01654636 | 0.01322715 | 0.00269234 | 0.00208194 | 0.01657672 | 0.01325659
7305-2 | 5637 | MAALE GAMLA BALULIM |  | 301.95 | 754443 | 264546 | 126.2 | 0 | a342 | 19315 | Ericsson | E1-180 | 34.4 | E1-180 | 35.8 |  | SH | 1364 | PARK HAYARDEN |  | 121.95 | 757903 | 258998 | -187.4 | 172.24.18.65 | a335 | 18305 | Ericsson | E2-180 | 39.2 | E2-180 | 22 |  | SH | RAU2X Ericsson | 18 | 18G/ 17 13 RAU2X | V | 6.54 | 1+0 | 200 | 27.5 | MMU2H at both sites | 50-19782 | MLT18_2X 200_512A S | MLT18_2X 200_512A S | 17 | 17 | 17 | 17 | -46.42 | -45.69 | -51.7 | 13.58 | 14.1 | 13.58 | 14.1 | T.N- no control | 0 | 0.00 | 0.00 | 0.00 | 0.00 |  |  |  |  | 22/07/2014 | Active | Zoey Hatzor | 68834/68834 | ENG-CS MICROWAVE |  | TN6P ; 11519 | TN6P ; 11520 | -2.97 | 2.97 | 138Mb TO 200Mb | -60 | -60 | 56 | 0.03242941 | 0.02389269 | 0.14433172 | 0.11064593 | 0.03247918 | 0.02393243 | 0.14484606 | 0.1110688
7306-2 | 5637 | MAALE GAMLA BALULIM |  | 272.55 | 754443 | 264546 | 126.2 | 0 | c342 | 18985.5 | RFS | SU4-190 | 44.6 | SU4-190 | 38 |  | LNG | 953 | HAN HAGLILIT |  | 92.55 | 755006 | 251888 | -59.4 | 172.24.18.49 | b455 | 17975.5 | RFS | SU4-190 | 44.6 | SU4-190 | 25 | 0 | LNG | RAU2X Ericsson | 18 | RAU2X 18G/ 15 11 | V | 12.67 | 1+0 | 200 | 27.5 | MMU2H at both sites | 50-19782 | MLT18_2X 200_512A S | MLT18_2X 200_512A S | 17 | 17 | 13 | 13 | -42.38 | -41.45 | -42.6 | 17.62 | 18.55 | 17.62 | 18.55 | TN - no control | 0 | 0.00 | 0.00 | 0.00 | 0.00 |  |  |  |  | 27/06/2016 | Active | Zoey Hatzor | 68834/68834 | ENG-CS MICROWAVE |  | TN6P ; 11519 | 0 | -0.95 | 0.95 | 46Mb TO 200Mb | -60 | -60 | 56 | 0.0433911 | 0.03107377 | 0.18594455 | 0.13906812 | 0.04393991 | 0.0314673 | 0.19009542 | 0.14217609
7309-3 | 1877 | BEIT HALORDIM TEL MOND |  | 120.20 | 683728 | 190734 | 47 | 172.24.14.217 | 2A06 | 38640 | Ericsson | E1_2-380 | 40 | E1_2-380 | 31 |  | Default_Feeder | 7533 | MATAEY MOSHAV HEIROT |  | 300.20 | 682383 | 193045 | 76.9 | 0 | 1a21 | 37380 | Ericsson | E1_2-380 | 40 | E1_2-380 | 44 |  | Default_Feeder | RAU2X Ericsson | 38 | RAU2X 38G/ 16 12 | V | 2.67 | 1+0 | 72 | 14 | MMU3A at both sies | 50-08953 | MLT38_2X 072_128T S | MLT38_2X 072_128T S | 17 | 17 | 12 | 12 | -41.2 | -40.89 | -41.1 | 27.79 | 28.11 | 27.79 | 28.11 | TN - no control | 0 | 0.00 | 0.00 | 0.00 | 0.00 |  |  |  |  | 15/01/2017 | Active | Inna Slutsky | PATUR/PATUR | ENG-CS MICROWAVE |  | TN20P ; 10455 | TN2P ; 10456 | 0.94 | -0.94 | 43Mb TO 72Mb-MUST | -69 | -69 | 56 | 0.01065378 | 0.00936513 | 0.05479904 | 0.04898488 | 0.01065582 | 0.00936687 | 0.05482358 | 0.04900568
7311-7 | 5175 | AKO STADIUM |  | 168.44 | 758563 | 208257 | 8.5 | 172.24.12.77 | D224 | 23475 | RFS | SUX1-220 | 34.6 | SUX1-220 | 30 | 0 | SH | 754 | AKKO SOUTH ELROM |  | 348.44 | 756100 | 208761 | 4.4 | 172.24.12.242 | a116 | 22275 | RFS | SUX1-220 | 34.6 | SUX1-220 | 23 | 16 | SH | RAU2X Ericsson | 23 | 23G/ 88 84 RAU2X | V | 2.51 | 1+0 | 200 | 28 | MMU2H at both sites | 50-19811 | MLT23_2X 200_512A S | MLT23_2X 200_512A S | 17 | 17 | 17 | 17 | -44.04 | -43.6 | -42.1 | 15.96 | 16.35 | 15.96 | 16.35 | T.N- no control |  | 0.00 | 0.00 | 0.00 | 0.00 |  |  |  |  | 23/02/2016 | Active | Zoey Hatzor | 68835/68835 | ENG-CS MICROWAVE | Site 0754 is protected only by outdoor not indoor; Shared antenna with20466 | TN20P ; 10290 | TN6P ; 10289 | -0.32 | 0.32 | 159Mb TO 200Mb | -60 | -60 | 56 | 0.00688394 | 0.00508921 | 0.03747686 | 0.02881581 | 0.0069399 | 0.00513473 | 0.03804635 | 0.02929164
731-3 | 415 | BEIT HAARAVA | yes | 274.62 | 634821 | 247480 | -331.9 | 172.24.29.205 | D415 | 19067.5 | RFS | SUX4-190 | 44.5 | SUX4-190 | 31 |  | SH+LNG_Sym | 421 | MITZPE YERICHO | yes | 94.62 | 635617 | 237620 | 118.6 | 0 | 421A | 18057.5 | RFS | SUX4-190 | 44.5 | SUX4-190 | 45 |  | SH+LNG_Sym | RAU2X Ericsson | 18 | 18G/ 16 12 RAU2X | V | 9.89 | 1+1 | 150 | 27.5 | MMU2D at both sites | 50-19782 | MLT18_2X 75x2_128 S_27.5 | MLT18_2X 75x2_128 S_27.5 | 18 | 18 | 18 | 18 | -81.84 | -80.79 | -44.8 | -13.84 | -12.79 | -13.84 | -12.79 | TN - no control | 0 | 0.00 | 0.00 | 0.00 | 0.00 |  |  |  |  | 20/06/2010 | Active | Alex Zubrotzki | 68834/68834 | MLM | REAL HEIGHT OF SITE 415-31m ; SITE 421-28m | TN20P ; 10806 | TN20P ; 10805 | 2.87 | -2.87 |  | -68 | -68 | 56 | 100 | 100 | 100 | 100 | 100 | 100 | 100 | 100
7313-3 | 153 | MIGDALEY HAYAM HATICHON |  | 63.04 | 659602 | 175763 | 15.8 | 172.22.181.1 | 1H53 | 23525 | Ericsson | E1-220 | 36.2 | E1-220 | 48 | 44 | SH | 1126 | BEIT TEPPER TLV |  | 243.04 | 660971 | 178455 | 29 | 172.22.181.37 | 400A | 22325 | Ericsson | E1-220 | 36.2 | E1-220 | 28.5 | 32.97 | SH | RAU2X Ericsson | 23 | 23G/ 88 84 RAU2X | V | 3.02 | 1+0 | 150 | 28 | MMU2H at both sites | 50-19811 | MLT23_2X 75x2_128 S | MLT23_2X 75x2_128 S | 18 | 18 | 18 | 18 | -41.63 | -41.19 | -42.1 | 26.22 | 26.75 | 26.22 | 26.75 | T.N- no control | 0 | 0.00 | 0.00 | 0.00 | 0.00 |  |  |  |  | 19/06/2014 | Active | Zoey Hatzor | 68835/68835 | ENG-CS MICROWAVE |  | TN20P ; 11414 | TN2P ; 11318 | -0.16 | 0.16 | 138Mb TO 150Mb | -68 | -68 | 56 | 0.00255699 | 0.00185327 | 0.01583323 | 0.01196609 | 0.00256429 | 0.00185919 | 0.01592074 | 0.01203713
7313-4 | 153 | MIGDALEY HAYAM HATICHON |  | 63.04 | 659602 | 175763 | 15.8 | 172.22.181.1 | 1H53 | 23525 | Ericsson | E1-220 | 36.2 | E1-220 | 48 | 44 | SH | 1126 | BEIT TEPPER TLV |  | 243.04 | 660971 | 178455 | 29 | 172.22.181.37 | 400A | 22325 | Ericsson | E1-220 | 36.2 | E1-220 | 28.5 | 32.97 | SH | RAU2X Ericsson | 23 | 23G/ 88 84 RAU2X | V | 3.02 | 1+0 | 150 | 28 | MMU2H at both sites | 50-19811 | MLT23_2X 75x2_128 S | MLT23_2X 75x2_128 S | 18 | 18 | 18 | 18 | -41.63 | -41.19 |  | 26.22 | 26.75 | 26.22 | 26.75 | T.N- no control | 0 | 0.00 | 0.00 | 0.00 | 0.00 |  |  |  |  | 26/11/2014 | Planned | Zoey Hatzor | 68835/68835 | ENG-CS MICROWAVE |  | TN20P ; 11414 | TN2P ; 11318 | -0.16 | 0.16 | 159Mb TO 200Mb | -68 | -68 | 56 | 0.00255699 | 0.00185327 | 0.01583323 | 0.01196609 | 0.00256429 | 0.00185919 | 0.01592074 | 0.01203713
7314-4 | 130 | KFAR MASARIK |  | 217.54 | 754642 | 209593 | 5 | 172.22.179.253 | A130 | 23190 | RFS | SUX1-220 | 34.6 | SUX1-220 | 47 |  | SH | 1641 | SHEIVA KIRYT YAM |  | 37.54 | 751307 | 207030 | 6 | 172.22.179.1 | 055A | 21990 | RFS | SUX2-220 | 40 | SUX2-220 | 30 |  | SH | RAU2X Ericsson | 23 | 23G/ 87 83 RAU2X | V | 4.21 | 1+0 | 200 | 28 | MMU2H at both sites | 50-19811 | MLT23_2X 200_512T S | MLT23_2X 200_512T S | 17 | 17 | 17 | 17 | -43.58 | -43.07 | -44.2 | 16.42 | 16.93 | 16.42 | 16.93 | T.N- no control | 0 | 0.00 | 0.00 | 0.00 | 0.00 |  |  |  |  | 04/08/2014 | Active | Glenn Gleizer | 68835/68835 | ENG-CS MICROWAVE | shared antennas with 7486 | TN20P ; 10133 | TN20P ; 10135 | -0.22 | 0.22 | 159Mb TO 200Mb | -60 | -60 | 56 | 0.0185486 | 0.0138561 | 0.08877189 | 0.06887672 | 0.01889277 | 0.01412767 | 0.09153782 | 0.07112744
7319-4 | 192 | KENYON REHOVOT |  | 357.38 | 644903 | 182203 | 43.9 | 172.24.54.133 | a192 | 38612 | Ericsson | E1_2-380 | 40 | E1_2-380 | 33.5 | 23 | Default_Feeder | 1468 | PINATI COFFEE HOUSE |  | 177.38 | 645209 | 182189 | 48.8 | 172.24.59.69 | A500 | 37352 | RFS | LA05-380 | 32.4 | LA05-380 | 20 | 13 | SH | RAU2X Ericsson | 38 | RAU2X 38G/ 16 12 | V | 0.31 | 1+0 | 200 | 28 | MMU2H at both sites | 50-08953 | MLT38_2X 200_512T S | MLT38_2X 200_512T S | 16 | 16 | 0 | 0 | -42.32 | -42.03 | -44.1 | 15.68 | 15.97 | 15.68 | 15.97 | T.N- no control | 0 | 0.00 | 0.00 | 0.00 | 0.00 |  |  |  |  | 18/08/2014 | Active | Inna Slutsky | no ref/no ref | ENG-CS MICROWAVE |  | TN20P ; 11201 | TN6P ; 11385 | -1.78 | 1.78 | 159Mb TO 200Mb | -58 | -58 | 56 | 0.0000588 | 0.000043 | 0.00059448 | 0.0004525 | 0.0000588 | 0.000043 | 0.00059464 | 0.00045264
7320-3 | 4780 | KUPAT HOLIM MACCABI RAMAT HASHARON |  | 121.80 | 671728 | 185208 | 59.1 | 172.24.201.169 | a844 | 22525 | Or | Printed 23GHz 8x8 | 24 | Printed 23GHz 8x8 | 20 | 19 | SMA | 1362 | MAHLEF MORASHA |  | 301.80 | 670527 | 187145 | 26.5 | 172.22.177.251 | 1A20 | 21325 | Ericsson | E2_2-220 | 40 | E2_2-220 | 36 |  | Default_Feeder | RAU2X Ericsson | 23 | RAU2X 23G/ 85 81 | V | 2.28 | 1+0 | 200 | 28 | MMU2H at both sites | 50-19811 | MLT23_2X 200_512T S | MLT23_2X 200_512T S | 17 | 17 | 17 | 17 | -52.16 | -51.57 | -49.8 | -82.29 | 8.04 | -82.29 | 8.04 | TN - no control | 0 | 0.00 | 0.00 | 0.00 | 0.00 |  |  |  |  | 14/05/2014 | Active | Zoey Hatzor | 68833/68835 | ENG-CS MICROWAVE | AT 4780 MITKAN GISHA (4dB) | TN2P ; 10499 | TN20P ; 10657 | -0.38 | 0.38 | 115Mb TO 200Mb | -60 | -60 | 56 | 100 | 0.02231432 | 100 | 0.10425878 | 100 | 0.02239334 | 100 | 0.10502769
732-2 | 415 | BEIT HAARAVA | yes | 198.69 | 634821 | 247480 | -331.9 | 172.24.29.205 | E415 | 18792.5 | RFS | SU4-190 | 44.6 | SU4-190 | 28 |  | SH | 416 | MITZPE SHALEM | yes | 18.69 | 608388 | 238540 | -348.5 | 172.24.29.209 | C416 | 17782.5 | RFS | SU4-190 | 44.6 | SU4-190 | 48 |  | SH | RAU2X Ericsson | 18 | RAU2X 18G/ 15 11 | V | 27.9 | 1+0 | 150 | 27.5 | MMU2D at both sites | 50-19782 | MLT18_2X 75x2_128 S_27.5 | MLT18_2X 75x2_128 S_27.5 | 18 | 18 | 18 | 18 | -44.78 | -43.37 | -51.4 | 23.22 | 24.63 | 23.22 | 24.63 | TN - no control | 0 |  |  | 51.00 | 31.00 | 18.69 | 198.69 | -0.03 | 0.03 | 20/06/2010 | Active | Alex Zubrotzki | 68834/68834 | MLM | with link 2073-0 SPA./FRQ. DIV. | TN20P ; 10806 | TN20P ; 10824 | 0.03 | -0.03 |  | -68 | -68 | 56 | 0.04983416 | 0.03511843 | 0.20974591 | 0.15468935 | 0.0751461 | 0.04509241 | 0.32608829 | 0.20643339
7323-2 | 4769 | HACHARUV St.29 TLV |  | 64.33 | 661402 | 176688 | 22.2 | 172.24.22.137 | a540 | 22845 | Or | Printed 23GHz 8x8 | 24 | Printed 23GHz 8x8 | 14 | 13 | SMA | 4901 | KIBBUTZ GALUYOT 47 TEL AVIV |  | 244.33 | 662174 | 178294 | 8.2 | 172.24.22.129 | c043 | 21645 | Ericsson | E1_2-220 | 36.2 | E1_2-220 | 24.5 | 21 | Default_Feeder | RAU2X Ericsson | 23 | 23G/ 86 82 RAU2X | V | 1.78 | 1+0 | 200 | 28 | MMU2H at both sites | 50-19811 | MLT23_2X 200_512T S | MLT23_2X 200_512T S | 17 | 17 | 17 | 17 | -53.8 | -53.27 | -55.8 | 6.19 | 6.48 | 6.19 | 6.48 | T.N - no control | 0 | 0.00 | 0.00 | 0.00 | 0.00 |  |  |  |  | 10/07/2017 | Shut Down | Glenn Gleizer | 68833/68835 | ENG-CS MICROWAVE | AT 4769 MITKAN GISHA (4dBm) | TN2P ; 10798 | TN20P ; 10364 | -0.11 | 0.11 | 115Mb TO 200Mb | -60 | -60 | 56 | 0.0323974 | 0.02362044 | 0.14420778 | 0.10954826 | 0.03259717 | 0.02378771 | 0.14593083 | 0.11102465 |  | yes
7324-3 | 1028 | KFAR SHMARYAHO JUNCTION |  | 8.61 | 676313 | 182750 | 21.7 | 172.21.12.18 | 457A | 22525 | RFS | LA05-220 | 28.8 | LA05-220 | 12.5 | 11.5 | SH | 2307 | RISHPON PARTNER MAST |  | 188.61 | 678361 | 183060 | 26.4 | 172.21.13.52 | a884 | 21325 | Ericsson | E2_2-220 | 40 | E2_2-220 | 25 |  | Default_Feeder | RAU2X Ericsson | 23 | RAU2X 23G/ 85 81 | H | 2.07 | 1+0 | 200 | 28 | MMU2H at both sites | 50-19811 | MLT23_2X 200_512T S | MLT23_2X 200_512T S | 17 | 17 | 17 | 17 | -41.47 | -40.89 | -44.8 | 17.15 | 19.11 | 17.15 | 19.11 | T.N - no control | 0 | 0.00 | 0.00 | 0.00 | 0.00 |  |  |  |  | 14/05/2014 | Active | Glenn Gleizer | 68833/68835 | ENG-CS MICROWAVE | There is a Partner mast at site 2307 | TN2P ; 10444 | TN6P ; 10443 | 0.48 | -0.48 | 159Mb TO 200Mb | -60 | -60 | 56 | 0.00539576 | 0.00305387 | 0.0303201 | 0.01847843 | 0.00540274 | 0.00305794 | 0.03040384 | 0.01852724
7325-2 | 5912 | SHEFTEL St.14 RISHON LEZION |  | 254.60 | 652078 | 180548 | 62.1 | 0 | a818 | 26159 | Or | Printed 26GHz 8x8 | 24.5 | Printed 26GHz 8x8 | 28 | 27 | SMA | 1680 | NEVE ASHALIM GAN SHOREK |  | 74.60 | 651481 | 178381 | 28.7 | 172.24.13.141 | 060C | 25151 | Ericsson | E2_2-260 | 41.5 | E2_2-260 | 19 |  | Default_Feeder | RAU2X Ericsson | 26 | 26G/ 57 53 RAU2X | V | 2.25 | 1+0 | 200 | 28 | MMU2K at both sites | 50-19808 | MLT26_2X 200_512A S | MLT26_2X 200_512A S | 19 | 19 | 19 | 19 | -49.08 | -48.81 | -52.6 | 10.72 | 10.91 | 10.72 | 10.91 | T.N - no control | 0 | 0.00 | 0.00 | 0.00 | 0.00 |  |  |  |  | 02/07/2017 | Active | Amit Tzur | 87954/87954 | ENG-CS MICROWAVE | AT 5912 MITKAN GISHA (4dB) | TN2P ; 11140 | TN20P ; 11134 | -1.10 | 1.10 | 159Mb TO 200Mb-MUST | -60 | -60 | 56 | 0.02329853 | 0.0193175 | 0.10824818 | 0.09196493 | 0.02331613 | 0.01933294 | 0.10845638 | 0.09215012
7326-2 | 5930 | KONDO TOWER GIVAT SHMUEL |  | 338.50 | 664047 | 185967 | 57 | 0 | a539 | 19232.5 | Or | Printed 18GHz 8x8 | 24 | Printed 18GHz 8x8 | 50.5 | 49.5 | SMA | 157 | AMITEK |  | 158.50 | 664999 | 185592 | 48.4 | 172.24.201.225 | 1C57 | 18222.5 | Ericsson | E1_2-180 | 34.4 | E1_2-180 | 31 | 27.5 | Default_Feeder | RAU2Xu Ericsson | 18 | 18G/ 16 12 RAU2Xu | V | 1.02 | 1+0 | 70 | 13.75 | MMU2H at both sites | 50-19782 | MLET18_2XU 35x2_128 S_13.75 | MLET18_2XU 35x2_128 S_13.75 | 18 | 18 | 18 | 18 | -47.83 | -47.32 | -50.2 | 23.17 | 23.68 | 23.17 | 23.68 | T.N - no control | 0 | 0.00 | 0.00 | 0.00 | 0.00 |  |  |  |  | 26/02/2015 | Active | Amit Tzur | 73937/68834 | ENG-CS MICROWAVE | AT 5930 MITKAN GISHA(4dbm) | TN2P ; 10383 | TN6P ; 10213 ; TN20P;10108 | -1.76 | 1.76 | 43Mb TO 72Mb | -71 | -71 | 56 | 0.0000157 | 0.00000603 | 0.00018831 | 0.0000724 | 0.0000157 | 0.00000606 | 0.00018873 | 0.0000727
7327-2 | 6891 | EINSTEIN St. 34 TLV |  | 38.51 | 668797 | 180654 | 11 | 172.24.52.77 | a779 | 26159 | Or | Printed 26GHz 8x8 | 24.5 | Printed 26GHz 8x8 | 43.2 | 42.2 | SMA | 1006 | BEIT MILMAN RAMAT AVIV |  | 218.51 | 669301 | 181055 | 14.3 | 172.22.193.45 | C333 | 25151 | Ericsson | E1_2-260 | 37.3 | E1_2-260 | 32.5 | 33 | Default_Feeder | RAU2X Ericsson | 26 | 26G/ 57 53 RAU2X | H | 0.64 | 1+0 | 200 | 28 | MMU2H at both sites | 50-19808 | MLT26_2X 200_512T S | MLT26_2X 200_512T S | 19 | 19 | 19 | 19 | -46.07 | -45.75 | -43.5 | 13.91 | 14.15 | 13.91 | 14.15 | T.N - no control | 0 | 0.00 | 0.00 | 0.00 | 0.00 |  |  |  |  | 14/05/2014 | Active | Zoey Hatzor | 78809/78809 | ENG-CS MICROWAVE | AT 6891 MITKAN GISHA(4dBm) AT 6891 SMA GSM(4dBm) | TN2P ; 10468 | TN6P ; 10469 | -0.68 | 0.68 | 138Mb TO 200Mb | -60 | -60 | 56 | 0.00067987 | 0.00052217 | 0.00500101 | 0.00397505 | 0.00068018 | 0.00052244 | 0.00500469 | 0.00397828
7329-4 | 0054 | TUTIM |  | 247.67 | 670998 | 184684 | 65.9 | 172.22.201.165 | 0A54 | 18792.5 | Ericsson | E2_2-180 | 39.2 | E2_2-180 | 15 |  | Default_Feeder | 20000 | GIEGER 2 St. TEL AVIV |  | 67.67 | 669568 | 181203 | 16.4 | 0 | A555 | 17782.5 | Or | Printed 18GHz 8x8 | 24 | Printed 18GHz 8x8 | 33.1 | 32.3 | SMA | RAU2X Ericsson | 18 | RAU2X 18G/ 15 11 | V | 3.76 | 1+0 | 150 | 27.5 | MMU2D at both sites | 50-19782 | MLT18_2X 154_128S H_27.5 | MLT18_2X 154_128S H_27.5 | 23 | 23 | 23 | 23 | -49.47 | -48.86 | -50.7 | 18.34 | 17.99 | 18.34 | 17.99 | TN - no control | 0 | 0.00 | 0.00 | 0.00 | 0.00 |  |  |  |  | 15/11/2015 | Active | Glenn Gleizer | 68834/68834 | ENG-CS MICROWAVE | AT 20000 MITKAN GISHA (4dB) | TN2P ; 11273 | TN2P ; 10676 | -0.47 | 0.47 | ACM impossible | -68 | -68 | 56 | 0.00439385 | 0.00356246 | 0.02535829 | 0.02112846 | 0.004419 | 0.00358778 | 0.02564232 | 0.0214141
7330-1 | 6986 | TZOMET SHOKET |  | 166.61 | 578707 | 191638 | 367.5 | 0 | TS01;172.24.194.41 | 19370 | RFS | SUX4-190 | 44.5 | SUX4-190 | 38 |  | SH | 483 | PELET MEKOROT |  | 346.61 | 565982 | 194667 | 397.8 | 0 | b483;172.24.194.38 | 18360 | RFS | SUX4-190 | 44.5 | SUX4-190 | 38 |  | LNG | SDH Ericsson | 18 | 18G/ 17 13 SDH | H | 13.08 | 1+0 | 155 | 27.5 |  |  | MLHC 18 155_128 | MLHC 18 155_128 | 17 | 17 | 17 | 17 | -42.68 | -41.66 | -42.5 | 25.32 | 26.34 | 25.32 | 26.34 |  | 0 | 0.00 | 0.00 | 0.00 | 0.00 |  |  |  |  | 10/05/2015 | Active | Moran David | 87/87 | MLM | SHARED ANTENNAS WITH 7331 | TN2P ; 12278 |  | 0.14 | -0.14 |  | -68 | -68 | 56 | 0.03468431 | 0.02525584 | 0.15302438 | 0.11611801 | 0.03481797 | 0.02535009 | 0.15423905 | 0.1170144
7331-0 | 6986 | TZOMET SHOKET |  | 166.61 | 578707 | 191638 | 367.5 | 0 | 172.24.195.41 | 19232.5 | RFS | SUX4-190 | 44.5 | SUX4-190 | 38 |  | LNG | 483 | PELET MEKOROT |  | 346.61 | 565982 | 194667 | 397.8 | 0 | d483;172.24.195.38 | 18222.5 | RFS | SUX4-190 | 44.5 | SUX4-190 | 38 |  | SH | SDH Ericsson | 18 | 18G/ 16 12 SDH | V | 13.08 | 1+0 | 155 | 27.5 |  |  | MLHC 18 155_128 | MLHC 18 155_128 | 17 | 17 | 17 | 17 | -42.53 | -41.54 | -41 | 25.47 | 26.46 | 25.47 | 26.46 |  | 0 | 0.00 | 0.00 | 0.00 | 0.00 |  |  |  |  | 30/03/2017 | Shut Down | Inna Slutsky | 87/87 | ENG-CS MICROWAVE | SHARED ANTENNAS WITH 7330 | TN2P ; 12278 |  | 0.14 | -0.14 |  | -68 | -68 | 56 | 0.01954563 | 0.0141687 | 0.09290906 | 0.07022667 | 0.01967268 | 0.01425892 | 0.09407134 | 0.07108949
733-2 | 416 | MITZPE SHALEM | yes | 183.83 | 608388 | 238540 | -348.5 | 172.24.29.209 | B416 | 19232.5 | RFS | SU4-190 | 44.6 | SU4-190 | 15 |  | LNG_Sym | 413 | EIN GEDI |  | 3.83 | 596147 | 237720 | -392.2 | 0 | B413 | 18222.5 | RFS | SU4-190 | 44.6 | SU4-190 | 42 |  | LNG_Sym | RAU2X Ericsson | 18 | 18G/ 16 12 RAU2X | V | 12.27 | 1+1 | 92 | 27.5 | MMU2D at both sites | 50-19782 | MLT18_2X 46x2_16 S_27.5 | MLT18_2X 46x2_16 S_27.5 | 19 | 19 | 19 | 19 | -43.28 | -42.32 | -43.5 | 32.72 | 33.68 | 32.72 | 33.68 | TN - no control | 0 | 0.00 | 0.00 | 0.00 | 0.00 |  |  |  |  | 14/07/2010 | Active | Alex Zubrotzki | 68834/68834 | MLM |  | TN20P ; 10824 | TN20P ; 10825 | -0.12 | 0.12 |  | -76 | -76 | 56 | 0.0093132 | 0.00675888 | 0.04874844 | 0.03688384 | 0.00939605 | 0.00681833 | 0.04954975 | 0.03748408
7332-0 | 6986 | TZOMET SHOKET |  | 241.16 | 578707 | 191638 | 367.5 | 0 | TS02;172.24.194.42 | 19232.5 | RFS | SUX4-190 | 44.5 | SUX4-190 | 14 |  | LNG | 742 | KANYON HANEGEV |  | 61.16 | 572549 | 180454 | 272.4 | 172.24.196.154 | A394;172.24.194.50 | 18222.5 | RFS | SUX4-190 | 44.5 | SUX4-190 | 52 | 50 | Default_Feeder | SDH Ericsson | 18 | 18G/ 16 12 SDH | H | 12.77 | 1+0 | 155 | 27.5 |  |  | MLHC 18 155_128 | MLHC 18 155_128 | 17 | 17 | 17 | 17 | -41.5 | -40.52 | -39 | 26.5 | 27.48 | 26.5 | 27.48 |  | 0 | 0.00 | 0.00 | 0.00 | 0.00 |  |  |  |  | 10/08/2009 | Active | Moran David | 87/87 | MLM | TABAAT ARAD- PHAZA 1 SHARED ANTENNAS WITH 7333 outdoor site A 172.24.194.5 site B 172.24.194.6 | TN2P ; 12278 | TN20P ; 11482 | -0.25 | 0.25 |  | -68 | -68 | 56 | 0.0292487 | 0.02132 | 0.13193425 | 0.10020509 | 0.02931657 | 0.02136843 | 0.13260784 | 0.10070725
7333-0 | 6986 | TZOMET SHOKET |  | 241.16 | 578707 | 191638 | 367.5 | 0 | 172.24.195.42 ; D431 | 19315 | RFS | SUX4-190 | 44.5 | SUX4-190 | 14 |  | Default_Feeder | 742 | KANYON HANEGEV |  | 61.16 | 572549 | 180454 | 272.4 | 172.24.196.154 | 172.24.195.50 ; B394 | 18305 | RFS | SUX4-190 | 44.5 | SUX4-190 | 52 | 50 | Default_Feeder | SDH Ericsson | 18 | 18G/ 17 13 SDH | V | 12.77 | 1+0 | 155 | 27.5 |  |  | MLHC 18 155_128 | MLHC 18 155_128 | 17 | 17 | 17 | 17 | -40.18 | -39.19 | -41 | 27.82 | 28.81 | 27.82 | 28.81 |  | 0 | 0.00 | 0.00 | 0.00 | 0.00 |  |  |  |  | 30/03/2017 | Shut Down | Inna Slutsky | 87/87 | ENG-CS MICROWAVE | SHARED ANTENNAS WITH 7332-0 | TN2P ; 12278 | TN20P ; 11482 | -0.25 | 0.25 |  | -68 | -68 | 56 | 0.01539236 | 0.01117607 | 0.07547452 | 0.05712897 | 0.01544111 | 0.01121081 | 0.07597962 | 0.0575051
7334-1 | 6986 | TZOMET SHOKET |  | 55.17 | 578707 | 191638 | 367.5 | 0 | TS15 | 23190 | RFS | SU1-220 | 34.9 | SU1-220 | 36 |  | SH | 5605 | BREYCHT MEYTAR |  | 235.17 | 581186 | 195201 | 456.1 | 0 | a518 | 21990 | RFS | SU1-220 | 34.9 | SU1-220 | 20 |  | SH | RAU2Xu Ericsson | 23 | 23G/ 87 83 RAU2Xu | V | 4.34 | 1+0 | 70 | 14 | MMU2H at both sites | 50-19811 | MLET23_2XU 35x2_128 S | MLET23_2XU 35x2_128 S | 18 | 18 | 18 | 18 | -47.67 | -45.16 | -49.8 | 23.21 | 25.84 | 23.21 | 25.84 | TN - no control | 0 | 0.00 | 0.00 | 0.00 | 0.00 |  |  |  |  | 29/05/2014 | Active | Amit Tzur | 79914/79914 | ENG-CS MICROWAVE |  | TN2P ; 12278 | TN2P ; 12279 | 1.14 | -1.14 | 43Mb TO 72Mb | -71 | -71 | 56 | 0.00797947 | 0.0046634 | 0.04261499 | 0.02670647 | 0.00798078 | 0.00466406 | 0.04263067 | 0.0267143
7335-4 | 6986 | TZOMET SHOKET |  | 229.84 | 578707 | 191638 | 367.5 | 0 | TS11 | 19232.5 | RFS | SU2-190 | 38.6 | SU2-190 | 43 |  | SH | 445 | OMER |  | 49.84 | 574400 | 186534 | 300.3 | 0 | A373 | 18222.5 | RFS | SU4-190 | 44.6 | SU4-190 | 29 |  | LNG | RAU2Xu Ericsson | 18 | 18G/ 16 12 RAU2Xu | V | 6.68 | 1+0 | 70 | 13.75 | MMU2D at both sites | 50-19782 | MLET18_2XU 35x2_128 S_13.75 | MLET18_2XU 35x2_128 S_13.75 | 18 | 18 | 12 | 12 | -42.55 | -41.82 | -44.1 | 28.41 | 29.17 | 28.41 | 29.17 | TN - no control | 0 | 0.00 | 0.00 | 0.00 | 0.00 |  |  |  |  | 18/02/2016 | Active | Amit Tzur | 68834/68834 | ENG-CS MICROWAVE |  | TN2P ; 12278 | TN2P ; 12275 | -0.71 | 0.71 | ACM impossible | -71 | -71 | 56 | 0.00479557 | 0.00342201 | 0.02736377 | 0.02040185 | 0.00479741 | 0.00342344 | 0.02738588 | 0.02041906
7336-1 | 6986 | TZOMET SHOKET |  | 241.16 | 578707 | 191638 | 367.5 | 0 | TS06;172.24.197.89 | 19370 | RFS | SUX4-190 | 44.5 | SUX4-190 | 11 |  | LNG | 742 | KANYON HANEGEV |  | 61.16 | 572549 | 180454 | 272.4 | 172.24.196.154 | C394;172.24.197.86 | 18360 | RFS | SUX4-190 | 44.5 | SUX4-190 | 52 | 50 | SH | SDH Ericsson | 18 | 18G/ 17 13 SDH | V | 12.77 | 1+0 | 155 | 27.5 |  |  | MLHC 18 155_128 | MLHC 18 155_128 | 17 | 17 | 17 | 17 | -42.44 | -41.44 | -42.5 | 25.56 | 26.56 | 25.56 | 26.56 |  | 0 | 0.00 | 0.00 | 0.00 | 0.00 |  |  |  |  | 10/05/2015 | Active | Moran David | 87/87 | MLM | shared antennas with 20483 | TN2P ; 12278 | TN20P ; 11482 | -0.24 | 0.24 |  | -68 | -68 | 56 | 0.01930808 | 0.01400248 | 0.0919259 | 0.06950936 | 0.01940025 | 0.01406773 | 0.09280498 | 0.07016022
7338-0 | 6986 | TZOMET SHOKET |  | 166.61 | 578707 | 191638 | 367.5 | 0 | 172.24.197.90;TS05 | 18792.5 | RFS | SUX4-190 | 44.5 | SUX4-190 | 40 |  | LNG | 483 | PELET MEKOROT |  | 346.61 | 565982 | 194667 | 397.8 | 0 | f483 | 17782.5 | RFS | SUX4-190 | 44.5 | SUX4-190 | 41 |  | LNG | SDH Ericsson | 18 | SDH 18G/ 15 11 | V | 13.08 | 1+0 | 155 | 27.5 |  |  | MLHC 18 155_128_27.5 | MLHC 18 155_128_27.5 | 17 | 17 | 17 | 17 | -38.68 | -37.76 | -38.47 | 29.32 | 30.24 | 29.32 | 30.24 |  | 0 | 0.00 | 0.00 | 0.00 | 0.00 |  |  |  |  | 10/08/2009 | Active | Moran David | 87/87 | MLM |  | TN2P ; 12278 |  | 0.15 | -0.15 |  | -68 | -68 | 56 | 0.01236485 | 0.0089569 | 0.06238056 | 0.04712184 | 0.01240898 | 0.00898907 | 0.0628437 | 0.04747363
7339-2 | 6986 | TZOMET SHOKET |  | 19.30 | 578707 | 191638 | 367.5 | 0 | TS13 | 23525 | Ericsson | E1-220 | 36.2 | E1-220 | 38 |  | SH | 1337 | KRAMIM |  | 199.30 | 582050 | 192809 | 382.7 |  | 044a | 22325 | Ericsson | E1-220 | 36.2 | E1-220 | 14 |  | SH | RAU2X Ericsson | 23 | 23G/ 88 84 RAU2X | V | 3.54 | 1+0 | 150 | 28 | MMU2H at both sites | 50-19811 | MLT23_2X 154_128S S | MLT23_2X 154_128S S | 18 | 18 | 18 | 18 | -43.18 | -42.75 | -43.2 | 24.82 | 25.25 | 24.82 | 25.25 | TN - no control | 0 | 0.00 | 0.00 | 0.00 | 0.00 |  |  |  |  | 31/07/2016 | Active | Amit Tzur | 87967/87967 | ENG-CELLULAR TRAFFIC TEAM |  | TN2P ; 12278 | TN20P ; 12273 | -0.06 | 0.06 | ACM impossible | -68 | -68 | 56 | 0.00446551 | 0.00332853 | 0.02571774 | 0.01991611 | 0.00446791 | 0.00333052 | 0.02574658 | 0.01994004
7340-4 | 6986 | TZOMET SHOKET |  | 131.45 | 578707 | 191638 | 367.5 | 0 | TS14 | 22525 | Ericsson | E2_2-220 | 40 | E2_2-220 | 34 |  | Default_Feeder | 4538 | HURA - AN ELECTRIC POLE |  | 311.45 | 574872 | 195981 | 419.5 | 0 | A732 | 21325 | Ericsson | E1_2-220 | 36.2 | E1_2-220 | 23.8292198181152 |  | Default_Feeder | RAU2X Ericsson | 23 | RAU2X 23G/ 85 81 | V | 5.79 | 1+0 | 150 | 28 | MMU2H at both sites | 50-19811 | MLT23_2X 154_128S S | MLT23_2X 154_128S S | 18 | 18 | 18 | 18 | -42.45 | -41.68 | -47.1 | 25.54 | 26.1 | 25.54 | 26.1 | TN - no control | 0 | 0.00 | 0.00 | 0.00 | 0.00 |  |  |  |  | 21/08/2014 | Active | Amit Tzur | 68835/68835 | ENG-CS MICROWAVE | at 4538 THE LINK IS STILL PROTECTED BY OUTDOOR UNITS;The real antenna hight at 4538 is 14m | TN2P ; 12278 | TN2P ; 12277 | 0.41 | -0.41 | 43Mb TO 81Mb | -68 | -68 | 56 | 0.00978757 | 0.00730246 | 0.05090165 | 0.03945148 | 0.00979135 | 0.00730551 | 0.05094705 | 0.03948804
7341-6 | 6986 | TZOMET SHOKET |  | 196.49 | 578707 | 191638 | 367.5 | 0 | TS16 | 19095 | Ericsson | E2-180 | 39.2 | E2-180 | 36 |  | SH | 4057 | NEVATIM |  | 16.49 | 569065 | 188784 | 380.3 | 0 | 009A | 18085 | Ericsson | E2_2-180 | 39.2 | E2_2-180 | 39 |  | Default_Feeder | RAU2X Ericsson | 18 | 18G/ 16 12 RAU2X | V | 10.06 | 1+0 | 200 | 27.5 | MMU2H at both sites | 50-19782 | MLT18_2X 200_512A S | MLT18_2X 200_512A S | 17 | 17 | 17 | 17 | -44.89 | -44.03 | -47.3 | 14.01 | 13.12 | 14.01 | 13.12 | TN - no control | 0 | 0.00 | 0.00 | 0.00 | 0.00 |  |  |  |  | 25/07/2016 | Active | Amit Tzur | 87966/87966 | ENG-CELLULAR TRAFFIC TEAM |  | TN2P ; 12278 | TN2P ; 12276 | 0.09 | -0.09 | 46Mb TO 200Mb-MUST | -60 | -60 | 56 | 0.0554268 | 0.05258387 | 0.23008117 | 0.2197792 | 0.05677773 | 0.05415463 | 0.23916974 | 0.23014159
7342-3 | 6986 | TZOMET SHOKET |  | 319.56 | 578707 | 191638 | 367.5 | 0 | TS20 | 23475 | Ericsson | E2_2-220 | 40 | E2_2-220 | 38 |  | Default_Feeder | 4847 | YAAR LAHAV |  | 139.56 | 584199 | 186958 | 429.3 | 0 | A538 | 22275 | Ericsson | E2_2-220 | 40 | E2_2-220 | 27 |  | Default_Feeder | RAU2X Ericsson | 23 | 23G/ 88 84 RAU2X | V | 7.22 | 1+0 | 70 | 14 | MMU2H at both sites | 50-19811 | MLT23_2X 35x2_128 S | MLT23_2X 35x2_128 S | 18 | 18 | 18 | 18 | -41.31 | -40.89 | -43.5 | 29.69 | 30.09 | 29.69 | 30.09 | TN - no control | 0 | 0.00 | 0.00 | 0.00 | 0.00 |  |  |  |  | 25/07/2016 | Active | Amit Tzur | 87967/87967 | ENG-CS MICROWAVE |  | TN2P ; 12278 | TN20P ; | 0.42 | -0.42 | 43Mb TO 72Mb-MUST | -71 | -71 | 56 | 0.01172777 | 0.00907793 | 0.05957475 | 0.04767531 | 0.01173123 | 0.00908082 | 0.05961628 | 0.04770995
7343-2 | 975 | TZUR MOSHE PARDESIA |  | 38.03 | 689930 | 190959 | 41.8 | 172.24.52.221 | 4D86 | 22845 | Ericsson | E2-220 | 40 | E2-220 | 36 |  | SH | 4121 | KFAR YONA BEIT ALMIN |  | 218.03 | 692751 | 193165 | 40.8 | 0 | 9A55 | 21645 | RFS | SU1-220 | 34.9 | SU1-220 | 32 |  | SH | RAU2Xu Ericsson | 23 | 23G/ 86 82 RAU2Xu | V | 3.58 | 1+0 | 70 | 14 | MMU2D at both sites | 50-19811 | MLET23_2XU 35x2_128 S | MLET23_2XU 35x2_128 S | 18 | 18 | 18 | 18 | -40.56 | -39.98 | -40.2 | 30.42 | 31.02 | 30.42 | 31.02 | T.N - no control | 0 | 0.00 | 0.00 | 0.00 | 0.00 |  |  |  |  | 05/10/2014 | Active | Amit Tzur | 68835/68835 | ENG-CS MICROWAVE |  | TN6P ; 11827 |  | -0.11 | 0.11 | MMU2D instead of MMU2H | -71 | -71 | 56 | 0.00215462 | 0.00153966 | 0.01364199 | 0.0101837 | 0.00216141 | 0.00154508 | 0.01372342 | 0.01024867
7344-3 | 1168 | MACCABI RAMAT HASHARON RESIDENCE |  | 238.05 | 671098 | 186427 | 36.8 | 172.23.248.114 | 066A | 23525 | Or | Printed 23GHz 8x8 | 24 | Printed 23GHz 8x8 | 25 | 24 | SMA | 1257 | PUMPING INSTITUTE RAMAT HASHARON lot 8 |  | 58.05 | 670538 | 185529 | 39.1 | 172.24.22.9 | 009b | 22325 | Ericsson | E1_2-220 | 36.2 | E1_2-220 | 30 |  | Default_Feeder | RAU2X Ericsson | 23 | 23G/ 88 84 RAU2X | H | 1.06 | 1+0 | 200 | 28 | MMU2H at both sites | 50-19811 | MLT23_2X 200_512T S | MLT23_2X 200_512T S | 17 | 17 | 17 | 17 | -49.27 | -48.82 | -51.4 | 10.26 | 11.14 | 10.26 | 11.14 | T.N - no control | 0 | 0.00 | 0.00 | 0.00 | 0.00 |  |  |  |  | 14/05/2014 | Active | Zoey Hatzor | 68833/68835 | ENG-CS MICROWAVE | at 1168 site the antenna is inside a water tank (4dB) | TN2P ; 11227 | TN2P ; 11226 | 0.60 | -0.60 | 159Mb TO 200Mb | -60 | -60 | 56 | 0.00496258 | 0.00306056 | 0.02819097 | 0.01851363 | 0.00496665 | 0.0030636 | 0.02823982 | 0.01855016
7345-0 | TRML | METEG RAMLE |  | 317.82 | 649075 | 189150 | 78.7 | 172.24.59.251 | 172.24.4.97 | 23475 | RFS | SUX2-220 | 40 | SUX2-220 | 24 | 12 | Default_Feeder | 0009 | TZRIFIN MIFAL MEHADRIN |  | 137.82 | 652429 | 186111 | 48 | 0 | 172.24.42.101 | 22275 | RFS | SUX2-220 | 40 | SUX2-220 | 16 | 0 | Default_Feeder | SDH CERAGON 23 B | 23 | SDH 23H TH-TL | V | 4.53 | 1+0 | 155 | 28 |  |  | CERAGON 23 E | CERAGON 23 B | 17 | 17 | 17 | 17 | -44.07 | -43.63 | -38 | 21.93 | 22.37 | 21.93 | 22.37 |  | 0 | 0.00 | 0.00 | 0.00 | 0.00 |  |  |  |  | 18/06/2009 | Active | Tal Kahana | no ref/no ref | MLM |  | TN20P ; 10520 | TN2P ; 11599 | -0.51 | 0.51 |  | -66 | -66 | 56 | 0.01068063 | 0.00811258 | 0.05491917 | 0.0432328 | 0.01069805 | 0.00812684 | 0.05512554 | 0.04340387
7350-3 | 20636 | MACHNE YEHUDA 1 St. JERUSALEM |  | 45.31 | 632554 | 220206 | 811 | 0 | 985a | 26159 | Or | Printed 26GHz 8x8 | 24.5 | Printed 26GHz 8x8 | 14 | 13 | SMA | 2178 | MAALOT DAFNA GIVAT HATAHMOSHET |  | 225.32 | 633943 | 221610 | 781.6 | 0 | b033 | 25151 | Ericsson | E1_2-260 | 37.3 | E1_2-260 | 11 | 9 | Default_Feeder | RAU2Xu Ericsson | 26 | 26G/ 57 53 RAU2Xu | V | 1.97 | 1+0 | 70 | 14 | MMU3A at both sites | 50-19808 | MLET26_2XU 35x2_128S S | MLET26_2XU 35x2_128S S | 20 | 20 | 20 | 20 | -51.11 | -50.83 | -57.1 | 18.85 | 17.35 | 18.85 | 17.35 | T.N- no control | 0 | 0.00 | 0.00 | 0.00 | 0.00 |  |  |  |  | 08/08/2016 | Active | Inna Slutsky/Amit Tzur | 87954/87954 | ENG-CS MICROWAVE | AT 20636 MITKAN GISHA(4dB) | TN2P ; 10936 | TN20P ; 10935 | -0.87 | 0.87 | ACM impossible | -70 | -70 | 56 | 0.00376089 | 0.0040497 | 0.02214869 | 0.02362126 | 0.00376109 | 0.00404996 | 0.022151 | 0.0236243
735-2 | 414 | MIFALEY YAM HAMELHC |  | 189.75 | 582197 | 238278 | -397 | 172.24.29.201 | b414 | 19067.5 | RFS | SU4-190 | 44.6 | SU4-190 | 18 |  | SH | 410 | TAMAR NEVE ZOHAR |  | 9.75 | 562255 | 234850 | -382.6 | 0 | a410 | 18057.5 | RFS | SU4-190 | 44.6 | SU4-190 | 36 |  | SH+LNG_Sym | RAU2X Ericsson | 18 | 18G/ 16 12 RAU2X | V | 20.23 | 1+0/1+1 | 200 | 27.5 | MMU3A at both sites | 50-19782 | MLT18_2X 200_512A S | MLT18_2X 200_512A S | 17 | 17 | 17 | 17 | -47.18 | -45.95 | -48.9 | 12.82 | 14.05 | 12.82 | 14.05 | T.N- no control | 0 |  |  | 42.00 | 24.00 | 9.75 | 189.75 | -0.11 | 0.08 | 19/09/2016 | Active | Inna Slutsky | 87966/87966 | ENG-CS MICROWAVE | with link 2074-0 SPA./FRQ. DIV. | TN20P ; 10827 | TN2P ; 10828 | 0.10 | -0.10 | 138Mb TO 200Mb-MUST | -60 | -60 | 22 | 0.02743276 | 0.01703372 | 0.12477837 | 0.08242976 | 0.07752767 | 0.03887036 | 0.33547875 | 0.18474411
7353-2 | 6768 | KIRIAT HAIM STADIUM |  | 199.70 | 747863 | 206059 | 7.9 | 0 | 4b96 | 23475 | Ericsson | E0.2m_2-220 | 31.8 | E0.2m_2-220 | 41 |  | Default_Feeder | 51154 | HAHAROSHET 15 St. HAIFA |  | 19.70 | 746031 | 205403 | 6.2 | 172.24.18.201 | 4t96 | 22275 | Ericsson | E0.2m_2-220 | 31.8 | E0.2m_2-220 | 16 | 15 | Default_Feeder | RAU2Xu Ericsson | 23 | 23G/ 88 84 RAU2Xu | H | 1.95 | 1+0 | 16 | 14 | MMU2C at both sites | 50-19811 | MLET23_2XU 8x2_2x8 S | MLET23_2XU 8x2_2x8 S | 24 | 24 | 22 | 22 | -40.61 | -40.17 | -43.5 | 41.39 | 41.83 | 41.39 | 41.83 | TN - no control | 0 | 0.00 | 0.00 | 0.00 | 0.00 |  |  |  |  | 05/10/2010 | Active | Yoram Boris | 368/368 | MLM |  | TN20P ; 10156 | TN2P ; 10599 | -0.74 | 0.74 |  | -82 | -82 | 56 | 0.00028403 | 0.00019101 | 0.00234029 | 0.00165714 | 0.00028405 | 0.00019103 | 0.00234056 | 0.00165736
7357-5 | 4297 | AZRIEL |  | 60.61 | 685598 | 196225 | 62.9 | 0 | D550 | 23250 | Ericsson | E1_2-220 | 36.2 | E1_2-220 | 31.5 | 0 | Default_Feeder | 20717 | KFAR YAAVETZ |  | 240.61 | 686671 | 198130 | 41.6 | 172.24.52.157 | a801 | 22050 | Ericsson | E1_2-220 | 36.2 | E1_2-220 | 42.5 |  | Default_Feeder | RAU2X Ericsson | 23 | 23G/ 87 83 RAU2X | V | 2.19 | 1+0 | 200 | 28 | MMU2H at both sites | 50-19811 | MLT23_2X 200_512A S | MLT23_2X 200_512A S | 17 | 17 | 12 | 12 | -42.83 | -42.35 | -43.2 | 16.17 | 16.63 | 16.17 | 16.63 | TN - no control |  | 0.00 | 0.00 | 0.00 | 0.00 |  |  |  |  | 29/10/2014 | Active | Glenn Gleizer | 68835/68835 | ENG-CS MICROWAVE |  | 0 | TN2P ; 11082 | -0.21 | 0.21 | 159Mb TO 200Mb | -59 | -59 | 56 | 0.00450678 | 0.00324268 | 0.02592441 | 0.01946848 | 0.00452001 | 0.00325358 | 0.02608317 | 0.01959925
7358-2 | 6617 | MEKOROT POOL KARNEY HITIM |  | 341.53 | 744816 | 244510 | 193.3 | 0 | 497A | 22525 | Ericsson | E1_2-220 | 36.2 | E1_2-220 | 5.4 | 3 | Default_Feeder | 1263 | RAVID |  | 161.53 | 750683 | 242550 | 194.6 | 172.24.18.246 | f002 | 21325 | Ericsson | E2_2-220 | 40 | E2_2-220 | 13 | 0 | Default_Feeder | RAU2X Ericsson | 23 | RAU2X 23G/ 85 81 | V | 6.19 | 1+0 | 70 | 14 | MMU2H at 6617 & MMU3A at 1263 | 50-19811 | MLT23_2X 35x2_128 S | MLT23_2X 35x2_128 S | 18 | 18 | 18 | 18 | -43.13 | -42.34 | -42.6 | 27.83 | 28.66 | 27.83 | 28.66 | T.N - no control | 0 | 0.00 | 0.00 | 0.00 | 0.00 |  |  |  |  | 15/01/2017 | Active | Amit Tzur | 87967/87967 | ENG-CS MICROWAVE |  |  | TN2P ; 11672 | 0.48 | -0.48 | ACM impossible | -71 | -71 | 56 | 0.00881034 | 0.0064119 | 0.04645028 | 0.03523086 | 0.00883774 | 0.00643178 | 0.0467563 | 0.03546234
7359-4 | 918 | RANANA PARDES |  | 269.75 | 675611 | 188288 | 58.4 | 0 | A462 | 23190 | RFS | SU1-220 | 34.9 | SU1-220 | 26.5 |  | SH | 20302 | RAANANA SOUTH ROAD 531 |  | 89.75 | 675606 | 187124 | 58.8 | 0 | a155 | 21990 | RFS | SU1-220 | 34.9 | SU1-220 | 16 |  | SH | RAU2X Ericsson | 23 | 23G/ 87 83 RAU2X | H | 1.16 | 1+0 | 200 | 28 | MMU2H at both sites | 50-19811 | MLT23_2X 200_512T S | MLT23_2X 200_512T S | 17 | 17 | 12 | 12 | -41.22 | -40.75 | -39.5 | 18.78 | 19.24 | 18.78 | 19.24 | TN - no control | 0 | 0.00 | 0.00 | 0.00 | 0.00 |  |  |  |  | 02/06/2014 | Active | Glenn Gleizer | 68835/68835 | ENG-CS MICROWAVE |  | TN20P ; 10506 | TN20P ; 10619 | -0.27 | 0.27 | 159Mb TO 200Mb | -60 | -60 | 56 | 0.00090496 | 0.000614 | 0.00641377 | 0.00457667 | 0.00090559 | 0.00061451 | 0.00642132 | 0.00458287
7360-2 | 3297 | KAZAN 3 RANANA |  | 1.82 | 676166 | 188975 | 50.6 | 0 | 5a66 | 19370 | Or | Printed 18GHz 8x8 | 24 | Printed 18GHz 8x8 | 19 | 18 | SMA | 2181 | MOTOROLA INSTALLATION CENTER |  | 181.82 | 678121 | 189037 | 45.7 | 0 | a205 | 18360 | Ericsson | E1_2-180 | 34.4 | E1_2-180 | 27.5 | 14.5 | Default_Feeder | RAU2X Ericsson | 18 | 18G/ 17 13 RAU2X | V | 1.96 | 1+0 | 34 | 13.75 |  | 50-19782 | MLT18_2X 17x2_16 S | MLT18_2X 17x2_16 S | 18 | 18 | 18 | 18 | -53.67 | -53.12 | -48.1 | 27.33 | 27.88 | 27.33 | 27.88 | 101 | 0 | 0.00 | 0.00 | 0.00 | 0.00 |  |  |  |  | 05/06/2013 | Active | Michal Shmuleviz | PATUR/PATUR | MER | AT 3297 MITKAN GISHA (4dB) AT 2181 MIRS MAST |  |  | 0.16 | -0.16 |  | -81 | -81 | 56 | 0.00018234 | 0.00011067 | 0.00159152 | 0.00103074 | 0.00018349 | 0.00011161 | 0.00160529 | 0.00104201
7365-4 | 128 | KIBBUTZ YAGUR |  | 7.42 | 741801 | 205524 | 4.4 | 172.22.192.249 | 0a07 | 23475 | Ericsson | E0.2m_2-220 | 31.8 | E0.2m_2-220 | 22 |  | Default_Feeder | 5920 | BATEI ZIKUK ALON- TIVON |  | 187.42 | 743375 | 205729 | 3.3 | 172.22.192.21 | a191 | 22275 | Ericsson | E0.2m_2-220 | 31.8 | E0.2m_2-220 | 31 |  | Default_Feeder | RAU2Xu Ericsson | 23 | 23G/ 88 84 RAU2Xu | V | 1.59 | 1+0 | 200 | 28 | MMU2H at both sites | 50-19811 | MLET23_2XU 200_512A S | MLET23_2XU 200_512A S | 17 | 17 | 17 | 17 | -43.73 | -43.28 | -45.4 | 16.25 | 16 | 16.25 | 16 | T.N - no control | 0 | 0.00 | 0.00 | 0.00 | 0.00 |  |  |  |  | 05/03/2017 | Active | Amit Tzur | 87968/87968 | ENG-CS MICROWAVE |  | TN20P ; 11438 | TN20P ; 11143 | 0.25 | -0.25 | 159Mb TO 200Mb-MUST | -60 | -60 | 56 | 0.00195207 | 0.00157238 | 0.01251915 | 0.01037169 | 0.00196062 | 0.00158068 | 0.01262183 | 0.01047132
7367-2 | 5780 | ELECTRIC POLE 3475 OMER |  | 253.16 | 577093 | 186819 | 331.7 | 172.24.53.209 | 220a | 22525 | Ericsson | E1_2-220 | 36.2 | E1_2-220 | 13.9 |  | Integrated_Sym | 1306 | BRECHAT MAIM OMER |  | 73.16 | 576172 | 183777 | 357.7 | 172.24.53.213 | a493 | 21325 | Ericsson | E1_2-220 | 36.2 | E1_2-220 | 26 |  | Default_Feeder | RAU2X Ericsson | 23 | RAU2X 23G/ 85 81 | V | 3.18 | 1+1/1+0 | 200 | 28 | MMU2H at both sites | 50-19811 | MLT23_2X 200_512A S | MLT23_2X 200_512A S_R | 17 | 17 | 17 | 17 | -45.48 | -44.84 | -48.2 | 14.51 | 15.16 | 14.51 | 15.16 | TN - no control | 0 | 0.00 | 0.00 | 0.00 | 0.00 |  |  |  |  | 13/06/2017 | Shut Down | Inna Slutsky | 688353/68835 | ENG-CS MICROWAVE | Only Site 5780 Is Protected | TN2P ; 11775 | TN6P ; 11370 | 0.72 | -0.72 | 159Mb TO 200Mb | -60 | -60 | 56 | 0.01271292 | 0.00900244 | 0.0639055 | 0.0473302 | 0.01271838 | 0.00900675 | 0.06397104 | 0.04738186
7368-2 | 241 | KENYON HASHARON |  | 279.21 | 692554 | 187225 | 23.4 | 0 | A241 | 22525 | Ericsson | EX1_2-220 | 36.2 | EX1_2-220 | 18 | 15 | LNG | 705 | TAHANA MERCAZIT NATANYA |  | 99.21 | 692613 | 186861 | 23 | 172.22.176.93 | A389 | 21325 | Ericsson | EX1_2-220 | 36.2 | EX1_2-220 | 34 | 7 | LNG | RAU2X Ericsson | 23 | RAU2X 23G/ 85 81 | V | 0.37 | 1+0 | 92 | 28 | MMU2D at both sites | 50-19811 | MLT23_2X 46x2_16 S | MLT23_2X 46x2_16 S | 19 | 19 | 2 | 2 | -39.32 | -38.82 | -37 | 36.68 | 37.18 | 36.68 | 37.18 | T.N- no control | 0 | 0.00 | 0.00 | 0.00 | 0.00 |  |  |  |  | 06/07/2011 | Active | Yaniv Karni | 68835/68835 | MLM |  |  | TN20P ; 11763 | 1.86 | -1.86 |  | -76 | -76 | 56 | 0 | 0 | 0 | 0 | 0 | 0 | 0 | 0
7370-5 | 6986 | TZOMET SHOKET |  | 241.16 | 578707 | 191638 | 367.5 | 0 | TS18 | 19081.25 | RFS | SU4-190 | 44.6 | SU4-190 | 16 |  | LNG | 742 | KANYON HANEGEV |  | 61.16 | 572549 | 180454 | 272.4 | 172.24.196.154 | G394 | 18071.25 | Ericsson | E2_2-180 | 39.2 | E2_2-180 | 52 | 50 | Default_Feeder | RAU2X Ericsson | 18 | 18G/ 16 12 RAU2X | V | 12.77 | 1+0 | 406 | 56 | MMU2H at both sites | 50-19782 | MLT18_2X 406_512A S | MLT18_2X 406_512A S | 17 | 17 | 17 | 17 | -42.53 | -41.57 | -44.2 | 14.38 | 14.98 | 14.38 | 14.98 | TN - no control | 0 | 0.00 | 0.00 | 0.00 | 0.00 |  |  |  |  | 20/11/2014 | Active | Amit Tzur | 68834/68834 | ENG-CS MICROWAVE |  | TN2P ; 12278 | TN20P ; 11482 | -0.26 | 0.26 | 94Mb TO 406Mb | -57 | -57 | 56 | 0.07096329 | 0.05287422 | 0.28526219 | 0.22083459 | 0.0725313 | 0.05410201 | 0.29560883 | 0.22919802
7375-3 | 1760 | HAHOTRIM TIRAT HACARMEL SOUTH |  | 10.71 | 739654 | 197303 | 31 | 172.22.188.241 | 291b | 23475 | Ericsson | E2_2-220 | 40 | E2_2-220 | 29 |  | Default_Feeder | 5187 | EDRI MALL-TIRAT HACARMEL |  | 190.71 | 741097 | 197576 | 44.3 | 0 | 07A0 | 22275 | Or | Printed 23GHz 8x8 | 24 | Printed 23GHz 8x8 | 16 | 14.5 | SMA | RAU2Xu Ericsson | 23 | 23G/ 88 84 RAU2Xu | V | 1.47 | 1+0 | 70 | 14 | MMU2H at both sites | 50-19811 | MLET23_2XU 35x2_128 S | MLET23_2XU 35x2_128 S | 18 | 18 | 18 | 18 | -52.43 | -51.98 | -55.2 | 18.57 | 16.03 | 18.57 | 16.03 | TN - no control | at 1760 | 0.00 | 0.00 | 0.00 | 0.00 |  |  |  |  | 13/11/2016 | Active | Amit Tzur | 87967/87968 | ENG-CS MICROWAVE | AT 5187 MITKAN GISHA(4dB) At 1760 Partner Mast; a link block app(5dB)-ZOHAR | TN6P ; 11702 | TN2P ; 11703 | 0.00 | 0.00 | ACM impossible | -71 | -71 | 56 | 0.00098936 | 0.00123488 | 0.00693114 | 0.00840543 | 0.0010114 | 0.00127389 | 0.00718424 | 0.00882144
7378-2 | 1915 | ARMON YAM BAT YAM |  | 127.79 | 658337 | 175483 | 5 | 172.22.181.133 | 4A05 | 23525 | Ericsson | E0.2m_2-220 | 31.8 | E0.2m_2-220 | 36 | 27 | Default_Feeder | 2621 | BAR ILAN BLVD.57 BAT YAM |  | 307.79 | 657819 | 176151 | 18 | 172.22.181.137 | 4a48 | 22325 | Or | Printed 23GHz 8x8 | 24 | Printed 23GHz 8x8 | 19.5 | 17.5 | SMA | RAU2X Ericsson | 23 | 23G/ 88 84 RAU2X | V | 0.85 | 1+0 | 200 | 28 | MMU2H at both sites | 50-19811 | MLT23_2X 200_512A S | MLT23_2X 200_512A S | 17 | 17 | 17 | 17 | -51.64 | -51.19 | -53.2 | 8.35 | 8.79 | 8.35 | 8.79 | T.N - no control | 0 | 0.00 | 0.00 | 0.00 | 0.00 |  |  |  |  | 04/03/2015 | Active | Amit Tzur | 68835/68833 | ENG-CS MICROWAVE | AT 2621 MITKAN GISHA (4dB) | TN20P ; 11460 | TN2P ; 11461 | -0.37 | 0.37 | 159Mb TO 200Mb | -60 | -60 | 56 | 0.00254489 | 0.00166738 | 0.01576798 | 0.01091479 | 0.00254963 | 0.00167131 | 0.0158249 | 0.01096192
7379-3 | 439 | TZOMET PLUGOT |  | 136.54 | 614926 | 176761 | 105.8 | 172.22.184.17 | d439 | 22845 | Ericsson | E1_2-220 | 36.2 | E1_2-220 | 24.5 |  | SH | 5282 | LACHISH BLVD. 63 KIRYAT GAT |  | 316.54 | 613663 | 177958 | 129.4 | 0 | a767 | 21645 | Or | Printed 23GHz 8x8 | 24 | Printed 23GHz 8x8 | 32.5 | 31.5 | SMA | RAU2Xu Ericsson | 23 | 23G/ 86 82 RAU2Xu | V | 1.74 | 1+0 | 70 | 14 | MMU2D at both sites | 50-19811 | MLET23_2XU 35x2_128 S | MLET23_2XU 35x2_128 S | 18 | 18 | 18 | 18 | -53.37 | -52.85 | -53.2 | 17.62 | 18.15 | 17.62 | 18.15 | T.N- no control | 0 | 0.00 | 0.00 | 0.00 | 0.00 |  |  |  |  | 19/05/2015 | Active | Amit Tzur | 68835/68833 | ENG-CS MICROWAVE | AT 5282 MITKAN GISHA (4dB) | TN20P ; 11635 | TN2P ; 11640 | 0.99 | -0.99 | ACM impossible | -71 | -71 | 56 | 0.00171037 | 0.00116944 | 0.01115919 | 0.0080165 | 0.00171104 | 0.00116998 | 0.01116725 | 0.00802302
7381-3 | 3227 | HAR KNAAN St. 4 ASHDOD |  | 89.72 | 632108 | 165049 | 22.8 | 0 | a576 | 19232.5 | Or | Printed 18GHz 8x8 | 24 | Printed 18GHz 8x8 | 43 | 42.1 | SMA | 389 | METEG ASHDOD |  | 269.72 | 632125 | 168480 | 19.2 | 172.24.13.93 | e389 | 18222.5 | Ericsson | E2_2-180 | 39.2 | E2_2-180 | 29.2 | 0 | Default_Feeder | RAU2X Ericsson | 18 | 18G/ 16 12 RAU2X | V | 3.43 | 1+0 | 115 | 27.5 | MMU2H at both sites | 50-19782 | MLT18_2X 115_32T S | MLT18_2X 115_32T S | 19 | 19 | 19 | 19 | -52.89 | -52.29 | -57.3 | 21.11 | 21.68 | 21.11 | 21.68 | TN - no control | 0 | 0.00 | 0.00 | 0.00 | 0.00 |  |  |  |  | 26/11/2014 | Active | Inna Slutsky | 73937/68834 | ENG-CS MICROWAVE | AT 3227 MITKAN GISHA(4dB) | TN6P;11240 | TN20P ; 10267 | -0.30 | 0.30 | 115Mb TO 200Mb | -74 | -74 | 56 | 0.00257994 | 0.00179341 | 0.01595679 | 0.01162907 | 0.00259045 | 0.00180195 | 0.01608294 | 0.01173163
7382-1 | 51213 | HAGAATON St.16 NAHARIYA |  | 222.36 | 767945 | 209370 | 7.7 | 172.24.17.197 | 2r79 | 22725 | RFS | LA05-220 | 28.8 | LA05-220 | 15 | 12 | LNG | 2095 | NAHARIYA MUNICIPALITY |  | 42.36 | 767843 | 209277 | 7.5 | 172.24.17.65 | 2c79 | 21525 | Ericsson | E1_2-220 | 36.2 | E1_2-220 | 15 | 28 | Default_Feeder | RAU2 Ericsson | 23 | RAU2 23G/ 47 45 | V | 0.14 | 1+0 | 16 | 14 | MMU2C at both sites | 50-19811 | ML23E_2 8x2_2x8 HP | ML23E_2 8x2_2x8 HP | 23 | 23 | -2 | -2 | -40.79 | -40.31 | -41.6 | 39.21 | 39.69 | 39.21 | 39.69 | T.N - no control | 0 | 0.00 | 0.00 | 0.00 | 0.00 |  |  |  |  | 01/02/2017 | Shut Down | Michal Kappe | 28/27 | ENG-CS MICROWAVE |  | TN2P ; 11323 | TN6P ; 12297 | 0.42 | -0.42 |  | -80 | -80 | 56 | 0 | 0 | 0 | 0 | 0 | 0 | 0 | 0 |  | yes
7383-2 | 6364 | MISGAV COUNCIL |  | 60.50 | 751570 | 224765 | 316.5 | 172.24.18.72 | a654 | 23190 | Or | Printed 23GHz 8x8 | 24 | Printed 23GHz 8x8 | 9.5 | 7 | SMA | 215 | SACHNIN |  | 240.50 | 752517 | 226439 | 287 | 172.24.18.105 | B215 | 21990 | Ericsson | E1_2-220 | 36.2 | E1_2-220 | 17 | 13 | Default_Feeder | RAU2Xu Ericsson | 23 | 23G/ 87 83 RAU2Xu | V | 1.92 | 1+0 | 70 | 14 | MMU2D at both sites | 50-19811 | MLET23_2XU 35x2_128 S | MLET23_2XU 35x2_128 S | 18 | 18 | 18 | 18 | -53.62 | -53.14 | -59.1 | 17.37 | 17.85 | 17.37 | 17.85 | TN - no control | 0 | 0.00 | 0.00 | 0.00 | 0.00 |  |  |  |  | 23/09/2014 | Active | Yaniv Karni | PATUR/PATUR | ENG-CS MICROWAVE | AT 6364 MITKAN GISHA (4dB);The real antenna hight at 6364 is 7+1.5m | TN2P ; 10361 | TN20P;10832 | -0.66 | 0.66 | MMU2D instead of MMU2H | -71 | -71 | 56 | 0.00256265 | 0.00180491 | 0.01586372 | 0.01169396 | 0.00256463 | 0.00180653 | 0.01588741 | 0.01171337
7383-3 | 6364 | MISGAV COUNCIL |  | 60.50 | 751570 | 224765 | 316.5 | 172.24.18.72 | a654 | 23370 | Or | Printed 23GHz 8x8 | 24 | Printed 23GHz 8x8 | 9.5 | 7 | SMA | 215 | SACHNIN |  | 240.50 | 752517 | 226439 | 287 | 172.24.18.105 | B215 | 22170 | Ericsson | E1_2-220 | 36.2 | E1_2-220 | 17 | 13 | Default_Feeder | RAU2Xu Ericsson | 23 | 23G/ 88 84 RAU2Xu | V | 1.92 | 1+0 | 70 | 14 | MMU2K at both sites | 50-19811 | MLET23_2XU 35x2_128 HP | MLET23_2XU 35x2_128 HP | 22 | 22 | 22 | 22 | -49.68 | -49.22 |  | 21.32 | 21.78 | 21.32 | 21.78 | TN - no control | 0 | 0.00 | 0.00 | 0.00 | 0.00 |  |  |  |  | 19/11/2015 | Planned | Zoey Hatzor | 68833/68835 | ENG-CS MICROWAVE | AT 6364 MITKAN GISHA (4dB);The real antenna hight at 6364 is 7+1.5m | TN2P ; 10361 | TN20P;10832 | -0.66 | 0.66 | 63Mb TO 72Mb | -71 | -71 | 56 | 0.00137995 | 0.00096732 | 0.0092582 | 0.00679656 | 0.00138076 | 0.00096798 | 0.00926786 | 0.00680452
7386-4 | 6763 | TEL EL POLE OGANIM BEYAROK |  | 146.48 | 636646 | 222074 | 798 | 172.24.29.17 | 820b | 39228 | Ericsson | E1_2-380 | 40 | E1_2-380 | 13.5 |  | Integrated_Sym | 6934 | URBAN SIGN HAALUF ROAD JERUSALEM |  | 326.48 | 635867 | 222590 | 818.1 | 172.24.29.17 | 738A | 37968 | RFS | LA05-380 | 32.4 | LA05-380 | 7 |  | SH_Sym | RAU2X Ericsson | 38 | 38G/ 18 14 RAU2X | V | 0.93 | 1+1 | 72 | 14 | MMU2H at 6934 & MMU2D at 6763 | 50-08953 | MLET38_2X 35x2_128S S | MLET38_2X 35x2_128S S | 17 | 17 | 17 | 17 | -43.07 | -42.78 | -42.6 | 25.93 | 26.22 | 25.93 | 26.22 | TN - no control | 0 | 0.00 | 0.00 | 0.00 | 0.00 |  |  |  |  | 18/05/2017 | Active | Miki Barklifa | no ref/no ref | ENG-CELLULAR TRAFFIC TEAM | frq optimization | TN20P ; 11393 | TN2P ; 10775 | -0.09 | 0.09 | 63Mb TO 72Mb | -69 | -69 | 56 | 0.00076385 | 0.00064217 | 0.00553431 | 0.00475881 | 0.00076386 | 0.00064218 | 0.00553443 | 0.00475891
7393-1 | 851 | RAKEVET DAROM TLV |  | 199.85 | 661387 | 179959 | 16.4 | 172.24.51.129 | RD17 | 26159 | Ericsson | E2_2-260 | 41.5 | E2_2-260 | 10 |  | Default_Feeder | 5950 | JABOTINSKY 11 St. HOLON |  | 19.85 | 659202 | 179170 | 30.2 | 172.24.51.165 | A854 | 25151 | Or | Printed 26GHz 8x8 | 24.5 | Printed 26GHz 8x8 | 23 | 22 | SMA | RAU2 Ericsson | 26 | 26G/ 57 53 RAU2 | H | 2.32 | 1+0 | 34 | 28 | MMU2C at both sites | 50-19808 | MLET26_2 17x2_34+2 H | MLET26_2 17x2_34+2 H | 21 | 21 | 21 | 21 | -47.39 | -47.13 | -50 | 31.61 | 31.87 | 31.61 | 31.87 | TN - no control | 0 | 0.00 | 0.00 | 0.00 | 0.00 |  |  |  |  | 06/07/2010 | Active | Alex Zubrotzki | 62164/62868 | Bintech | AT 5950 MITKAN GISHA (4dB) | TN20P;11086 | TN2P ; 10905 | 0.62 | -0.62 |  | -79 | -79 | 56 | 0.00229585 | 0.00188552 | 0.01441667 | 0.01214702 | 0.00229614 | 0.00188577 | 0.01442017 | 0.01215008
7394-2 | 7563 | KIBBUTZ BAHAN NEW |  | 24.10 | 695363 | 201499 | 49.5 | 0 | 172.21.46.115 | 23190 | Ericsson | E1_2-220 | 36.2 | E1_2-220 | 23 |  | Default_Feeder | 7633 | ZEMER FOOTBALL FIELD - PARTNER MAST |  | 204.10 | 697744 | 202564 | 63.9 | 0 | 172.21.46.116 | 21990 | Ericsson | E1_2-220 | 36.2 | E1_2-220 | 23 |  | Default_Feeder | IP10 Ceragon | 23 | IP10 23H TH-TL | H | 2.61 | 1+0 | 42.2 | 14 |  |  | Cer23G_14MHz_18E1_16QAM_c | Cer23G_14MHz_18E1_16QAM_c | 21 | 21 | 16 | 16 | -40.9 | -40.41 | -42 | 38.9 | 39.49 | 38.9 | 39.49 |  | 0 | 0.00 | 0.00 | 0.00 | 0.00 |  |  |  |  | 17/04/2012 | Active | Zoey Hatzor | 63575/63575 | Bintech | at site 7633 there is a Partner mast | TN20P ; 12020 |  | 0.31 | -0.31 |  | -80 | -80 | 56 | 0.00088426 | 0.00062039 | 0.00628595 | 0.00461811 | 0.00088438 | 0.00062049 | 0.00628736 | 0.00461924
7394-3 | 7563 | KIBBUTZ BAHAN NEW |  | 24.10 | 695363 | 201499 | 49.5 | 0 | 172.21.46.115 | 23190 | Ericsson | E1_2-220 | 36.2 | E1_2-220 | 23 |  | Default_Feeder | 7633 | ZEMER FOOTBALL FIELD - PARTNER MAST |  | 204.10 | 697744 | 202564 | 63.9 | 0 | 172.21.46.116 | 21990 | Ericsson | E1_2-220 | 36.2 | E1_2-220 | 23 |  | Default_Feeder | IP10 Ceragon | 23 | IP10 23H TH-TL | H | 2.61 | 1+0 | 66.1 | 14 |  |  | Cer23G_14MHz_29E1_128QAM_c | Cer23G_14MHz_29E1_128QAM_c | 20 | 20 | 16 | 16 | -40.9 | -40.41 |  | 33.9 | 34.49 | 33.9 | 34.49 |  | 0 | 0.00 | 0.00 | 0.00 | 0.00 |  |  |  |  | 22/04/2012 | Planned | Inna Slutsky | 63575/63575 | ENG-CELLSITE NORTH | at site 7633 there is a Partner mast | TN20P ; 12020 |  | 0.31 | -0.31 |  | -75 | -75 | 56 | 0.00141603 | 0.00100745 | 0.00946841 | 0.00704122 | 0.0014164 | 0.00100774 | 0.00947284 | 0.00704476
7396-3 | 1838 | KIBUTZ METZER LOLIM |  | 50.48 | 705250 | 203738 | 59.2 | 172.22.182.77 | 4c53 | 22725 | Ericsson | E4_2-220 | 46 | E4_2-220 | 19 |  | Default_Feeder | 7297 | MACHON SNIKA KATZIR |  | 230.48 | 709729 | 209167 | 253.6 | 0 | A586 | 21525 | Ericsson | E0.2m_2-220 | 31.8 | E0.2m_2-220 | 4.5 | 3.5 | Default_Feeder | RAU2X Ericsson | 23 | 23G/ 86 82 RAU2X | V | 7.04 | 1+0 | 70 | 14 | MMU2H at both sites | 50-19811 | MLT23_2X 35x2_128 S | MLT23_2X 35x2_128 S | 18 | 18 | 18 | 18 | -47.03 | -46.28 | -44.2 | 23.92 | 24.72 | 23.92 | 24.72 | TN - no control | 0 | 0.00 | 0.00 | 0.00 | 0.00 |  |  |  |  | 08/05/2017 | Active | Zoey Hatzor/Amit Tzur | 87967/87968 | ENG-CS MICROWAVE |  | TN20P ; 11699 | TN2P ; 11756 | 1.49 | -1.49 | 43Mb TO 72Mb-MUST | -71 | -71 | 56 | 0.01719623 | 0.01268033 | 0.08311356 | 0.06376298 | 0.01722006 | 0.01269774 | 0.08338451 | 0.06396913
7399-1 | 20652 | POTATO FIELD NATANYA |  | 137.89 | 689521 | 189285 | 37.3 | 172.24.52.77 | E015 | 23475 | Ericsson | E2-220 | 40 | E2-220 | 41 |  | Default_Feeder | 1049 | KADIMA |  | 317.89 | 686645 | 191885 | 50.9 | 172.21.30.82 | a134 | 22275 | Ericsson | E2-220 | 40 | E2-220 | 23 | 14 | Default_Feeder | RAU2X Ericsson | 23 | 23G/ 88 84 RAU2X | H | 3.88 | 1+0 | 200 | 28 | MMU2H at both sites | 50-19811 | MLT23_2X 200_512A S | MLT23_2X 200_512A S | 17 | 17 | 9 | 9 | -43.85 | -43.42 | -46.5 | 15.3 | 16.3 | 15.3 | 16.3 | T.N- no control | 0 | 0.00 | 0.00 | 0.00 | 0.00 |  |  |  |  | 04/03/2015 | Active | Amit Tzur | 68835/68835 | ENG-CS MICROWAVE |  | TN20P ; 11940 | TN2P ; 11314 | -0.12 | 0.12 | 94Mb TO 200Mb | -60 | -60 | 56 | 0.03373887 | 0.0237046 | 0.14938895 | 0.10988775 | 0.03425542 | 0.02406205 | 0.15332673 | 0.11274627
7402-1 | 20652 | POTATO FIELD NATANYA |  | 20.09 | 689521 | 189285 | 37.3 | 172.24.52.77 | D015 | 23190 | Ericsson | E1-220 | 36.2 | E1-220 | 39 |  | SH | 2347 | NORDIA |  | 200.09 | 691099 | 189862 | 32.8 | 172.24.52.85 | A740 | 21990 | Ericsson | E1-220 | 36.2 | E1-220 | 27 |  | SH | RAU2X Ericsson | 23 | 23G/ 87 83 RAU2X | H | 1.68 | 1+0 | 70 | 14 | MMU2H at both sites | 50-19811 | MLT23_2X 35x2_128 S | MLT23_2X 35x2_128 S | 18 | 18 | 13 | 13 | -41 | -40.52 | -43.5 | 30 | 30.48 | 30 | 30.48 | T.N - no control | 0 | 0.00 | 0.00 | 0.00 | 0.00 |  |  |  |  | 06/11/2011 | Active | Yaniv Karni | 68835/68835 | MLM |  | TN20P ; 11940 | TN6P ; 11941 | -0.75 | 0.75 | 43Mb TO 72Mb | -71 | -71 | 56 | 0.00055858 | 0.00038135 | 0.00421509 | 0.00302411 | 0.00055875 | 0.00038149 | 0.00421712 | 0.00302577
7403-3 | 20652 | POTATO FIELD NATANYA |  | 227.51 | 689521 | 189285 | 37.3 | 172.24.52.77 | A015 | 23190 | Ericsson | EX1_2-220 | 36.2 | EX1_2-220 | 40 |  | SH | TNAT | METEG NATANIA |  | 47.51 | 687939 | 187558 | 19.3 | 172.24.52.250 | SD06 | 21990 | Ericsson | EX2_2-220 | 40 | EX2_2-220 | 26.8 | 14.8 | SH | RAU2X Ericsson | 23 | 23G/ 87 83 RAU2X | V | 2.34 | 1+0 | 200 | 28 | MMU2H at both sites | 50-19811 | MLT23_2X 200_512T S | MLT23_2X 200_512T S | 17 | 17 | 13 | 13 | -40.26 | -39.77 | -41.2 | 19.73 | 19.95 | 19.73 | 19.95 | TN - no control | 0 | 0.00 | 0.00 | 0.00 | 0.00 |  |  |  |  | 20/08/2014 | Active | Glenn Gleizer | 68835/68835 | ENG-CS MICROWAVE | Shared antenna with 20308 | TN20P ; 11940 | TN20P ; 11740 | -0.81 | 0.81 | 159Mb TO 200Mb | -60 | -60 | 56 | 0.00294388 | 0.00219537 | 0.01789804 | 0.01386615 | 0.00294799 | 0.00219894 | 0.01794729 | 0.01390899
7403-4 | 20652 | POTATO FIELD NATANYA |  | 227.51 | 689521 | 189285 | 37.3 | 172.24.52.77 | A015 | 23370 | Ericsson | EX1_2-220 | 36.2 | EX1_2-220 | 40 |  | SH | TNAT | METEG NATANIA |  | 47.51 | 687939 | 187558 | 19.3 | 172.24.52.250 | SD06 | 22170 | Ericsson | EX2_2-220 | 40 | EX2_2-220 | 26.8 | 14.8 | SH | RAU2X Ericsson | 23 | 23G/ 88 84 RAU2X | V | 2.34 | 1+0 | 200 | 28 | MMU2H at both sites | 50-19811 | MLT23_2X 200_512T S | MLT23_2X 200_512T S | 17 | 17 | 13 | 13 | -40.32 | -39.86 |  | 19.67 | 19.86 | 19.67 | 19.86 | TN - no control | 0 | 0.00 | 0.00 | 0.00 | 0.00 |  |  |  |  | 21/08/2016 | Planned | Rami Cohen Celsite | 68835/68835 | ENG-CS MICROWAVE | Shared antenna with 20308 | TN20P ; 11940 | TN20P ; 11740 | -0.81 | 0.81 | 159Mb TO 200Mb | -60 | -60 | 56 | 0.0030819 | 0.00231686 | 0.01862588 | 0.01453143 | 0.00308611 | 0.00232055 | 0.01867645 | 0.01457571
7405-5 | 5462 | GIVAT HERMONIT B. MEKOROT | yes | 341.45 | 787794 | 273804 | 1107.2 | 0 | D338 | 18985.5 | Ericsson | E2_2-180 | 39.2 | E2_2-180 | 29 |  | Default_Feeder | 20113 | CHERRY PLANTATION MAGDAL SHAMS |  | 161.45 | 796822 | 270775 | 1179.2 | 0 | A407 | 17975.5 | Ericsson | E2_2-180 | 39.2 | E2_2-180 | 10 |  | Integrated_Sym | RAU2X Ericsson | 18 | RAU2X 18G/ 15 11 | V | 9.52 | 1+0/1+1 | 200 | 27.5 | MMU2H at both sites | 50-19782 | MLT18_2X 200_512A S_R | MLT18_2X 200_512A S | 17 | 17 | 17 | 17 | -47.73 | -46.91 | -51.7 | 12.25 | 13.08 | 12.25 | 13.08 | TN - no control | 0 | 0.00 | 0.00 | 0.00 | 0.00 |  |  |  |  | 18/10/2016 | Active | Amit Tzur | 87966/87966 | ENG-CELLULAR TRAFFIC TEAM | Only site 20113 is protected ;The real antenna hight at 5462 is 16m | TN20P ; 11995 | TN6P ; 11956 | 0.32 | -0.32 | 46Mb TO 200Mb-MUST | -60 | -60 | 56 | 0.06822573 | 0.04795953 | 0.27566384 | 0.20286448 | 0.06834459 | 0.04804717 | 0.27676059 | 0.20370592
7410-4 | 644 | KIBUTS EVRON |  | 328.10 | 766233 | 210279 | 20.7 | 172.24.17.249 | H218 | 23475 | RFS | SUX1-220 | 34.6 | SUX1-220 | 48 |  | SH | 2095 | NAHARIYA MUNICIPALITY |  | 148.10 | 767843 | 209277 | 7.5 | 172.24.17.65 | d279 | 22275 | RFS | SUX1-220 | 34.6 | SUX1-220 | 29 | 28 | SH | RAU2Xu Ericsson | 23 | 23G/ 88 84 RAU2Xu | H | 1.9 | 1+0 | 200 | 28 | MMU2H at both sites | 50-19811 | MLET23_2XU 200_512A S | MLET23_2XU 200_512A S | 17 | 17 | 17 | 17 | -41.39 | -40.95 | -41.6 | 18.61 | 19.05 | 18.61 | 19.05 | T.N - no control | 0 | 0.00 | 0.00 | 0.00 | 0.00 |  |  |  |  | 13/11/2014 | Active | Glenn Gleizer | PATUR/PATUR | ENG-CS MICROWAVE | shared antennas with 1638 Only site 2095 is protected | TN20P ; 10258 | TN6P ; 12297 | -0.97 | 0.97 | 159Mb TO 200Mb | -60 | -60 | 56 | 0.00410177 | 0.00299161 | 0.02388523 | 0.01815024 | 0.00410517 | 0.00299442 | 0.02392604 | 0.01818395
7411-2 | 20829 | BEKER St.23 RISHO LEZION |  | 14.87 | 653861 | 182079 | 43.5 | 172.24.56.49 | a337 | 23525 | Ericsson | E0.2m_2-220 | 31.8 | E0.2m_2-220 | 25.5 | 12.5 | Default_Feeder | 800 | NAHALAT YEHUDA (SHOOKI SHARON) |  | 194.87 | 654524 | 182255 | 39.8 | 172.24.56.41 | B289 | 22325 | RFS | LA05-220 | 28.8 | LA05-220 | 22 | 16 | SH | RAU2X Ericsson | 23 | 23G/ 88 84 RAU2X | V | 0.69 | 1+0 | 200 | 28 | MMU2H at both sites | 50-19811 | MLT23_2X 200_512T S | MLT23_2X 200_512T S | 17 | 17 | 11 | 11 | -45.98 | -45.53 | -45.1 | 13.3 | 14.32 | 13.3 | 14.32 | T.N - no control | 0 | 0.00 | 0.00 | 0.00 | 0.00 |  |  |  |  | 08/12/2016 | Shut Down | Inna Slutsky | 68833/68833 | ENG-CS MICROWAVE |  | TN2P ; 11224 | TN20P ; 10181 | -0.63 | 0.63 | 159Mb TO 200Mb | -60 | -60 | 56 | 0.00023454 | 0.00011552 | 0.00198123 | 0.00106996 | 0.00023483 | 0.00011573 | 0.00198473 | 0.00107249 |  | yes
7418-6 | 1927 | BEIT AVOT EINSHTEIN |  | 235.89 | 668875 | 181142 | 13.4 | 172.24.51.253 | M294 | 26187 | Ericsson | E0.2m_2-260 | 33.8 | E0.2m_2-260 | 53.3 | 45 | Integrated_Sym | 638 | SDE DOV TLV |  | 55.89 | 668027 | 179890 | 3 | 172.24.51.93 | b422 | 25179 | Ericsson | E1_2-260 | 37.3 | E1_2-260 | 23.5 |  | Integrated_Sym | RAU2X Ericsson | 26 | 26G/ 57 53 RAU2X | V | 1.51 | 1+1 | 200 | 28 | MMU2H at both sites | 50-19808 | MLT26_2X 200_512A S | MLT26_2X 200_512A S | 19 | 19 | 19 | 19 | -47.19 | -46.9 | -50.4 | 12.73 | 13.1 | 12.73 | 13.1 | TN - no control | 0 | 0.00 | 0.00 | 0.00 | 0.00 |  |  |  |  | 01/11/2016 | Active | Glenn Gleizer | 78809/78809 | ENG-CS MICROWAVE | The antenna at site 1927 is behind a cover (4db) | TN20P;11502 | TN2P ; 11553 | -1.51 | 1.51 | 138Mb TO 200Mb | -60 | -60 | 56 | 0.00588697 | 0.00458423 | 0.03270774 | 0.02631157 | 0.00588994 | 0.00458676 | 0.03274343 | 0.02634194
7424-1 | 0016 | HORASHIM |  | 54.02 | 672023 | 197462 | 80.2 | 172.22.177.253 | D016 | 18985.5 | Ericsson | E2-180 | 39.2 | E2-180 | 34.5 |  | SH | 4437 | ALFEY MENASHE MIRS MAST | yes | 234.02 | 675398 | 202110 | 234.4 | 0 | a239 | 17975.5 | RFS | SU1-190 | 33.3 | SU1-190 | 13 |  | SH | RAU1 Ericsson | 18 | RAU1 18G/ 15 11 | H | 5.74 | 1+0 | 34 | 27.5 | MMU2C at both sites |  | ML18E 17x2_34+2 HP | ML18E 17x2_34+2 HP | 24 | 24 | 18 | 18 | -54.91 | -54.27 | -52 | 22.09 | 22.73 | 22.09 | 22.73 | TN - no control | 0 | 0.00 | 0.00 | 0.00 | 0.00 |  |  |  |  | 22/07/2010 | Active | Glenn Gleizer | 21/20 | MLM | at site 4437 MIRS MAST | TN20P ; 11055 | TN2P ; 11028 | 1.64 | -1.64 |  | -77 | -77 | 56 | 0.01218341 | 0.00878517 | 0.06158342 | 0.04633482 | 0.01219357 | 0.0087933 | 0.06170532 | 0.04643243
7428-2 | 188 | RAANANA AHOZA 100 St. |  | 23.75 | 676353 | 188617 | 59.3 | 172.24.52.205 | C188 | 23370 | Ericsson | E2_2-220 | 40 | E2_2-220 | 27 | 21 | Default_Feeder | 0061 | KFAR SABA BAR ON |  | 203.75 | 678437 | 189534 | 48.1 | 0 | D061 | 22170 | Ericsson | E2-220 | 40 | E2-220 | 38 | 36 | LNG | RAU2X Ericsson | 23 | 23G/ 88 84 RAU2X | H | 2.28 | 1+0 | 200 | 28 | MMU2H at both sites | 50-19811 | MLT23_2X 200_512T S | MLT23_2X 200_512T S | 17 | 17 | 6 | 6 | -43.05 | -42.59 | -41.5 | 15.17 | 17.41 | 15.17 | 17.41 | TN - no control | 0 | 0.00 | 0.00 | 0.00 | 0.00 |  |  |  |  | 24/07/2014 | Active | Glenn Gleizer | 68835/68835 | ENG-CS MICROWAVE |  | TN20P ; 11223 | TN20P ; 11222 | 0.05 | -0.05 | 159Mb TO 200Mb | -60 | -60 | 56 | 0.01110525 | 0.0060937 | 0.05681389 | 0.03370476 | 0.01123917 | 0.00616056 | 0.05803067 | 0.03436967
7428-3 | 188 | RAANANA AHOZA 100 St. |  | 23.75 | 676353 | 188617 | 59.3 | 172.24.52.205 | C188 | 39200 | Ericsson | E1_2-380 | 40 | E1_2-380 | 27 | 21 | Default_Feeder | 0061 | KFAR SABA BAR ON |  | 203.75 | 678437 | 189534 | 48.1 | 0 | D061 | 37940 | Ericsson | E1_2-380 | 40 | E1_2-380 | 38 | 36 | Default_Feeder | RAU2X Ericsson | 38 | 38G/ 18 14 RAU2X | V | 2.28 | 1+0 | 115 | 28 | MMU2H at both sites | 50-08953 | MLT38_2X 115_32T S | MLT38_2X 115_32T S | 18 | 18 | 13 | 13 | -38.87 | -38.56 |  | 33.13 | 32.61 | 33.13 | 32.61 | TN - no control | 0 | 0.00 | 0.00 | 0.00 | 0.00 |  |  |  |  | 06/07/2016 | Planned | Glenn Gleizer | PATUR/PATUR | ENG-CS MICROWAVE |  | TN20P ; 11223 | TN20P ; 11222 | 0.05 | -0.05 | 115Mb TO 200Mb-MUST | -72 | -72 | 56 | 0.00466822 | 0.0044004 | 0.02673048 | 0.02539117 | 0.00467343 | 0.00440575 | 0.02679294 | 0.02545543
7433-5 | 4501 | BEIT MAPAM KIRYAT HAIM |  | 72.78 | 748746 | 205619 | 7 | 172.24.12.157 | a961 | 39200 | Ericsson | E1_2-380 | 40 | E1_2-380 | 11.4 | 9.5 | Default_Feeder | 220 | KIRYAT YAM |  | 252.78 | 748984 | 206387 | 6.8 | 172.24.12.45 | C220 | 37940 | Ericsson | E0.2m_2-380 | 36.6 | E0.2m_2-380 | 14.5 | 8 | Default_Feeder | RAU2Xu Ericsson | 38 |  | V | 0.8 | 1+0 | 70 | 14 | MMU3A at both sites | 50-19811 | MLET23_2XU 35x2_128 S | MLET23_2XU 35x2_128 S | 18 | 18 | 9 | 9 | -40.95 | -40.66 | -43.8 | 29.86 | 29.67 | 29.86 | 29.67 | T.N - no control | 0 | 0.00 | 0.00 | 0.00 | 0.00 |  |  |  |  | 29/11/2016 | Active | Amit Tzur | PATUR/PATUR | ENG-CS MICROWAVE | AT 4501 MITKAN GISHA (4dB) | TN2P ; 10559 | TN6P ; 10242 | 0.22 | -0.22 | ACM impossible | -71 | -71 | 56 | 0.00025339 | 0.00022294 | 0.00211906 | 0.00189572 | 0.00025358 | 0.00022312 | 0.0021213 | 0.00189786
7434-2 | 20006 | HAIM WEIZMANN St.20 NETANYA |  | 229.79 | 693063 | 186947 | 22.6 | 172.21.21.210 | A839 | 26159 | Or | Printed 26GHz 8x8 | 24.5 | Printed 26GHz 8x8 | 24.5 | 23.5 | SMA | 193 | SMILANSKI RECHTER HOUSE |  | 49.79 | 692806 | 186643 | 23 | NCC | E193 | 25151 | Ericsson | E0.2m_2-260 | 33.8 | E0.2m_2-260 | 38 | 31 | Default_Feeder | RAU2X Ericsson | 26 | 26G/ 57 53 RAU2X | V | 0.4 | 1+0 | 200 | 28 | MMU2H at both sites | 50-19808 | MLT26_2X 200_512A S | MLT26_2X 200_512A S | 19 | 19 | 19 | 19 | -41.34 | -41.02 | -48.2 | 18.58 | 18.98 | 18.58 | 18.98 | TN - no control | 0 | 0.00 | 0.00 | 0.00 | 0.00 |  |  |  |  | 03/02/2015 | Active | Amit Tzur | 78809/78809 | ENG-CS MICROWAVE | AT 20006 MITKAN GISHA (4dB) | TN2P ; 11030 |  | 1.94 | -1.94 | 159Mb TO 200Mb | -60 | -60 | 56 | 0.00000173 | 0 | 0.0000207 | 0 | 0.00000174 | 0.00000001 | 0.0000209 | 0.00000011
7435-3 | TRML | METEG RAMLE |  | 256.71 | 649075 | 189150 | 78.7 | 172.24.59.251 | 172.22.244.131 | 22525 | Ericsson | E1_2-220 | 36.2 | E1_2-220 | 22.5 | 12 | Default_Feeder | 20514 | PAZ GAS STATION RAMLA |  | 76.71 | 648865 | 188261 | 71 | 0 | 172.22.244.132 | 21325 | Ericsson | E1_2-220 | 36.2 | E1_2-220 | 20.8 | 11.7 | Default_Feeder | IP10 Ceragon | 23 | IP10 23L TH-TL | H | 0.91 | 1+0 | 103.5 | 28 |  |  | Cer23G_28MHz_44E1_32QAM_c | Cer23G_28MHz_44E1_32QAM_c | 20 | 20 | 7 | 7 | -39.77 | -39.25 | -40 | 36.23 | 36.75 | 36.23 | 36.75 |  | 0 | 0.00 | 0.00 | 0.00 | 0.00 |  |  |  |  | 20/02/2012 | Active | Zoey Hatzor | 63575/63575 | ENG-CELLSITE JERUSALEM&SOUTH |  | TN20P ; 10520 |  | -0.67 | 0.67 |  | -76 | -76 | 56 | 0.00000778 | 0.00000239 | 0.0000933 | 0.0000287 | 0.00000778 | 0.00000239 | 0.0000933 | 0.0000287
7438-1 | 5137 | YAEIR SHTERN St.14 RAMLE |  | 320.94 | 649435 | 188541 | 79.6 | 0 | A970 | 19232.5 | Or | Printed 18GHz 8x8 | 24 | Printed 18GHz 8x8 | 11.5 | 10.5 | SMA | 0009 | TZRIFIN MIFAL MEHADRIN |  | 140.94 | 652429 | 186111 | 48 | 0 | 0F09 | 18222.5 | Ericsson | E2_2-180 | 39.2 | E2_2-180 | 34 | 0 | Default_Feeder | RAU2Xu Ericsson | 18 | 18G/ 16 12 RAU2Xu | V | 3.86 | 1+0 | 16 | 13.75 | MMU2C at both sites | 50-19782 | MLET18_2XU 8x2_2x8 S | MLET18_2XU 8x2_2x8 S | 24 | 24 | 24 | 24 | -48.97 | -48.35 | -48.5 | 33.03 | 33.65 | 33.03 | 33.65 | TN - no control | 0 | 0.00 | 0.00 | 0.00 | 0.00 |  |  |  |  | 19/06/2010 | Active | Alex Zubrotzki | 349/216 | Leadcom | At 5137 MITKAN GISHA(4dB) | TN2P ; 10381 | TN2P ; 11599 | -0.16 | 0.16 |  | -82 | -82 | 56 | 0.00079816 | 0.00053897 | 0.00574994 | 0.0040861 | 0.00079974 | 0.00054024 | 0.00576884 | 0.0041013
7438-2 | 5137 | YAEIR SHTERN St.14 RAMLE |  | 320.94 | 649435 | 188541 | 79.6 | 0 | A970 | 19232.5 | Or | Printed 18GHz 8x8 | 24 | Printed 18GHz 8x8 | 11.5 | 10.5 | SMA | 0009 | TZRIFIN MIFAL MEHADRIN |  | 140.94 | 652429 | 186111 | 48 | 0 | 0F09 | 18222.5 | Ericsson | E2_2-180 | 39.2 | E2_2-180 | 34 | 0 | Default_Feeder | RAU2X Ericsson | 18 | 18G/ 16 12 RAU2X | V | 3.86 | 1+0 | 70 | 13.75 | MMU2D at both sites | 50-19782 | MLT18_2X 35x2_128 S_13.75 | MLT18_2X 35x2_128 S_13.75 | 18 | 18 | 18 | 18 | -54.97 | -54.35 |  | 15.96 | 16.56 | 15.96 | 16.56 | TN - no control | 0 | 0.00 | 0.00 | 0.00 | 0.00 |  |  |  |  | 22/03/2016 | Planned | Amit Tzur | 73937/68834 | ENG-CS MICROWAVE | At 5137 MITKAN GISHA(4dB) | TN2P ; 10381 | TN2P ; 11599 | -0.16 | 0.16 | 43Mb TO 72Mb | -71 | -71 | 56 | 0.00764779 | 0.00539651 | 0.04106964 | 0.03032378 | 0.00774985 | 0.00547662 | 0.04203033 | 0.0311019
7441-2 | 1760 | HAHOTRIM TIRAT HACARMEL SOUTH |  | 53.71 | 739654 | 197303 | 31 | 172.22.188.241 | 291c | 22725 | Ericsson | E2_2-220 | 40 | E2_2-220 | 30 |  | Default_Feeder | 6227 | DENYA SOUTH HAIFA |  | 233.71 | 741078 | 199242 | 207.1 | 172.22.188.233 | a881 | 21525 | Or | Printed 23GHz 8x8 | 24 | Printed 23GHz 8x8 | 27.5 | 5.5 | SMA | RAU2Xu Ericsson | 23 | 23G/ 86 82 RAU2Xu | V | 2.41 | 1+0 | 32 | 28 | MMU2H at both sites | 50-19811 | MLET23_2XU 16x2_34+2 H | MLET23_2XU 16x2_34+2 H | 24 | 24 | 24 | 24 | -85.05 | -84.26 | -48.5 | -6.05 | -5.26 | -6.05 | -5.26 | TN - no control | at 1760 | 0.00 | 0.00 | 0.00 | 0.00 |  |  |  |  | 29/05/2011 | Active | Yaniv Karni | no ref/no ref | ENG-CELLSITE NORTH | THE REAL HEIGHT AT SITE 6227 IS 5.5+2 AT 6227 MITKAN GISHA (4dB) | TN6P ; 11702 | TN2P ; 11284 | 5.14 | -5.14 |  | -79 | -79 | 56 | 100 | 100 | 100 | 100 | 100 | 100 | 100 | 100
7442-4 | 3271 | TAMRA GIVA |  | 90.82 | 750992 | 216052 | 72.9 | 172.24.18.57 | 349c | 22845 | Ericsson | E2_2-220 | 40 | E2_2-220 | 48 |  | Default_Feeder | 6382 | SOFTWARE HOUSE TAMRA |  | 270.82 | 750952 | 218842 | 79.9 | 172.23.197.53 | a073 | 21645 | Or | Printed 23GHz 8x8 | 24 | Printed 23GHz 8x8 | 18 | 12.5 | SMA | RAU2X Ericsson | 23 | 23G/ 86 82 RAU2X | V | 2.79 | 1+0 | 200 | 28 | MMU2H at both sites | 50-19811 | MLT23_2X 200_512A S | MLT23_2X 200_512A S | 17 | 17 | 17 | 17 | -58.22 | -57.66 | -55.1 | 1.78 | 2.34 | 1.78 | 2.34 | TN - no control | 0 | 0.00 | 0.00 | 0.00 | 0.00 |  |  |  |  | 05/10/2014 | Active | Zoey Hatzor | 68833/68835 | ENG-CS MICROWAVE | AT 6382 MITKAN GISHA (4dB) & P.V.C(4dB);The real antenna hight at 6382 is 13.5m | TN20P ; 10286 | TN2P ; 10508 | -0.47 | 0.47 | 94Mb TO 200Mb | -60 | -60 | 56 | 0.97033785 | 0.49424846 | 2.77630928 | 1.54375114 | 0.97135482 | 0.49504024 | 2.78340841 | 1.54946109
7446-1 | 5132 | YAACOV SHABTAI St.31 TLV |  | 329.83 | 670441 | 184136 | 52.1 | 172.24.14.233 | a663 | 26159 | Or | Printed 26GHz 8x8 | 24.5 | Printed 26GHz 8x8 | 27 | 26.2 | SMA | 4962 | KIBUTZ GLIL YAM |  | 149.83 | 673099 | 182591 | 23 | 172.24.14.181 | E468 | 25151 | Ericsson | E2_2-260 | 41.5 | E2_2-260 | 33 |  | Default_Feeder | RAU2 Ericsson | 26 | 26G/ 57 53 RAU2 | V | 3.07 | 1+0 | 34 | 28 | MMU2C at both sites | 50-19808 | MLET26_2 17x2_34+2 H | MLET26_2 17x2_34+2 H | 21 | 21 | 21 | 21 | -49.98 | -49.74 | -54 | 28.99 | 28.55 | 28.99 | 28.55 | T.N - no control | 0 | 0.00 | 0.00 | 0.00 | 0.00 |  |  |  |  | 04/08/2010 | Active | Haim Marudil | 62868/62164 | ENG-CS MICROWAVE | AT 5132 MITKAN GISHA(4dB) | TN2P ; 10488 | TN20P ; 10408 | -0.43 | 0.43 |  | -79 | -79 | 56 | 0.00323643 | 0.00284269 | 0.01943581 | 0.01736158 | 0.00323845 | 0.00284476 | 0.01946002 | 0.01738646
7448-2 | 232 | BIET YITZHAK |  | 10.89 | 693495 | 188906 | 11.8 | 172.22.176.17 | 2B32 | 23525 | RFS | SU4-220 | 46.1 | SU4-220 | 28 |  | LNG | 20105 | EKALIPTUS COPSE KFAR VITKIN |  | 190.89 | 698989 | 189963 | 5.9 | 0 | A034 | 22325 | RFS | SU1-220 | 34.9 | SU1-220 | 36.5 |  | SH | RAU2X Ericsson | 23 | 23G/ 88 84 RAU2X | V | 5.59 | 1+0 | 92 | 28 | MMU2H at both sites | 50-19811 | MLT23_2X 46x2_16 S | MLT23_2X 46x2_16 S | 19 | 19 | 16 | 16 | -41.76 | -41.34 | -42.1 | 34.24 | 34.66 | 34.24 | 34.66 | TN - no control | 0 | 0.00 | 0.00 | 0.00 | 0.00 |  |  |  |  | 18/07/2012 | Active | Zoey Hatzor | 68835/68835 | ENG-CELLSITE NORTH |  | TN20P ; 11634 | TN6P ; | 0.04 | -0.04 |  | -76 | -76 | 56 | 0.00488426 | 0.0037073 | 0.02780353 | 0.02187383 | 0.00491049 | 0.00372855 | 0.02809806 | 0.02211917
7449-3 | 5247 | JERUSALEM FOREST HAR NOF |  | 55.52 | 631466 | 216132 | 771 | 172.24.27.61 | a078 | 39200 | Ericsson | E1_2-380 | 40 | E1_2-380 | 13 |  | Integrated_Sym | 114 | GIVAT SHAUL |  | 235.51 | 632724 | 217964 | 776.5 | 0 | H114 | 37940 | Ericsson | E1_2-380 | 40 | E1_2-380 | 34 | 19 | Default_Feeder | RAU2X Ericsson | 38 | 38G/ 18 14 RAU2X | V | 2.22 | 1+1/1+0 | 200 | 28 | MMU2H at both sites | 50-08953 | MLT38_2X 200_512A S | MLT38_2X 200_512A S | 16 | 16 | 16 | 16 | -44.04 | -43.73 | -47.1 | 13.77 | 14.27 | 13.77 | 14.27 | T.N - no control | 0 | 0.00 | 0.00 | 0.00 | 0.00 |  |  |  |  | 22/09/2016 | Active | Inna Slutsky | PATUR/PATUR | ENG-CS MICROWAVE | The link is disturb by building(4dB);Only site 5247 is protected | TN2P ; 10735 | TN2P ; 11679 | 1.39 | -1.39 | 159Mb TO 200Mb-MUST | -58 | -58 | 56 | 0.04274612 | 0.03608324 | 0.18353759 | 0.1583801 | 0.04274948 | 0.03608596 | 0.18357781 | 0.15841277
7457-3 | 5236 | SHLOMO HAMELECH 29 B_B |  | 50.79 | 665084 | 184979 | 52.9 | 0 | 910A | 19232.5 | Or | Printed 18GHz 8x8 | 24 | Printed 18GHz 8x8 | 35 | 34 | SMA | 148 | KIRYAT ARYE |  | 230.79 | 667435 | 187839 | 27.8 | y148-z148 | a148 | 18222.5 | Ericsson | E2_2-180 | 39.2 | E2_2-180 | 45 |  | Default_Feeder | RAU2X Ericsson | 18 | 18G/ 16 12 RAU2X | H | 3.7 | 1+0 | 150 | 27.5 | MMU2H at both sites | 50-19782 | MLT18_2X 75x2_128 S_27.5 | MLT18_2X 75x2_128 S_27.5 | 18 | 18 | 18 | 18 | -54.87 | -54.26 | -54.8 | 11.75 | 13.15 | 11.75 | 13.15 | T.N- no control | 0 | 0.00 | 0.00 | 0.00 | 0.00 |  |  |  |  | 17/02/2015 | Active | Amit Tzur | 73937/68834 | ENG-CS MICROWAVE | AT 5236 MITKAN GISHA (4dB) | TN2P ; 10585 |  | -0.23 | 0.23 | 94Mb TO 150Mb | -68 | -68 | 56 | 0.02713885 | 0.01625635 | 0.1236145 | 0.07914708 | 0.02736683 | 0.01640058 | 0.12554743 | 0.0804449
7460-5 | 20652 | POTATO FIELD NATANYA |  | 76.00 | 689521 | 189285 | 37.3 | 172.24.52.77 | 0C15 | 23250 | Ericsson | E1-220 | 36.2 | E1-220 | 37 |  | SH | 4498 | KFAR YONA SOUTH- WEST |  | 256.00 | 690473 | 193103 | 63.8 | 172.24.52.93 | a069 | 22050 | Ericsson | E2_2-220 | 40 | E2_2-220 | 35 |  | SH | RAU2Xu Ericsson | 23 | 23G/ 87 83 RAU2Xu | V | 3.93 | 1+0 | 200 | 28 | MMU2H at both sites | 50-19811 | MLET23_2XU 200_512A S | MLET23_2XU 200_512A S | 17 | 17 | 15 | 15 | -43.3 | -42.81 | -45.1 | 16.7 | 17.09 | 16.7 | 17.09 | T.N- no control | 0 | 0.00 | 0.00 | 0.00 | 0.00 |  |  |  |  | 25/07/2016 | Active | Amit Tzur | 87967/87967 | ENG-CELLULAR TRAFFIC TEAM | At Site 4498 PARTNER Mast | TN20P ; 11940 | TN2P ; 11942 | 0.33 | -0.33 | 138Mb TO 200Mb-MUST | -60 | -60 | 56 | 0.01572238 | 0.01192356 | 0.07688044 | 0.06043908 | 0.01581904 | 0.01200222 | 0.07779665 | 0.06120499
7462-3 | 1940 | TZOR NATAN MAHARAV |  | 294.85 | 683250 | 201296 | 182.2 | 172.22.193.93 | C068 | 23370 | Ericsson | E2_2-220 | 40 | E2_2-220 | 13 |  | Default_Feeder | 4297 | AZRIEL |  | 114.85 | 685598 | 196225 | 62.9 | 0 | B550 | 22170 | Ericsson | E1_2-220 | 36.2 | E1_2-220 | 25 | 0 | Default_Feeder | RAU2X Ericsson | 23 | 23G/ 88 84 RAU2X | V | 5.59 | 1+0 | 200 | 28 | MMU2H at both sites | 50-19811 | MLT23_2X 200_512A S | MLT23_2X 200_512A S | 17 | 17 | 17 | 17 | -43.35 | -42.89 | -44.1 | 16.65 | 17.09 | 16.65 | 17.09 | TN - no control | 0 | 0.00 | 0.00 | 0.00 | 0.00 |  |  |  |  | 09/09/2014 | Active | Glenn Gleizer | 68835/68835 | ENG-CS MICROWAVE |  | TN6P ; 11860 | 0 | -1.13 | 1.13 | 115Mb TO 200Mb | -60 | -60 | 56 | 0.03134451 | 0.02403893 | 0.14012169 | 0.11123487 | 0.03142655 | 0.02410481 | 0.14091608 | 0.11189132
7462-4 | 1940 | TZOR NATAN MAHARAV |  | 294.85 | 683250 | 201296 | 182.2 | 172.22.193.93 | C068 | 23500 | Ericsson | E2_2-220 | 40 | E2_2-220 | 13 |  | Default_Feeder | 4297 | AZRIEL |  | 114.85 | 685598 | 196225 | 62.9 | 0 | B550 | 22300 | Ericsson | E1_2-220 | 36.2 | E1_2-220 | 25 | 0 | Default_Feeder | RAU2X Ericsson | 23 | 23G/ 88 84 RAU2X | V | 5.59 | 1+0 | 406 | 56 | MMU2H at both sites | 50-19811 | MLT23_2X 406_512A S | MLT23_2X 406_512A S | 17 | 17 | 17 | 17 | -43.38 | -42.96 |  | 14.62 | 13.99 | 14.62 | 13.99 | TN - no control | 0 | 0.00 | 0.00 | 0.00 | 0.00 |  |  |  |  | 17/11/2016 | Planned | Glenn Gleizer | 87967/87967 | ENG-CELLULAR TRAFFIC TEAM |  | TN6P ; 11860 | 0 | -1.13 | 1.13 | 237Mb TO 406Mb-MUST | -58 | -58 | 56 | 0.04352925 | 0.03977078 | 0.18645948 | 0.17237156 | 0.04367127 | 0.03992223 | 0.18774 | 0.17372573
7464-2 | 2134 | MACHZEVAT KINERET |  | 354.41 | 740882 | 250873 | 239.1 | 172.22.195.253 | A051 | 26159 | Ericsson | E1_2-260 | 37.3 | E1_2-260 | 21 |  | Default_Feeder | 5465 | TVERIA MUNICIPALITY |  | 174.41 | 744713 | 250498 | -126.2 | 172.22.195.9 | b811 | 25151 | Ericsson | E1_2-260 | 37.3 | E1_2-260 | 23 | 17 | Integrated_Sym | RAU2X Ericsson | 26 | 26G/ 57 53 RAU2X | V | 3.85 | 1+0/1+1 | 200 | 28 | MMU2H at both sites | 50-19808 | MLT26_2X 200_512A S | MLT26_2X 200_512A S | 19 | 19 | 19 | 19 | -48.04 | -47.83 | -49.2 | 11.95 | 12.17 | 11.95 | 12.17 | T.N- no control | 0 | 0.00 | 0.00 | 0.00 | 0.00 |  |  |  |  | 07/09/2015 | Active | Zoey Hatzor | 78809/78809 | ENG-CS MICROWAVE | ANTENNA BEHIND A RADUM AT SITE 5465(4dB) Only site 5465 is Protected;The real antenna hight at 2134 is 14m | TN20P ; 10198 | TN6P ; 10197 | -5.39 | 5.39 | 115Mb TO 200Mb | -60 | -60 | 56 | 0.05241268 | 0.04398436 | 0.21915659 | 0.18815439 | 0.05242457 | 0.04399487 | 0.21929922 | 0.18828047
7476-2 | 1069 | MAALE MICHMASH | yes | 214.35 | 643416 | 229606 | 590 | 172.24.11.45 | 394D | 18792.5 | Ericsson | EX4-180 | 44.6 | EX4-180 | 15 |  | LNG_Sym | 116 | HADASA HAR HATZOFIM |  | 34.35 | 633811 | 223042 | 807.7 | 172.24.29.253 | HZ02 | 17782.5 | Ericsson | EX4-180 | 44.6 | EX4-180 | 24 | 23 | LNG_Sym | RAU2X Ericsson | 18 | RAU2X 18G/ 15 11 | V | 11.63 | 1+1 | 200 | 27.5 | MMU2H at both sites | 50-19782 | MLT18_2X 200_512A H | MLT18_2X 200_512A H | 22 | 22 | 20 | 20 | -41.3 | -40.43 | -47.1 | 18.7 | 19.57 | 18.7 | 19.57 | TN - no control | 0 | 0.00 | 0.00 | 0.00 | 0.00 |  |  |  |  | 07/01/2015 | Active | Mano Yaari | 68834/68834 | ENG-CS MICROWAVE | SHARED ANTENNAS WITH 20159 ; frq optimization | TN20P ; 10432 | TN2P ; 11689 | 1.02 | -1.02 | 94Mb TO 200Mb | -60 | -60 | 56 | 0.0323913 | 0.02328868 | 0.14418417 | 0.10820839 | 0.03243781 | 0.02332261 | 0.14466902 | 0.1085769
7476-3 | 1069 | MAALE MICHMASH | yes | 214.35 | 643416 | 229606 | 590 | 172.24.11.45 | 394D | 19246.25 | Ericsson | EX4-180 | 44.6 | EX4-180 | 15 |  | LNG_Sym | 116 | HADASA HAR HATZOFIM |  | 34.35 | 633811 | 223042 | 807.7 | 172.24.29.253 | HZ02 | 18236.25 | Ericsson | EX4-180 | 44.6 | EX4-180 | 24 | 23 | LNG_Sym | RAU2X Ericsson | 18 | 18G/ 17 13 RAU2X | V | 11.63 | 1+1 | 406 | 56 | MMU2H at both sites | 50-19782 | MLT18_2X 406_512A S | MLT18_2X 406_512A S | 17 | 17 | 15 | 15 | -46.74 | -45.8 |  | 11.24 | 12.2 | 11.24 | 12.2 | TN - no control | 0 | 0.00 | 0.00 | 0.00 | 0.00 |  |  |  |  | 29/12/2014 | Planned | Amit Tzur | 68834/68834 | ENG-CS MICROWAVE | SHARED ANTENNAS WITH 20159 | TN20P ; 10432 | TN2P ; 11689 | 1.02 | -1.02 | 94Mb TO 406Mb | -58 | -58 | 56 | 0.11233982 | 0.07739842 | 0.42541149 | 0.30763929 | 0.11268822 | 0.07764637 | 0.4282069 | 0.30971869
7478-4 | 0045 | HABONIM |  | 102.93 | 727386 | 194249 | 15.4 | 0 | A045 | 19232.5 | Ericsson | E1-180 | 34.4 | E1-180 | 23 |  | Default_Feeder | 6213 | MOSHAV OFER |  | 282.93 | 726302 | 198972 | 157.3 | 0 | A084 | 18222.5 | Ericsson | E2-180 | 39.2 | E2-180 | 37.8 |  | Default_Feeder | RAU2Xu Ericsson | 18 | 18G/ 16 12 RAU2Xu | V | 4.85 | 1+0 | 70 | 13.75 | MMU2H at both sites | 50-19782 | MLET18_2XU 35x2_128 S | MLET18_2XU 35x2_128 S | 18 | 18 | 15 | 15 | -43.93 | -43.27 | -42.9 | 27.07 | 27.73 | 27.07 | 27.73 | TN - no control | 0 | 0.00 | 0.00 | 0.00 | 0.00 |  |  |  |  | 10/12/2015 | Active | Zoey Hatzor | 68834/68834 | ENG-CS MICROWAVE |  | TN20P ; 1159 | TN2P ; 11859 | 1.87 | -1.87 | 63Mb TO 72Mb | -71 | -71 | 56 | 0.00276972 | 0.00194828 | 0.01697322 | 0.01249805 | 0.00277328 | 0.00195112 | 0.01701586 | 0.01253204
7479-1 | 6984 | GESHER AYALON DAROM TLV |  | 18.53 | 663754 | 180445 | 12.9 | 0 | 809A | 39228 | Ericsson | E0.2m_2-380 | 36.6 | E0.2m_2-380 | 7 | 8 | Integrated_Sym | 2024 | TAHANAT KEMAH TLV |  | 198.53 | 664658 | 180748 | 12.9 | 172.24.53.49 | 2B60 | 37968 | Ericsson | E1_2-380 | 40 | E1_2-380 | 30.5 | 30 | Default_Feeder | RAU2 Ericsson | 38 | 38G/ 18 14 RAU2 | H | 0.95 | 1+1/1+0 | 32 | 28 | MMU2H at both sites | 50-08953 | MLET38_2 16x2_34+2 S | MLET38_2 16x2_34+2 S | 17 | 17 | 10 | 10 | -41.75 | -41.46 | -41.7 | 32.15 | 35.54 | 32.15 | 35.54 | TN - no control | 0 | 0.00 | 0.00 | 0.00 | 0.00 |  |  |  |  | 05/11/2013 | Active | Glenn Gleizer | 369/18 | ENG-CS MICROWAVE | Only site 6984 is protected |  | TN20P ; 10103 | 1.41 | -1.41 |  | -77 | -77 | 56 | 0.00068277 | 0.00041629 | 0.00501952 | 0.00326376 | 0.00068279 | 0.0004163 | 0.00501977 | 0.00326387
7479-2 | 6984 | GESHER AYALON DAROM TLV |  | 18.53 | 663754 | 180445 | 12.9 | 0 | 809A | 39228 | Ericsson | E0.2m_2-380 | 36.6 | E0.2m_2-380 | 7 | 8 | Integrated_Sym | 2024 | TAHANAT KEMAH TLV |  | 198.53 | 664658 | 180748 | 12.9 | 172.24.53.49 | 2B60 | 37968 | Ericsson | E1_2-380 | 40 | E1_2-380 | 30.5 | 30 | Default_Feeder | RAU2Xu Ericsson | 38 | 38G/ 18 14 RAU2Xu | H | 0.95 | 1+1/1+0 | 72 | 14 | MMU2H at both sites | 50-08953 | MLET38_2Xu 35x2_128S S | MLET38_2Xu 35x2_128S S | 17 | 17 | 10 | 10 | -41.75 | -41.46 |  | 26.96 | 27.54 | 26.96 | 27.54 | TN - no control | 0 | 0.00 | 0.00 | 0.00 | 0.00 |  |  |  |  | 03/12/2013 | Planned | Baruch Zekaria | 369/18 | ENG-CS MICROWAVE | Only site 6984 is protected |  | TN20P ; 10103 | 1.41 | -1.41 | 43Mb TO 72Mb | -69 | -69 | 56 | 0.00126564 | 0.00106035 | 0.00858724 | 0.0073618 | 0.0012657 | 0.0010604 | 0.00858806 | 0.00736245
7480-1 | 7087 | MITZPE OSAFIYA |  | 351.39 | 735803 | 206875 | 497.5 | 0 | a947 | 19081.25 | Or | Printed 18GHz 8x8 | 24 | Printed 18GHz 8x8 | 25 | 14.5 | SMA | 5920 | BATEI ZIKUK ALON- TIVON |  | 171.39 | 743375 | 205729 | 3.3 | 172.22.192.21 | 1b91 | 18071.25 | Ericsson | E4_2-180 | 44.6 | E4_2-180 | 28 |  | Default_Feeder | RAU2Xu Ericsson | 18 | 18G/ 16 12 RAU2Xu | V | 7.66 | 1+0 | 34 | 27.5 | MMU2C at both sites | 50-19782 | MLET18_2XU 17x2_34+2 S | MLET18_2XU 17x2_34+2 S | 24 | 24 | 24 | 24 | -115.31 | -113.94 | -59.2 | -36.31 | -34.94 | -36.31 | -34.94 | T.N - no control | 0 | 0.00 | 0.00 | 0.00 | 0.00 |  |  |  |  | 21/05/2012 | Active | Glenn Gleizer | 349/215 | ENG-CELLSITE NORTH | AT 7087 MITKAN GISHA (4dB) At 7087 The Real Antenna Hight Is 1m | TN2P ; 11144 | TN20P ; 11143 | -3.82 | 3.82 |  | -79 | -79 | 56 | 100 | 100 | 100 | 100 | 100 | 100 | 100 | 100
7480-2 | 7087 | MITZPE OSAFIYA |  | 351.39 | 735803 | 206875 | 497.5 | 0 | a947 | 19081.25 | Or | Printed 18GHz 8x8 | 24 | Printed 18GHz 8x8 | 47 | 14.5 | SMA | 5920 | BATEI ZIKUK ALON- TIVON |  | 171.39 | 743375 | 205729 | 3.3 | 172.22.192.21 | 1b91 | 18071.25 | Ericsson | E4_2-180 | 44.6 | E4_2-180 | 28 |  | Default_Feeder | RAU2Xu Ericsson | 18 |  | V | 7.66 | 1+0 | 70 | 14 | MMU2H/K at both sites | 50-19811 | MLET23_2XU 35x2_128 S | MLET23_2XU 35x2_128 S | 18 | 18 | 18 | 18 | -56.01 | -55.24 |  | 14.99 | 14.32 | 14.99 | 14.32 | T.N - no control | 0 | 0.00 | 0.00 | 0.00 | 0.00 |  |  |  |  | 10/07/2016 | Planned | Amit Tzur | 87965/87966 | ENG-CS MICROWAVE | AT 7087 MITKAN GISHA (4dB) At 7087 The Real Antenna Hight Is 1m | TN2P ; 11144 | TN20P ; 11143 | -3.83 | 3.83 | 43Mb TO 72Mb-MUST | -71 | -71 | 56 | 0.03157848 | 0.02842535 | 0.14103119 | 0.12869714 | 0.03173121 | 0.02859247 | 0.14239538 | 0.13017245
7482-1 | 4535 | MOSHAV CFAR HANAGID |  | 175.37 | 643275 | 176723 | 19.8 | 0 | 172.23.191.213; 172.23.191.214 | 22525 | Andrew | VHLP1-23 | 35.3 | VHLP1-23 | 15 |  | IP10_Asy_23G_direct | 1420 | YAVNE MIZRAH |  | 355.37 | 641904 | 176834 | 22.7 | 172.24.55.21 | 172.23.191.212 | 21325 | Andrew | VHLP1-23 | 35.3 | VHLP1-23 | 27 |  | Default_Feeder | IP10 Ceragon | 23 | IP10 23L TH-TL | V | 1.38 | 1+1/1+0 | 32.5 | 7 |  |  | Cer23G_7MHz_13E1_128QAM_c | Cer23G_7MHz_13E1_128QAM_c | 20 | 20 | 14 | 14 | -39.87 | -39.33 | -37.8 | 37.13 | 37.67 | 37.13 | 37.67 |  | 0 | 0.00 | 0.00 | 0.00 | 0.00 |  |  |  |  | 04/11/2010 | Active | Inna Slutsky | 63575/63575 | ENG-CELLULAR TRAFFIC TEAM | Only site 4535 is protected AT 4535 PARTNER MAST |  | TN20P ; 11262 | 0.62 | -0.62 |  | -77 | -77 | 56 | 0.000023 | 0.0000108 | 0.00026295 | 0.0001296 | 0.000023 | 0.0000108 | 0.00026307 | 0.00012969
7482-2 | 4535 | MOSHAV CFAR HANAGID |  | 175.37 | 643275 | 176723 | 19.8 | 0 | 172.22.244.170 | 22525 | Andrew | VHLP1-23 | 35.3 | VHLP1-23 | 15 |  | IP10_Asy_23G_direct | 1420 | YAVNE MIZRAH |  | 355.37 | 641904 | 176834 | 22.7 | 172.24.55.21 | 172.22.244.169 | 21325 | Andrew | VHLP1-23 | 35.3 | VHLP1-23 | 27 |  | Default_Feeder | IP10 Ceragon | 23 | IP10 23L TH-TL | V | 1.38 | 1+1/1+0 | 103.5 | 28 |  |  | Cer23G_28MHz_44E1_32QAM_c | Cer23G_28MHz_44E1_32QAM_c | 20 | 20 | 14 | 14 | -39.87 | -39.33 |  | 35.88 | 36.67 | 35.88 | 36.67 |  | 0 | 0.00 | 0.00 | 0.00 | 0.00 |  |  |  |  | 15/05/2017 | Planned | Amit Tzur | 63575/63575 | ENG-CELLULAR TRAFFIC TEAM | Only site 4535 is protected AT 4535 PARTNER MAST |  | TN20P ; 11262 | 0.62 | -0.62 |  | -76 | -76 | 56 | 0.0000288 | 0.0000134 | 0.00031984 | 0.00016129 | 0.0000288 | 0.0000135 | 0.00032 | 0.00016141
7484-0 | 0031 | NETZER SIRENI |  | 327.67 | 646936 | 183437 | 47 | 0 | 172.24.139.212 | 38640 | Andrew | VHLP1-38 | 40.1 | VHLP1-38 | 31 | 0 | Default_Feeder | 4809 | NETZER SERENI |  | 147.67 | 648061 | 182725 | 53.7 | 172.24.58.41 | 172.21.139.213 | 37380 | Andrew | VHLP1-38 | 40.1 | VHLP1-38 | 31 |  | Default_Feeder | IP10 Ceragon | 38 | IP10 38L TH-TL | V | 1.33 | 1+0 | 37.8 | 28 |  |  | Cer38G_28MHz_16E1_QPSK_p | Cer38G_28MHz_16E1_QPSK_p | 18 | 18 | 5 | 5 | -41.69 | -41.38 | -45 | 43.31 | 43.62 | 43.31 | 43.62 |  |  | 0.00 | 0.00 | 0.00 | 0.00 |  |  |  |  | 21/10/2009 | Active | Tal Moses | 51/51 | MLM |  | TN2P ; 11724 | TN2P ; 10925 | 0.26 | -0.26 |  | -85 | -85 | 56 | 0.00035741 | 0.0002991 | 0.00285823 | 0.00244799 | 0.00035742 | 0.00029911 | 0.00285837 | 0.00244811
7485-4 | 378 | SARTAVA | yes | 254.66 | 666018 | 245145 | 141.8 | 172.24.29.189 | e378 | 23370 | RFS | SUX4-220 | 46 | SUX4-220 | 18 |  | LNG_Sym | 365 | MAALE EFRAAIM | yes | 74.66 | 664057 | 237994 | 210.7 | 172.22.175.57 | C365 | 22170 | RFS | SUX4-220 | 46 | SUX4-220 | 25 |  | LNG_Sym | RAU2X Ericsson | 23 | 23G/ 88 84 RAU2X | V | 7.42 | 1+1 | 200 | 28 | MMU2H at both sites | 50-19811 | MLT23_2X 200_512A S | MLT23_2X 200_512A S | 17 | 17 | 17 | 17 | -40.46 | -39.99 | -48.5 | 19.54 | 20.01 | 19.54 | 20.01 | TN - no control | 0 | 0.00 | 0.00 | 0.00 | 0.00 |  |  |  |  | 26/01/2017 | Active | Amit Tzur | 87967/87967 | ENG-CELLULAR TRAFFIC TEAM |  | TN20P ; 10791 | TN20P ; 10772 | 0.58 | -0.58 | 46Mb TO 200Mb-MUST | -60 | -60 | 56 | 0.03430408 | 0.0265442 | 0.15156389 | 0.12125465 | 0.03435847 | 0.02658762 | 0.15211939 | 0.1217114
7487-1 | 2052 | AFULA PELEPHONE MAST |  | 321.18 | 724128 | 226059 | 54.9 | 0 | 172.24.36.211 | 23190 | Andrew | VHLP2-23 | 40.4 | VHLP2-23 | 43 |  | Default_Feeder | 1361 | KIBUTZ SARID |  | 141.18 | 729785 | 221508 | 117.9 | 172.24.21.117 |  | 21990 | Andrew | VHLP1-23 | 35.3 | VHLP1-23 | 21 | 20 | Default_Feeder | IP10 Ceragon | 23 | IP10 23H TH-TL | V | 7.26 | 1+0 | 9.4 | 7 |  |  | Cer23G_7MHz_4E1_QPSK_c | Cer23G_7MHz_4E1_QPSK_c | 22 | 22 | 22 | 22 | -41.78 | -41.24 | -44 | 46.72 | 47.26 | 46.72 | 47.26 |  | 0 | 0.00 | 0.00 | 0.00 | 0.00 |  |  |  |  | 30/03/2017 | Shut Down | Baruch Zekaria | 63575/63575 | ENG-CS MICROWAVE |  | TN6P ; 11840 | TN20P ; 11654 | 0.39 | -0.39 |  | -88 | -88 | 56 | 0.00313859 | 0.00234208 | 0.01892363 | 0.01466893 | 0.00313921 | 0.0023426 | 0.01893097 | 0.01467519 | yes-Binuy
7489-3 | 2134 | MACHZEVAT KINERET |  | 3.08 | 740882 | 250873 | 239.1 | 172.22.195.253 | F051 | 39200 | Andrew | VHLPX1-38 | 40.1 | VHLPX1-38 | 30 |  | SH | 20139 | GALIL CENTER TVERIA |  | 183.08 | 743337 | 251005 | -190.1 | 172.23.254.178 | A292 | 37940 | Andrew | VHLPX1-38 | 40.1 | VHLPX1-38 | 21.5 | 20.5 | SH | RAU2X Ericsson | 38 | 38G/ 18 14 RAU2X | H | 2.46 | 1+0 | 200 | 28 | MMU2H at both sites | 50-08953 | MLT38_2X 200_512A S | MLT38_2X 200_512A S | 16 | 16 | 16 | 16 | -42.11 | -41.8 | -46.4 | 15.87 | 14.37 | 15.87 | 14.37 | TN - no control | 0 | 0.00 | 0.00 | 0.00 | 0.00 |  |  |  |  | 02/05/2016 | Active | Zoey Hatzor | no ref/no ref | ENG-CS MICROWAVE | shared antennas with 7180 At 20139 There Is a Cover (4dB) | TN20P ; 10198 | TN2P ; 10515 | -10.18 | 10.18 | 94Mb TO 200Mb | -58 | -58 | 56 | 0.05525544 | 0.06455593 | 0.22946218 | 0.26271769 | 0.05525728 | 0.0645583 | 0.22948429 | 0.26274614
7489-4 | 2134 | MACHZEVAT KINERET |  | 3.08 | 740882 | 250873 | 239.1 | 172.22.195.253 | F051 | 39200 | Andrew | VHLPX1-38 | 40.1 | VHLPX1-38 | 30 |  | SH | 20139 | GALIL CENTER TVERIA |  | 183.08 | 743337 | 251005 | -190.1 | 172.23.254.178 | A292 | 37940 | Andrew | VHLPX1-38 | 40.1 | VHLPX1-38 | 21.5 | 20.5 | SH | RAU2X Ericsson | 38 | 38G/ 18 14 RAU2X | H | 2.46 | 1+0 | 35 | 7 | MMU2H at both sites | 50-08953 | MLT38_2X 035_128T S | MLT38_2X 035_128T S | 17 | 17 | 17 | 17 | -41.11 | -40.8 |  | 29.02 | 30.19 | 29.02 | 30.19 | TN - no control | 0 | 0.00 | 0.00 | 0.00 | 0.00 |  |  |  |  | 07/11/2016 | Planned | Zoey Hatzor | PATUR/PATUR | ENG-CELLULAR TRAFFIC TEAM | shared antennas with 7180 At 20139 There Is a Cover (4dB) | TN20P ; 10198 | TN2P ; 10515 | -10.18 | 10.18 | 31Mb TO 35Mb-MUST | -71 | -71 | 56 | 0.01268876 | 0.01054936 | 0.06379984 | 0.05433147 | 0.01268885 | 0.01054942 | 0.06380091 | 0.05433222
7490-6 | 20316 | YESHIVAT DAVID B_B |  | 106.67 | 665422 | 184179 | 50 | 172.24.24.73 | 1Q57 | 22845 | Or | Printed 23GHz 8x8 | 24 | Printed 23GHz 8x8 | 21 | 20 | SMA | 157 | AMITEK |  | 286.67 | 664999 | 185592 | 48.4 | 172.24.201.225 | F157 | 21645 | Ericsson | E2_2-220 | 40 | E2_2-220 | 33.5 | 27.5 | Default_Feeder | RAU2X Ericsson | 23 | 23G/ 86 82 RAU2X | V | 1.47 | 1+0 | 200 | 28 | MMU2H at both sites | 50-19811 | MLT23_2X 200_512A S | MLT23_2X 200_512A S | 17 | 17 | 17 | 17 | -48.26 | -47.74 | -49.2 | 11.49 | 12.24 | 11.49 | 12.24 | T.N- no control | 0 | 0.00 | 0.00 | 0.00 | 0.00 |  |  |  |  | 13/12/2015 | Active | Glenn Gleizer | 68833/68835 | ENG-CS MICROWAVE | AT 20316 MITKAN GISHA (4dB) | TN6P ; 10212 | TN6P ; 10213 ; TN20P;10108 | 0.33 | -0.33 | 159Mb TO 200Mb | -60 | -60 | 56 | 0.00403476 | 0.00258268 | 0.02354543 | 0.0159715 | 0.00404208 | 0.00258832 | 0.02363327 | 0.01603917
7492-4 | 20908 | SOUTH HAR HOMA | yes | 273.68 | 624988 | 221159 | 634.2 | 172.24.27.45 | a687 | 23190 | Ericsson | E1_2-220 | 36.2 | E1_2-220 | 10 | 3 | Integrated_Sym | 726 | HAR GILO | yes | 93.67 | 625285 | 216531 | 906.3 | Z187 | E187 | 21990 | Ericsson | E1_2-220 | 36.2 | E1_2-220 | 25 | 24 | Integrated_Sym | RAU2Xu Ericsson | 23 | 23G/ 87 83 RAU2Xu | H | 4.64 | 1+1 | 200 | 28 | MMU2H at both sites | 50-19811 | MLET23_2XU 200_512A S | MLET23_2XU 200_512A S | 17 | 17 | 17 | 17 | -53.81 | -53.29 | -56.1 | 6.19 | 6.71 | 6.19 | 6.71 | T.N - no control | at 20908 | 0.00 | 0.00 | 0.00 | 0.00 |  |  |  |  | 30/11/2014 | Active | Inna Slutsky | 68835/68835 | ENG-CS MICROWAVE |  | TN2P ; 10851 | TN20P ; 10462 | 3.54 | -3.54 | 46Mb TO 200Mb | -60 | -60 | 56 | 0.31185605 | 0.22451626 | 1.03415347 | 0.77701686 | 0.31187215 | 0.22452931 | 1.03434614 | 0.77717346
7496-2 | 270 | KORAZIM MOSAH LEVI GIVATAIM |  | 13.38 | 662971 | 182671 | 36.2 | 172.24.191.73 | 27C0 | 26159 | Ericsson | E0.2m_2-260 | 33.8 | E0.2m_2-260 | 24 | 12 | Default_Feeder | 1794 | BEN GURYON ROAD 27 R_G |  | 193.38 | 664278 | 182982 | 55 | 172.24.191.229 | a215 | 25151 | Or | Printed 26GHz 8x8 | 24.5 | Printed 26GHz 8x8 | 22 | 21 | SMA | RAU2X Ericsson | 26 | 26G/ 57 53 RAU2X | V | 1.34 | 1+0 | 200 | 28 | MMU2H at both sites | 50-19808 | MLT26_2X 200_512T S | MLT26_2X 200_512T S | 19 | 19 | 19 | 19 | -52.11 | -51.82 | -55.8 | 7.76 | 8.18 | 7.76 | 8.18 | TN - no control | 0 | 0.00 | 0.00 | 0.00 | 0.00 |  |  |  |  | 17/07/2014 | Active | Zoey Hatzor | 78809/78809 | ENG-CS MICROWAVE | AT 1794 MITKAN GISHA (4dB) | TN20P ; 10232 | TN2P ; 11722 | 0.85 | -0.85 | 138Mb TO 200Mb | -60 | -60 | 56 | 0.01650787 | 0.01238013 | 0.0802114 | 0.06244762 | 0.01651855 | 0.01238912 | 0.08033949 | 0.06255547
7497-4 | 4074 | GEVA BINYAMIN | yes | 260.72 | 639559 | 225452 | 624.6 | 0 | 355G | 18792.5 | Ericsson | E2_2-180 | 39.2 | E2_2-180 | 10 |  | Integrated_Sym | 4861 | NEVE YAACOV BAIT ARAVI | yes | 80.72 | 639104 | 222666 | 754.4 | 0 | 567A | 17782.5 | Or | Printed 18GHz 8x8 | 24 | Printed 18GHz 8x8 | 15.5 | 13.5 | SMA | RAU2Xu Ericsson | 18 | RAU2Xu 18G/ 15 11 | V | 2.82 | 1+1/1+0 | 200 | 27.5 | MMU2H at both sites | 50-19782 | MLET18_2XU 200_512A S | MLET18_2XU 200_512A S | 17 | 17 | 17 | 17 | -57.16 | -56.59 | -58.1 | 2.8 | 3.41 | 2.8 | 3.41 | TN - no control | 0 | 0.00 | 0.00 | 0.00 | 0.00 |  |  |  |  | 19/03/2015 | Active | Amit Tzur | 68834/73937 | ENG-CS MICROWAVE | AT 4861 MITKAN GISHA (4dB) Only site 4074 is protected | TN20P ; 10436 | TN2P ; 10162 | 2.44 | -2.44 | 138Mb TO 200Mb | -60 | -60 | 56 | 0.22662918 | 0.12402878 | 0.78337487 | 0.46367043 | 0.22663632 | 0.12403453 | 0.78346057 | 0.46373948
7498-1 | 0012 | GIVAT YEARIM |  | 315.32 | 632609 | 209715 | 700.6 | 172.22.194.253 | 0A12 | 23370 | Ericsson | E2_2-220 | 40 | E2_2-220 | 37 | 0 | Default_Feeder | 20090 | NEVE ILAN HOTEL |  | 135.32 | 635026 | 207325 | 627 | 172.22.194.93 | 090a | 22170 | Or | Printed 23GHz 8x8 | 24 | Printed 23GHz 8x8 | 16 | 13.5 | SMA | RAU2Xu Ericsson | 23 | 23G/ 88 84 RAU2Xu | V | 3.4 | 1+0 | 32 | 28 | MMU2H at both sites | 50-19811 | MLET23_2XU 16x2_34+2 H | MLET23_2XU 16x2_34+2 H | 24 | 24 | 24 | 24 | -49.31 | -48.84 | -51.7 | 29.57 | 29.73 | 29.57 | 29.73 | T.N - no control |  | 0.00 | 0.00 | 0.00 | 0.00 |  |  |  |  | 09/11/2011 | Active | Haim Marudi | 79917/79926 | ENG-CELLSITE JERUSALEM&SOUTH | AT 20090 MITKAN GISHA (4dB) | TN20P ;10726 | TN2P ; 11704 | -1.42 | 1.42 |  | -79 | -79 | 56 | 0.00230621 | 0.00174238 | 0.01447328 | 0.01134067 | 0.00230629 | 0.00174244 | 0.01447418 | 0.01134146
7501-2 | 442 | METZUDAT YOAV |  | 209.24 | 617452 | 169828 | 113.3 | 0 | A442 | 22525 | Ericsson | E1_2-220 | 36.2 | E1_2-220 | 35 |  | Default_Feeder | 6512 | GIVATI-KOCHAV MICHAEL |  | 29.24 | 613357 | 167536 | 125.1 | 0 | a755 | 21325 | Ericsson | E1_2-220 | 36.2 | E1_2-220 | 30.5 |  | Integrated_Sym | RAU2Xu Ericsson | 23 | RAU2Xu 23G/ 85 81 | V | 4.69 | 1+0/1+1 | 70 | 14 | MMU2H at both sites | 50-19811 | MLET23_2XU 35x2_128 S_R | MLET23_2XU 35x2_128 S | 18 | 18 | 18 | 18 | -48.36 | -47.65 | -47.6 | 22.64 | 23.35 | 22.64 | 23.35 | T.N- no control | 0 | 0.00 | 0.00 | 0.00 | 0.00 |  |  |  |  | 15/01/2017 | Active | Moran David | 87967/87967 | ENG-CS MICROWAVE | Only site 6512 is Protected |  |  | 0.10 | -0.10 | 43Mb TO 72Mb-MUST | -71 | -71 | 56 | 0.0088784 | 0.0064342 | 0.04676232 | 0.03533746 | 0.00892142 | 0.00646639 | 0.04721535 | 0.03568946
7505-1 | 1310 | HAR YONA NATSRAT MEKOROT |  | 232.68 | 737286 | 231831 | 490.2 | 172.24.23.21 | 490B | 18985.5 | Ericsson | E2_2-180 | 39.2 | E2_2-180 | 30 |  | Integrated_Sym | 2332 | HAMISTARA JUNCTION-HAINIKEN |  | 52.68 | 735046 | 228893 | 422.4 | 0 | 3a59 | 17975.5 | Or | Printed 18GHz 8x8 | 24 | Printed 18GHz 8x8 | 23.5 | 22.5 | SMA | RAU2Xu Ericsson | 18 | RAU2Xu 18G/ 15 11 | V | 3.69 | 1+1/1+0 | 34 | 27.5 | MMU2C at both sites | 50-19782 | MLET18_2 17x2_34+2 H_c | MLET18_2XU 17x2_34+2 HP | 24 | 24 | 24 | 24 | -85.41 | -84.57 | -50.4 | -6.4 | -6.5 | -6.4 | -6.5 | T.N - no control | 0 | 0.00 | 0.00 | 0.00 | 0.00 |  |  |  |  | 02/02/2011 | Active | Glenn Gleizer | 216/349 | ENG-CELLSITE NORTH | AT 2332 MITKAN GISHA (4dB) Only site 1310 is protected | TN20P ; 11529 | TN2P ; 11533 | -0.98 | 0.98 |  | -80 | -79 | 56 | 100 | 100 | 100 | 100 | 100 | 100 | 100 | 100
7505-2 | 1310 | HAR YONA NATSRAT MEKOROT |  | 232.68 | 737286 | 231831 | 490.2 | 172.24.23.21 | 490B | 18985.5 | Ericsson | E2_2-180 | 39.2 | E2_2-180 | 30 |  | Integrated_Sym | 2332 | HAMISTARA JUNCTION-HAINIKEN |  | 52.68 | 735046 | 228893 | 422.4 | 0 | 3a59 | 17975.5 | Ericsson | E1_2-180 | 34.4 | E1_2-180 | 48 | 22.5 | Default_Feeder | RAU2X Ericsson | 18 | RAU2X 18G/ 15 11 | V | 3.69 | 1+1/1+0 | 200 | 27.5 | MMU2H/K at both sites | 50-19782 | MLT18_2X 200_512A S | MLT18_2X 200_512A S_R | 17 | 17 | 17 | 17 | -43.52 | -42.91 |  | 16.48 | 17.09 | 16.48 | 17.09 | T.N - no control | 0 | 0.00 | 0.00 | 0.00 | 0.00 |  |  |  |  | 20/03/2017 | Planned | Zoey Hatzor | 87966/87965 | ENG-CELLSITE NORTH | Only site 1310 is protected;The real antenna hight at 2332 is 23.5m | TN20P ; 11529 | TN2P ; 11533 | -0.77 | 0.77 | 159Mb TO 200Mb-MUST | -60 | -60 | 56 | 0.0060006 | 0.00418205 | 0.03325631 | 0.02429148 | 0.0060078 | 0.00418786 | 0.0333427 | 0.02436117
7506-1 | 946 | KIBUTS MIZRA |  | 294.80 | 728446 | 227350 | 98.7 | 172.24.21.105 | 4M21 | 38612 | Ericsson | E1_2-380 | 40 | E1_2-380 | 25 | 0 | Default_Feeder | 1805 | KIBUTZ GANIGER |  | 114.80 | 729778 | 224467 | 89.3 |  | a780 | 37352 | Ericsson | E1_2-380 | 40 | E1_2-380 | 30 | 22 | Default_Feeder | RAU2 Ericsson | 38 | RAU2 38G/ 16 12 | V | 3.18 | 1+0 | 32 | 28 | MMU2H at both sites | 50-08953 | MLET38_2 16x2_34+2 S | MLET38_2 16x2_34+2 S | 17 | 17 | 16 | 16 | -38.81 | -38.49 | -39.5 | -12.33 | -12.01 | -12.33 | -12.01 | TN - no control |  | 0.00 | 0.00 | 0.00 | 0.00 |  |  |  |  | 15/06/2012 | Active | Zoey Hatzor | 18/18 | Girit |  | TN20P ; 10761 | TN2P ; 11089 | -0.04 | 0.04 |  | -77 | -77 | 56 | 100 | 100 | 100 | 100 | 100 | 100 | 100 | 100
7506-2 | 946 | KIBUTS MIZRA |  | 294.80 | 728446 | 227350 | 98.7 | 172.24.21.105 | 4M21 | 38612 | Ericsson | E1_2-380 | 40 | E1_2-380 | 25 | 0 | Default_Feeder | 1805 | KIBUTZ GANIGER |  | 114.80 | 729778 | 224467 | 89.3 |  | a780 | 37352 | Ericsson | E1_2-380 | 40 | E1_2-380 | 30 | 22 | Default_Feeder | RAU2X Ericsson | 38 | RAU2X 38G/ 16 12 | V | 3.18 | 1+0 | 72 | 14 | MMU2H at both sites | 50-08953 | MLT38_2X 072_128T S | MLT38_2X 072_128T S | 17 | 17 | 15 | 15 | -39.81 | -39.49 |  | 29.19 | 29.51 | 29.19 | 29.51 | TN - no control |  | 0.00 | 0.00 | 0.00 | 0.00 |  |  |  |  | 10/07/2017 | Planned | Amit Tzur | PATUR/PATUR | ENG-CS MICROWAVE |  | TN20P ; 10761 | TN2P ; 11089 | -0.04 | 0.04 | 43Mb TO 72Mb-MUST | -69 | -69 | 56 | 0.01365352 | 0.01204845 | 0.06799983 | 0.06098949 | 0.01366587 | 0.0120589 | 0.06814803 | 0.06111488
7507-3 | 5354 | RAMAT BEIT SHEMESH ELECTRIC POLE |  | 112.09 | 624763 | 197829 | 293.6 | 0 | 301A | 19315 | Ericsson | E2_2-180 | 39.2 | E2_2-180 | 32 | 1 | Default_Feeder | 229 | ROSH TSURIM | yes | 292.09 | 619119 | 211732 | 949.9 | 172.22.194.29 | E229 | 18305 | Ericsson | E4_2-180 | 44.6 | E4_2-180 | 23.5 |  | Integrated_Sym | RAU2X Ericsson | 18 | 18G/ 17 13 RAU2X | V | 15 | 1+0/1+1 | 70 | 13.75 | MMU2H at both sites | 50-19782 | MLT18_2X 35x2_128 S_R | MLT18_2X 35x2_128 S | 18 | 18 | 18 | 18 | -46.44 | -45.36 | -52.9 | 24.56 | 25.64 | 24.56 | 25.64 | T.N - no control | 0 | 0.00 | 0.00 | 0.00 | 0.00 |  |  |  |  | 01/02/2016 | Active | Amit Tzur | 68834/68834 | ENG-CS MICROWAVE | Site 5354 is protected only by outdoor not indoor | TN2P ; 10847 | TN20P ; 10783 | 2.47 | -2.47 | 21Mb TO 72Mb | -71 | -71 | 56 | 0.02595587 | 0.01875305 | 0.11891315 | 0.08962257 | 0.02598055 | 0.01877006 | 0.11919251 | 0.0898247
7508-3 | 21313 | ADAM SPA-TIRA |  | 19.42 | 682679 | 195196 | 70.6 | 0 | 505A | 18792.5 | Or | Printed 18GHz 8x8 | 24 | Printed 18GHz 8x8 | 21 | 20 | SMA | 4297 | AZRIEL |  | 199.42 | 685598 | 196225 | 62.9 | 0 | 5C50 | 17782.5 | Ericsson | E2_2-180 | 39.2 | E2_2-180 | 19 | 0 | Default_Feeder | RAU2X Ericsson | 18 |  | V | 3.1 | 1+0 | 200 | 28 | MMU2H at both sites | 50-19811 | MLT23_2X 200_512A S | MLT23_2X 200_512A S | 17 | 17 | 17 | 17 | -53.69 | -53.1 | -56.1 | 6.31 | 6.9 | 6.31 | 6.9 | TN - no control | 0 | 0.00 | 0.00 | 0.00 | 0.00 |  |  |  |  | 09/09/2014 | Active | Glenn Gleizer | 68834/68834 | ENG-CS MICROWAVE | AT 21313 MITKAN GISHA (4dB) | TN2P ; 11083 | 0 | -0.22 | 0.22 | 115Mb TO 200Mb | -60 | -60 | 56 | 0.04575877 | 0.02998299 | 0.19474107 | 0.13481123 | 0.04638144 | 0.03047277 | 0.19937395 | 0.13857088
7511-2 | 1937 | BUISNESS PARK HERZELIYA |  | 351.90 | 674958 | 182380 | 19 | 172.24.14.247 | 396A | 22725 | Ericsson | E1_2-220 | 36.2 | E1_2-220 | 32 | 28.5 | Default_Feeder | 1209 | TADMOR HERZELIYA |  | 171.90 | 676152 | 182210 | 22.7 | 172.24.14.201 | A583 | 21525 | Or | Printed 23GHz 8x8 | 24 | Printed 23GHz 8x8 | 22 | 20.5 | SMA | RAU2X Ericsson | 23 | 23G/ 86 82 RAU2X | V | 1.21 | 1+0 | 200 | 28 | MMU2H at both sites | 50-19811 | MLT23_2X 200_512T S | MLT23_2X 200_512T S | 17 | 17 | 17 | 17 | -50.16 | -49.65 | -52.9 | 8.58 | 10.34 | 8.58 | 10.34 | T.N - no control | 0 | 0.00 | 0.00 | 0.00 | 0.00 |  |  |  |  | 27/04/2014 | Active | Glenn Gleizer | 68835/68833 | ENG-CS MICROWAVE | AT 1209 MITKAN GISHA (4dB) | TN6P ; 10439 | TN2P ; 10440 | -0.24 | 0.24 | 159Mb TO 200Mb | -60 | -60 | 56 | 0.00538227 | 0.00238754 | 0.03025414 | 0.01491633 | 0.00539515 | 0.00239538 | 0.03040866 | 0.01501046
7515-1 | 21274 | SUPER BAR KOL GILA JERUSALEM |  | 351.80 | 627208 | 218758 | 802.6 | 0 | 807A | 19232.5 | Or | Printed 18GHz 8x8 | 24 | Printed 18GHz 8x8 | 16.5 | 15.5 | SMA | 114 | GIVAT SHAUL |  | 171.81 | 632724 | 217964 | 776.5 | 0 | A114 | 18222.5 | Ericsson | E2_2-180 | 39.2 | E2_2-180 | 20 | 19 | Default_Feeder | RAU2Xu Ericsson | 18 | 18G/ 16 12 RAU2Xu | H | 5.57 | 1+0 | 34 | 27.5 | MMU2C at both sites | 50-19782 | MLET18_2XU 17x2_34+2 HP | MLET18_2XU 17x2_34+2 HP | 24 | 24 | 24 | 24 | -54.42 | -53.73 | -50.7 | 24.58 | 25.27 | 24.58 | 25.27 | TN - no control | 0 | 0.00 | 0.00 | 0.00 | 0.00 |  |  |  |  | 15/08/2012 | Active | Alex Zubrotzki | no ref/no ref | MLM | AT 21274 MITKAN GISHA (4dB) | TN2P ; 10734 | TN2P ; 11679 | -0.09 | 0.09 |  | -79 | -79 | 56 | 0.00917189 | 0.00659042 | 0.04810432 | 0.03608271 | 0.00917472 | 0.00659266 | 0.04813829 | 0.03610961
7523-2 | 1818 | CARMEL HOTEL NETANYA |  | 66.62 | 691627 | 185753 | 46 | 172.22.176.105 | b047 | 22525 | Ericsson | E1_2-220 | 36.2 | E1_2-220 | 38.4 | 37.5 | Default_Feeder | 4289 | YAIR STERN St. 7 NETANYA |  | 246.62 | 691930 | 186454 | 27 | 172.22.176.113 | a392 | 21325 | Or | Printed 23GHz 8x8 | 24 | Printed 23GHz 8x8 | 23.5 | 22.7 | SMA | RAU2Xu Ericsson | 23 | RAU2Xu 23G/ 85 81 | V | 0.76 | 1+0 | 200 | 28 | MMU2H at both sites | 50-19811 | MLET23_2XU 200_512A S | MLET23_2XU 200_512A S | 17 | 17 | 17 | 17 | -49.99 | -49.48 | -55.8 | 10 | 10.51 | 10 | 10.51 | TN - no control | 0 | 0.00 | 0.00 | 0.00 | 0.00 |  |  |  |  | 25/07/2016 | Active | Zoey Hatzor | 87967/87968 | ENG-CELLULAR TRAFFIC TEAM | AT 1818 MITKAN GISHA (4dB) AT 4289 MITKAN GISHA (4dB) | TN2P ; 11238 | TN2P ; 11778 | -2.62 | 2.62 | 159Mb TO 200Mb | -60 | -60 | 56 | 0.00081017 | 0.00049149 | 0.00582516 | 0.00377107 | 0.00081054 | 0.00049179 | 0.00582951 | 0.00377461
752-5 | 0033 | ASHKELON |  | 354.77 | 618749 | 158338 | 56.2 | 0 | D033 | 23190 | Ericsson | E1_2-220 | 36.2 | E1_2-220 | 50 | 0 | Default_Feeder | 711 | NEVE HOF ASHKELON |  | 174.77 | 620376 | 158189 | 19.3 | 172.24.54.1 | a467 | 21990 | RFS | LA05-220 | 28.8 | LA05-220 | 21 | 20 | SH | RAU2Xu Ericsson | 23 | 23G/ 87 83 RAU2Xu | V | 1.63 | 1+0 | 200 | 28 | MMU2H at both site | 50-19811 | MLET23_2XU 200_512A S | MLET23_2XU 200_512A S | 17 | 17 | 17 | 17 | -43.32 | -42.84 | -44.2 | 15.68 | 16.16 | 15.68 | 16.16 | T.N - no control |  | 0.00 | 0.00 | 0.00 | 0.00 |  |  |  |  | 02/07/2017 | Active | Baruch Zekaria | 87967/87968 | ENG-CELLULAR TRAFFIC TEAM | AT 711 MITKAN GISHA (4dB) | TN2P ; 10467 | TN2P ; 10895 | -2.35 | 2.35 | 159Mb TO 200Mb-MUST | -59 | -59 | 56 | 0.0022344 | 0.00155205 | 0.01408038 | 0.01025495 | 0.00223511 | 0.00155264 | 0.0140889 | 0.01026194
7526-3 | 1464 | GAN HAIM |  | 206.47 | 677792 | 191832 | 70.7 | 172.24.52.113 | 3c66 | 26159 | Ericsson | E2_2-260 | 41.5 | E2_2-260 | 29 |  | Default_Feeder | 6501 | VITZMAN 52 St. KFAR SABA |  | 26.47 | 675948 | 190914 | 63.7 | 0 | A980 | 25151 | Or | Printed 26GHz 8x8 | 24.5 | Printed 26GHz 8x8 | 21 | 20 | SMA | RAU2X Ericsson | 26 | 26G/ 57 53 RAU2X | V | 2.06 | 1+0 | 200 | 28 | MMU2H at both sites | 50-19808 | MLT26_2X 200_512T S | MLT26_2X 200_512T S | 19 | 19 | 19 | 19 | -48.29 | -48.02 | -56.2 | 11.7 | 11.96 | 11.7 | 11.96 | TN - no control | 0 | 0.00 | 0.00 | 0.00 | 0.00 |  |  |  |  | 18/08/2014 | Active | Glenn Gleizer | 62164/62868 | ENG-CS MICROWAVE | AT 6501 MITKAN GISHA (4dB) | TN20P ; 11112 | TN2P ; 12096 | -0.36 | 0.36 | 159Mb TO 200Mb | -60 | -60 | 56 | 0.0154442 | 0.01254872 | 0.07569562 | 0.06318681 | 0.01547283 | 0.01257326 | 0.07601356 | 0.06346478
7528-4 | 124 | MOSACH MAZDA PETAH TIQVA |  | 184.29 | 667091 | 189476 | 33.9 | 172.24.14.118 | 172.21.110.114 | 26159 | Ericsson | E0.2m_2-260 | 33.8 | E0.2m_2-260 | 17.5 | 10 | Default_Feeder | 2373 | STRUMA PETAH TIQVA |  | 4.29 | 666638 | 189442 | 40.3 | 0 | 172.21.110.115 | 25151 | Ericsson | E0.2m_2-260 | 33.8 | E0.2m_2-260 | 20.5 | 13.5 | Default_Feeder | IP10 Ceragon | 26 | IP10 26H TH-TL | V | 0.45 | 1+0 | 156.3 | 28 |  |  | Cer26G_28MHz_66E1_128QAM_c | Cer26G_28MHz_66E1_128QAM_c | 19 | 19 | 4 | 4 | -42.8 | -42.47 | -42.1 | 25.15 | 25.52 | 25.15 | 25.52 |  | 0 | 0.00 | 0.00 | 0.00 | 0.00 |  |  |  |  | 01/09/2016 | Active | Glenn Gleizer | 68588/68588 | ENG-CS MICROWAVE |  | TN6P ; 10379 | TN2P ; 10586 | 1.51 | -1.51 |  | -68 | -68 | 56 | 0 | 0 | 0 | 0 | 0 | 0 | 0.00000004 | 0.00000004
7532-2 | 918 | RANANA PARDES |  | 318.34 | 675611 | 188288 | 58.4 | 0 | 4A62 | 23475 | Ericsson | E1_2-220 | 36.2 | E1_2-220 | 14 |  | Default_Feeder | 189 | HATIVAT ALEXANDRONI 29 A St. RANANA |  | 138.34 | 676753 | 187272 | 50 | 172.23.249.210 | A775 | 22275 | Or | Printed 23GHz 8x8 | 24 | Printed 23GHz 8x8 | 23.5 | 22.5 | SMA | RAU2Xu Ericsson | 23 | 23G/ 88 84 RAU2Xu | V | 1.53 | 1+0 | 34 | 14 | MMU2C at both sites | 50-19811 | MLET23_2XU 017x2_16S S | MLET23_2XU 017x2_16S S | 18 | 18 | 18 | 18 | -51.59 | -51.15 | -53.2 | 29.41 | 29.85 | 29.41 | 29.85 | TN - no control | 0 | 0.00 | 0.00 | 0.00 | 0.00 |  |  |  |  | 01/11/2012 | Active | Yaniv Koriat | PATUR/PATUR | ENG-CS MICROWAVE | AT 0189 MITKAN GISHA (4dB) | TN20P ; 10506 | TN2P ; 10502 | 0.13 | -0.13 |  | -81 | -81 | 56 | 0.00019049 | 0.00012163 | 0.00165325 | 0.00111903 | 0.00019121 | 0.00012223 | 0.00166186 | 0.00112613
7532-3 | 918 | RANANA PARDES |  | 318.34 | 675611 | 188288 | 58.4 | 0 | 4A62 | 23475 | Ericsson | E1_2-220 | 36.2 | E1_2-220 | 14 |  | SH | 189 | HATIVAT ALEXANDRONI 29 A St. RANANA |  | 138.34 | 676753 | 187272 | 50 | 172.23.249.210 | A775 | 22275 | Or | Printed 23GHz 8x8 | 24 | Printed 23GHz 8x8 | 23.5 | 22.5 | SMA | RAU2X Ericsson | 23 | 23G/ 88 84 RAU2X | V | 1.53 | 1+0 | 200 | 28 | MMU2H at both sites | 50-19811 | MLT23_2X 200_512T S | MLT23_2X 200_512T S | 17 | 17 | 17 | 17 | -53.39 | -52.95 |  | 6.4 | 7.05 | 6.4 | 7.05 | TN - no control | 0 | 0.00 | 0.00 | 0.00 | 0.00 |  |  |  |  | 03/06/2014 | Planned | Glenn Gleizer | 68835/68833 | ENG-CS MICROWAVE | AT 0189 MITKAN GISHA (4dB) | TN20P ; 10506 | TN2P ; 10502 | 0.13 | -0.13 | 115Mb TO 200Mb | -60 | -60 | 56 | 0.02373503 | 0.01507489 | 0.11001045 | 0.07411841 | 0.0239345 | 0.01522625 | 0.11173127 | 0.07547188
7536-5 | 21288 | SUPER VICTORY ASHDOD |  | 170.36 | 634251 | 168119 | 21 | 172.24.13.117 | 118A | 22845 | Or | Printed 23GHz 8x8 | 24 | Printed 23GHz 8x8 | 44.6 | 43.2 | SMA | 389 | METEG ASHDOD |  | 350.36 | 632125 | 168480 | 19.2 | 172.24.13.93 | d389 | 21645 | Ericsson | E1_2-220 | 36.2 | E1_2-220 | 29 | 0 | Default_Feeder | RAU2X Ericsson | 23 | 23G/ 86 82 RAU2X | V | 2.16 | 1+0 | 200 | 28 | MMU2H at both sites. | 50-19811 | MLT23_2X 160_128A S | MLT23_2X 160_128A S | 18 | 18 | 18 | 18 | -54.57 | -54.03 | -57.6 | 9.98 | 10.44 | 9.98 | 10.44 | T.N - no control | 0 | 0.00 | 0.00 | 0.00 | 0.00 |  |  |  |  | 15/10/2015 | Active | Zoey Hatzor | 68833/68835 | ENG-CS MICROWAVE | AT 21288 MITKAN GISHA (4dB) | TN2P ; 11122 | TN20P ; 10267 | -0.47 | 0.47 | 115Mb TO 159Mb | -67 | -67 | 56 | 0.0150746 | 0.01074158 | 0.07411714 | 0.05519174 | 0.01510394 | 0.01076505 | 0.07444188 | 0.05545921
7538-2 | 7601 | HACARMEL 37 St. KFAR SABA |  | 207.66 | 676118 | 191641 | 48.3 | 0 | A753 | 26159 | Or | Printed 26GHz 8x8 | 24.5 | Printed 26GHz 8x8 | 22 | 21 | SMA | 190 | KEFAR SABA |  | 27.66 | 675889 | 191521 | 46.6 | 172.22.177.37 | 190B | 25151 | Or | Printed 26GHz 8x8 | 24.5 | Printed 26GHz 8x8 | 20 | 17 | SMA | RAU2X Ericsson | 26 | 26G/ 57 53 RAU2X | V | 0.26 | 1+0 | 200 | 28 | MMU2H at both sites | 50-19808 | MLT26_2X 200_512T S | MLT26_2X 200_512T S | 19 | 19 | 19 | 19 | -48.66 | -48.33 | -56.4 | 11.34 | 11.67 | 11.34 | 11.67 | TN - no control | 0 | 0.00 | 0.00 | 0.00 | 0.00 |  |  |  |  | 27/07/2014 | Active | Glenn Gleizer | 62868/62868 | ENG-CS MICROWAVE | AT 7601 MITKAN GISHA (4dB) ; frq optimization | TN2P ; 12137 | TN2P ; 11025 | -1.11 | 1.11 | 159Mb TO 200Mb | -60 | -60 | 56 | 0.00000482 | 0.00000121 | 0.0000579 | 0.0000145 | 0.00000485 | 0.00000123 | 0.0000581 | 0.0000147
7539-6 | 972 | BEIT BRODETSKI TLV |  | 350.20 | 668352 | 181219 | 22.5 | 172.24.52.65 | c305 | 23190 | Ericsson | E0.2m_2-220 | 31.8 | E0.2m_2-220 | 21.5 | 21 | Default_Feeder | 1006 | BEIT MILMAN RAMAT AVIV |  | 170.20 | 669301 | 181055 | 14.3 | 172.22.193.45 | A333 | 21990 | Ericsson | E0.2m_2-220 | 31.8 | E0.2m_2-220 | 32.7 | 33 | Default_Feeder | RAU2X Ericsson | 23 | 23G/ 87 83 RAU2X | H | 0.96 | 1+0 | 35 | 7 | MMU2H at both sites | 50-19811 | MLT23_2X 035_128T S | MLT23_2X 035_128T S | 18 | 18 | 14 | 14 | -42.11 | -41.64 | -40.5 | 28.61 | 31.18 | 28.61 | 31.18 | T.N - no control | 0 | 0.00 | 0.00 | 0.00 | 0.00 |  |  |  |  | 12/03/2017 | Active | Inna Slutsky | 87967/87967 | ENG-CELLULAR TRAFFIC TEAM |  | TN20P ; 10946 | TN6P ; 10469 | 0.43 | -0.43 | ACM impossible | -73 | -73 | 56 | 0.0000726 | 0.0000271 | 0.0007146 | 0.00030325 | 0.0000727 | 0.0000272 | 0.00071566 | 0.00030379
7541-2 | 757 | BAR ILAN KFAR AZAR |  | 44.29 | 663036 | 184692 | 38.7 | 0 | B382 | 22525 | Ericsson | E1_2-220 | 36.2 | E1_2-220 | 22 |  | Default_Feeder | 979 | TEAM BUILDING GIVAT SHMUEL |  | 224.29 | 663931 | 185565 | 51.1 | 172.24.201.177 | a005 | 21325 | Or | Printed 23GHz 8x8 | 24 | Printed 23GHz 8x8 | 14.8 | 14 | SMA | RAU2Xu Ericsson | 23 | RAU2Xu 23G/ 85 81 | V | 1.25 | 1+0 | 34 | 14 | MMU2C (T.N) at both sites | 50-19811 | MLET23_2XU 017x2_16S S | MLET23_2XU 017x2_16S S | 18 | 18 | 18 | 18 | -49.41 | -48.87 | -50.7 | 31.59 | 32.13 | 31.59 | 32.13 | T.N - no control | 0 | 0.00 | 0.00 | 0.00 | 0.00 |  |  |  |  | 29/01/2015 | Shut Down | Baruch Zekaria | PATUR/PATUR | ENG-CS MICROWAVE | AT 979 MITKAN GISHA (4dB) | TN20P ; 10646 | TN2P ; 10648 | 0.31 | -0.31 |  | -81 | -81 | 56 | 0.0000369 | 0.0000188 | 0.00039677 | 0.00022018 | 0.000037 | 0.0000188 | 0.00039755 | 0.00022081 | yes
7542-2 | 4793 | IVIM |  | 230.86 | 604629 | 162974 | 81.1 | 0 | B557 | 22845 | Ericsson | E2_2-220 | 40 | E2_2-220 | 19.5 |  | Default_Feeder | 6607 | PERETZ CENTER SDEROT |  | 50.86 | 603418 | 161486 | 90.8 | 0 | a845 | 21645 | Or | Printed 23GHz 8x8 | 24 | Printed 23GHz 8x8 | 22.8 | 21.9 | SMA | RAU2Xu Ericsson | 23 | 23G/ 86 82 RAU2Xu | V | 1.92 | 1+0 | 70 | 14 | MMU2D at both sites | 50-19811 | MLET23_2XU 35x2_128 S | MLET23_2XU 35x2_128 S | 18 | 18 | 18 | 18 | -49.67 | -49.14 | -47.1 | 21.31 | 21.86 | 21.31 | 21.86 | TN - no control | 0 | 0.00 | 0.00 | 0.00 | 0.00 |  |  |  |  | 24/04/2016 | Active | Amit Tzur | 68835/68833 | ENG-CS MICROWAVE | AT 6607 MITKAN GISHA (4dB) | TN6P ; 12094 | 2P ; 12093 | 0.31 | -0.31 | ACM impossible | -71 | -71 | 56 | 0.00121627 | 0.00082877 | 0.00829508 | 0.00594131 | 0.00121731 | 0.00082961 | 0.00830759 | 0.00595139
7546-2 | 1378 | CAESAR HOTEL EILAT |  | 251.90 | 384954 | 195718 | 0.2 | 172.24.196.41 | d123 | 22525 | Ericsson | E2_2-220 | 40 | E2_2-220 | 27 | 25 | Integrated_Sym | 5084 | HATAPOAH 22 St. EILAT |  | 71.90 | 384281 | 193659 | 83 | 172.23.195.82 | A847 | 21325 | Or | Printed 23GHz 8x8 | 24 | Printed 23GHz 8x8 | 10 | 8.8 | Integrated_Sym | RAU2Xu Ericsson | 23 | RAU2Xu 23G/ 85 81 | V | 2.17 | 1+1 | 70 | 14 | MMU2H at both sites | 50-19811 | MLET23_2XU 35x2_128 S | MLET23_2XU 35x2_128 S | 18 | 18 | 18 | 18 | -57.48 | -56.9 | -56.1 | 13.49 | 14.1 | 13.49 | 14.1 | T.N- no control | 0 | 0.00 | 0.00 | 0.00 | 0.00 |  |  |  |  | 13/04/2015 | Active | Inna Slutsky/Amit Tzur | 68835/68835 | ENG-CS MICROWAVE | AT 5084 MITKAN GISHA (4dB) | TN20P ; 11888 | TN2P ; 10376 | 1.64 | -1.64 | 43Mb TO 72Mb | -71 | -71 | 56 | 0.00535596 | 0.00258932 | 0.03012542 | 0.01600726 | 0.00535653 | 0.00258978 | 0.03013235 | 0.01601276
7547-3 | 5657 | OLIVE MOUNTAIN HOTEL JERUSALEM | yes | 180.50 | 631842 | 223307 | 790.1 | 172.24.27.161 | b595 | 22725 | Ericsson | E1_2-220 | 36.2 | E1_2-220 | 15.7 | 15.2 | Integrated_Asy | 6379 | ARAB HOUSE JABEL MUKABER JERUSALEM | yes-NO YOS | 0.50 | 628973 | 223282 | 733.1 | 172.24.27.165 | A079 | 21525 | Andrew | VFP1-220 | 31.3 | VFP1-220 | 12.5 | 11.7 | SH_Asy | RAU2Xu Ericsson | 23 | 23G/ 86 82 RAU2Xu | V | 2.87 | 1+1 | 200 | 28 | MMU2K at both sites | 50-19811 | MLET23_2XU 200_512A S | MLET23_2XU 200_512A S | 17 | 17 | 17 | 17 | -54.13 | -53.55 | -49.2 | 5.87 | 6.45 | 5.87 | 6.45 | TN - no control | 0 | 0.00 | 0.00 | 0.00 | 0.00 |  |  |  |  | 19/09/2016 | Active | Inna Slutsky | 87967/87967 | ENG-CELLULAR TRAFFIC TEAM | AT 6379 MITKAN GISHA (4dB) | TN20P ; 10690 | TN2P ; 10414 | -1.58 | 1.58 | 138Mb TO 200Mb-MUST | -60 | -60 | 56 | 0.09250687 | 0.06194019 | 0.35926608 | 0.25343173 | 0.09251493 | 0.06194664 | 0.3593628 | 0.25350911
7548-3 | 834 | PALACE HOTEL |  | 214.92 | 386417 | 194087 | 115.3 | 0 | j362 | 18985.5 | Ericsson | E2_2-180 | 39.2 | E2_2-180 | 44 | 40 | Integrated_Sym | 4438 | SHAHAMON ZTUKEY SHEMESH EILAT |  | 34.92 | 384701 | 192889 | 132.2 | 0 | A391 | 17975.5 | Or | Printed 18GHz 8x8 | 24 | Printed 18GHz 8x8 | 29.4 | 28.4 | SMA_Sym | RAU2X Ericsson | 18 | RAU2X 18G/ 15 11 | V | 2.09 | 1+1 | 81 | 14 | MMU2H at both sites | 50-19782 | MLT18_2X 081_256A S | MLT18_2X 081_256A S | 17 | 17 | 17 | 17 | -58.07 | -57.52 | -56.1 | 8.62 | 9.48 | 8.62 | 9.48 | TN - no control | 0 | 0.00 | 0.00 | 0.00 | 0.00 |  |  |  |  | 24/12/2014 | Active | Moran David | 68834/73937 | ENG-CS MICROWAVE | AT 4438 MITKAN GISHA (4dB) | TN20P ; 12111 | TN2P ; 10375 | 0.04 | -0.04 | 43Mb TO 81Mb | -67 | -67 | 56 | 0.00940488 | 0.00444701 | 0.04916571 | 0.02562503 | 0.0094179 | 0.00445693 | 0.04932195 | 0.02574399
7549-1 | 6428 | RAMATAIM ROAD 93 HOD HASHARON |  | 274.85 | 673121 | 190265 | 36 | 0 | a609 | 18985.5 | Or | Printed 18GHz 8x8 | 24 | Printed 18GHz 8x8 | 26.5 | 25.5 | SMA | 2348 | TZOR GATE TAAS |  | 94.85 | 673484 | 186383 | 72.5 | 0 | 1a26 | 17975.5 | Ericsson | E2_2-180 | 39.2 | E2_2-180 | 32.5 | 0 | Default_Feeder | RAU2 Ericsson | 18 | RAU2 18G/ 15 11 | H | 3.9 | 1+0 | 34 | 27.5 | MMU2C at both sites | 50-19782 | MLET18_2 17x2_34+2 H | MLET18_2 17x2_34+2 H | 24 | 24 | 24 | 24 | -49.58 | -48.96 | -48.9 | 30.42 | 31.04 | 30.42 | 31.04 | T.N - no control | 0 | 0.00 | 0.00 | 0.00 | 0.00 |  |  |  |  | 09/04/2014 | Shut Down | Glenn Gleizer | 349/216 | ENG-CS MICROWAVE | AT 6428 MITKAN GISHA (4dB) | TN2P ; 10643 | TN20P ; 10852 | 0.56 | -0.56 |  | -80 | -80 | 56 | 0.00208459 | 0.00144039 | 0.01325541 | 0.00960996 | 0.0020858 | 0.00144136 | 0.01326995 | 0.00962168
7550-4 | 5493 | WATER TOWER ASHBAL |  | 245.71 | 753587 | 228810 | 266.8 | 172.23.252.178 | a556 | 23250 | Ericsson | E1_2-220 | 36.2 | E1_2-220 | 16 | 17 | Default_Feeder | 215 | SACHNIN |  | 65.71 | 752517 | 226439 | 287 | 172.24.18.105 | 2C15 | 22050 | Ericsson | E2_2-220 | 40 | E2_2-220 | 18.5 | 13 | Default_Feeder | RAU2Xu Ericsson | 23 | 23G/ 87 83 RAU2Xu | V | 2.6 | 1+0 | 200 | 28 | MMU2H at both sites | 50-19811 | MLET23_2XU 200_512A S | MLET23_2XU 200_512A S | 17 | 17 | 15 | 15 | -41.67 | -41.19 | -39.2 | 17.32 | 17.81 | 17.32 | 17.81 | T.N - no control | 0 | 0.00 | 0.00 | 0.00 | 0.00 |  |  |  |  | 19/03/2015 | Active | Glenn Gleizer | 68835/68835 | ENG-CS MICROWAVE | AT 5493 BEHIND COVER (4DB) | TN2P ; 10401 | TN20P;10832 | 0.43 | -0.43 | 180Mb TO 200Mb | -59 | -59 | 56 | 0.00568888 | 0.00413128 | 0.03174814 | 0.02403468 | 0.00569553 | 0.00413672 | 0.03182788 | 0.02409995
7552-3 | 493 | MEKOROT ASAF HAROFE |  | 258.96 | 653571 | 185055 | 61.4 | 172.24.14.115; IP-10 172.22.244.135 | A493 | 22525 | Ericsson | E2_2-220 | 40 | E2_2-220 | 30 |  | Default_Feeder | 6454 | PNINA AND MOSHE St.3 RISHON LE ZION |  | 78.96 | 653119 | 182739 | 67 | 172.24.14.25 | 777A | 21325 | Or | Printed 23GHz 8x8 | 24 | Printed 23GHz 8x8 | 29.8 | 28.8 | SMA | RAU2X Ericsson | 23 | RAU2X 23G/ 85 81 | V | 2.36 | 1+0 | 200 | 28 | MMU2H at both sites | 50-19811 | MLT23_2X 200_512T S | MLT23_2X 200_512T S | 17 | 17 | 17 | 17 | -52.5 | -51.91 | -58.3 | 5.5 | 5.42 | 5.5 | 5.42 | TN - no control | 0 | 0.00 | 0.00 | 0.00 | 0.00 |  |  |  |  | 17/07/2014 | Active | Glenn Gleizer | 68835/68833 | ENG-CS MICROWAVE | AT 6454 MITKAN GISHA (4dB) |  | TN2P ; 10448 | 0.04 | -0.04 | 115Mb TO 200Mb | -60 | -60 | 56 | 0.07171302 | 0.06095664 | 0.2878824 | 0.249927 | 0.07210788 | 0.06132056 | 0.29099949 | 0.25283044
7553-3 | 7388 | KIBBUTZ HATZOR |  | 307.57 | 631938 | 173730 | 55.4 | 172.24.13.173 | a548 | 23250 | Ericsson | E1-220 | 36.2 | E1-220 | 7 | 4 | Default_Feeder | 1896 | GAN DAROM |  | 127.57 | 634227 | 170754 | 41.1 | 172.24.13.161 | 940D | 22050 | Ericsson | E1-220 | 36.2 | E1-220 | 31 |  | Default_Feeder | RAU2X Ericsson | 23 | 23G/ 87 83 RAU2X | V | 3.75 | 1+0 | 150 | 28 | MMU2H at both sites | 50-19811 | MLT23_2X 75x2_128 S | MLT23_2X 75x2_128 S | 18 | 18 | 18 | 18 | -42.08 | -41.58 | -43.5 | 25.92 | 26.42 | 25.92 | 26.42 | T.N - no control | at 7388 | 0.00 | 0.00 | 0.00 | 0.00 |  |  |  |  | 03/02/2015 | Active | Amit Tzur | 68835/68835 | ENG-CS MICROWAVE |  | TN2P ; 10377 | TN20P ; 11141 | 0.12 | -0.12 | 138Mb TO 150Mb | -68 | -68 | 56 | 0.004274 | 0.00315559 | 0.02475543 | 0.01901273 | 0.00428347 | 0.00316333 | 0.02486908 | 0.01910564
7554-1 | 1118 | NIR ELIYAHO |  | 99.69 | 677953 | 195531 | 49.3 | 172.24.52.189 | 172.21.114.115 | 18985.5 | Ericsson | E2-180 | 39.2 | E2-180 | 17 |  | Default_Feeder | 20600 | AZUN GAS STATION | yes | 279.69 | 676690 | 202924 | 241.8 | 0 | 172.21.114.114 | 17975.5 | RFS | SU1-190 | 33.3 | SU1-190 | 9 | 8 | IP10_Asy_18G_direct | IP10 Ceragon | 18 | IP10 18L TH-TL | V | 7.5 | 1+0/1+1 | 57.2 | 13.75 |  |  | Cer18G_14MHz_24E1_64QAM_c | Cer18G_14MHz_24E1_64QAM_c | 20 | 20 | 20 | 20 | -45.82 | -45.07 | -56 | 33.68 | 34.43 | 33.68 | 34.43 |  | 0 | 0.00 | 0.00 | 0.00 | 0.00 |  |  |  |  | 23/08/2012 | Active | Glenn Gleizer | 73939/73939 | MER | ONLY Site 20600 is Protected | TN20P ; 11230 |  | 1.39 | -1.39 |  | -79 | -79 | 56 | 0.00344591 | 0.00245377 | 0.02052578 | 0.01527567 | 0.0034478 | 0.00245526 | 0.02054845 | 0.01529354
7556-4 | 2295 | AZRIKAM |  | 19.83 | 628740 | 170274 | 28 | 0 | 32B5 | 39200 | Ericsson | E1_2-380 | 40 | E1_2-380 | 16 |  | Default_Feeder | 2756 | SHTULIM CEMETERY |  | 199.83 | 631263 | 171184 | 26.5 | 0 | 455C | 37940 | Ericsson | E1_2-380 | 40 | E1_2-380 | 22 |  | Default_Feeder | RAU2X Ericsson | 38 | 38G/ 18 14 RAU2X | V | 2.68 | 1+0 | 200 | 28 | MMU2H at both sies | 50-08953 | MLT38_2X 200_512A S | MLT38_2X 200_512A S | 16 | 16 | 13 | 13 | -40.41 | -40.1 | -42.9 | 17.59 | 17.9 | 17.59 | 17.9 | TN - no control | 0 | 0.00 | 0.00 | 0.00 | 0.00 |  |  |  |  | 26/04/2017 | Active | Amit Tzur | PATUR/PATUR | ENG-CS MICROWAVE | AT SITE 2756 A LIGHTING POLE | TN20P ; 10256 | TN2P ; 10391 | 0.09 | -0.09 | 94Mb TO 200Mb-MUST | -58 | -58 | 56 | 0.03517442 | 0.03091338 | 0.1549039 | 0.13844344 | 0.03529996 | 0.03101723 | 0.15605411 | 0.13941864
7557-1 | 2683 | KFAR AVIV |  | 194.55 | 637177 | 174916 | 61 | 172.22.184.1 | b601 | 23475 | Ericsson | E1-220 | 36.2 | E1-220 | 28 |  | SH | 1768 | BITSARON |  | 14.55 | 634712 | 174276 | 48 | 172.22.184.5 | C035 | 22275 | Ericsson | E1-220 | 36.2 | E1-220 | 19.5 |  | SH | RAU2X Ericsson | 23 | 23G/ 88 84 RAU2X | V | 2.55 | 1+0 | 200 | 28 | MMU2H at both sites | 50-19811 | MLT23_2X 180_256A S | MLT23_2X 180_256A S | 17 | 17 | 17 | 17 | -40.98 | -40.54 | -41.1 | 22.02 | 22.46 | 22.02 | 22.46 | T.N- no control | 0 | 0.00 | 0.00 | 0.00 | 0.00 |  |  |  |  | 18/08/2014 | Active | Amit Tzur | 68835/68835 | ENG-CS MICROWAVE |  | TN20P ; 11524 | TN6P ; 11525 | -0.53 | 0.53 | 138Mb TO 179Mb | -63 | -63 | 56 | 0.00278226 | 0.00202041 | 0.01704007 | 0.01289964 | 0.00278493 | 0.00202261 | 0.01707205 | 0.01292607
7557-2 | 2683 | KFAR AVIV |  | 194.55 | 637177 | 174916 | 61 | 172.22.184.1 | b601 | 39200 | Ericsson | E1_2-380 | 40 | E1_2-380 | 28 |  | Default_Feeder | 1768 | BITSARON |  | 14.55 | 634712 | 174276 | 48 | 172.22.184.5 | C035 | 37940 | Ericsson | E1_2-380 | 40 | E1_2-380 | 19.5 |  | Default_Feeder | RAU2X Ericsson | 38 | 38G/ 18 14 RAU2X | V | 2.55 | 1+0 | 200 | 28 | MMU2H at both sites | 50-08953 | MLT38_2X 200_512A S | MLT38_2X 200_512A S | 16 | 16 | 14 | 14 | -38.93 | -38.62 |  | 19.07 | 19.38 | 19.07 | 19.38 | T.N- no control | 0 | 0.00 | 0.00 | 0.00 | 0.00 |  |  |  |  | 13/10/2016 | Planned | Inna Slutsky | PATUR/PATUR | ENG-CS MICROWAVE |  | TN20P ; 11524 | TN6P ; 11525 | -0.53 | 0.53 | 138Mb TO 200Mb-MUST | -58 | -58 | 56 | 0.02604845 | 0.02289261 | 0.11928206 | 0.10660555 | 0.02606536 | 0.02290682 | 0.11948311 | 0.10677608
7558-2 | 6400 | BEIT HATOTCHAN ZICHRON YAACOV |  | 179.62 | 718953 | 195911 | 144.8 | 172.21.39.18 | a720 | 23190 | Or | Printed 23GHz 8x8 | 24 | Printed 23GHz 8x8 | 10.5 | 9.5 | SMA | 1145 | NORTH BINIAMINA |  | 359.62 | 715975 | 195931 | 14 | 172.22.182.97 | 4c12 | 21990 | Ericsson | E2_2-220 | 40 | E2_2-220 | 30 |  | Default_Feeder | RAU2Xu Ericsson | 23 | 23G/ 87 83 RAU2Xu | V | 2.98 | 1+0 | 200 | 28 | MMU2H at both sites | 50-19811 | MLET23_2XU 200_512A S | MLET23_2XU 200_512A S | 17 | 17 | 17 | 17 | -54.98 | -54.48 | -56.2 | 4.87 | 5.48 | 4.87 | 5.48 | TN - no control | 0 | 0.00 | 0.00 | 0.00 | 0.00 |  |  |  |  | 04/02/2015 | Active | Zoey Hatzor | 68835/68833 | ENG-CS MICROWAVE | AT 6400 MITKAN GISHA (4dB) | TN2P ; 10384 | TN20P ; 10747 | -2.28 | 2.28 | 94Mb TO 200Mb | -60 | -60 | 56 | 0.15785412 | 0.10259283 | 0.57190977 | 0.39311232 | 0.1580314 | 0.102729 | 0.57346282 | 0.39434687
7559-2 | 4036 | BEIT ELIEZER MIGDAL MAIM |  | 305.03 | 702085 | 196165 | 42.2 | 172.22.182.245 | B226 | 22725 | Ericsson | E2_2-220 | 40 | E2_2-220 | 16 |  | Default_Feeder | 6971 | ZABUTINSKI 41 St. HADERA |  | 125.03 | 704280 | 193034 | 35.5 | 172.22.182.209 | a772 | 21525 | Or | Printed 23GHz 8x8 | 24 | Printed 23GHz 8x8 | 14 | 13 | SMA | RAU2 Ericsson | 23 | 23G/ 86 82 RAU2 | V | 3.82 | 1+0 | 32 | 28 | MMU2H at both sites | 50-19811 | MLET23_2 16x2 H | MLET23_2 16x2 H | 23 | 23 | 23 | 23 | -51.25 | -50.63 | -50.7 | 27.75 | 28.37 | 27.75 | 28.37 | T.N - no control | 0 | 0.00 | 0.00 | 0.00 | 0.00 |  |  |  |  | 08/08/2011 | Active | Yaniv Karni | 79917/79926 | MLM | AT 6971 MITKAN GISHA (4dB) | TN6P ; 11830 | TN2P ; 10405 | -0.10 | 0.10 |  | -79 | -79 | 56 | 0.00327914 | 0.00235849 | 0.01965876 | 0.01475828 | 0.00329244 | 0.00236904 | 0.01981836 | 0.0148849
7560-3 | 809 | CFAR ARYE RASHLATZ |  | 341.16 | 650109 | 183399 | 67 | 172.24.58.21 | G426 | 38612 | Ericsson | E2_2-380 | 44.3 | E2_2-380 | 37.5 |  | Default_Feeder | 171 | RAMBA''M RISHON LEZION |  | 161.16 | 652720 | 182508 | 62.1 | 172.24.13.221 | A171 | 37352 | RFS | LA05-380 | 32.4 | LA05-380 | 24 | 25 | LNG | RAU2X Ericsson | 38 | RAU2X 38G/ 16 12 | V | 2.76 | 1+0 | 94 | 28 | MMU2H at both sites | 50-08953 | MLT38_2X 094_16A S | MLT38_2X 094_16A S | 18 | 18 | 18 | 18 | -44.19 | -43.88 | -48.2 | 30.79 | 29.76 | 30.79 | 29.76 | T.N - no control | 0 | 0.00 | 0.00 | 0.00 | 0.00 |  |  |  |  | 22/08/2016 | Active | Glenn Gleizer | PATUR/PATUR | ENG-CS MICROWAVE | AT 0171 MITKAN GISHA(4dB) | TN20P ; 10924 | TN2P ; 11070 | -0.45 | 0.45 | 94Mb TO 200Mb-MUST | -75 | -75 | 56 | 0.00866931 | 0.00860138 | 0.04580273 | 0.04549032 | 0.00867113 | 0.00860348 | 0.04582454 | 0.04551551
7561-2 | 0043 | DENIYA HAIFA SHOPPING CENTER |  | 163.63 | 741395 | 199621 | 249 | 0 | 043a | 19232.5 | Or | Printed 18GHz 8x8 | 24 | Printed 18GHz 8x8 | 10.5 | 9.5 | SMA | 621 | BEIT OREN |  | 343.63 | 737770 | 200686 | 354.7 | 172.22.192.5 | 3C76 | 18222.5 | Ericsson | E2_2-180 | 39.2 | E2_2-180 | 49.6015586853027 |  | Default_Feeder | RAU2X Ericsson | 18 | 18G/ 16 12 RAU2X | V | 3.78 | 1+0 | 70 | 13.75 | MMU2H at both sites | 50-19782 | MLT18_2X 35x2_128 S_13.75 | MLT18_2X 35x2_128 S_13.75 | 18 | 18 | 18 | 18 | -54.79 | -54.17 | -57.7 | 16.21 | 16.83 | 16.21 | 16.83 | T.N - no control | 0 | 0.00 | 0.00 | 0.00 | 0.00 |  |  |  |  | 09/12/2013 | Active | Baruch Zekaria | 73937/68834 | ENG-CS MICROWAVE | AT 0043 MITKAN GISHA (4dB) REAL HEIGHT OF SITE 0621 IS 25m | TN2P ; 10393 | TN20P ; 11440 | 2.19 | -2.19 | 43Mb TO 72Mb | -71 | -71 | 56 | 0.00700549 | 0.00491121 | 0.0380519 | 0.02793693 | 0.00701704 | 0.0049205 | 0.03819044 | 0.02804842
7563-1 | 4932 | MOSHKOVITS MATAHOT ATAROT JERUSALEM | yes(no YOS) | 219.22 | 640419 | 220715 | 769.2 | 172.24.29.109 | 2a92 | 18792.5 | Ericsson | E2_2-180 | 39.2 | E2_2-180 | 18.7 | 14.7 | Default_Feeder | 1229 | KOTSHER 36 RAMOT JERUSALEM |  | 39.21 | 636871 | 217820 | 816.6 | 172.24.29.113 | a357 | 17782.5 | Or | Printed 18GHz 8x8 | 24 | Printed 18GHz 8x8 | 10.7 | 9.7 | SMA+LNG | RAU2Xu Ericsson | 18 | RAU2Xu 18G/ 15 11 | V | 4.58 | 1+0 | 34 | 27.5 | MMU2C (T.N) at both sites | 50-19782 | MLET18_2 17x2_34+2 H | MLET18_2XU 17x2_34+2 S | 24 | 24 | 24 | 24 | -51.69 | -51.05 | -54.1 | 28.31 | 27.95 | 28.31 | 27.95 | TN - no control | 0 | 0.00 | 0.00 | 0.00 | 0.00 |  |  |  |  | 02/08/2010 | Active | Glenn Gleizer | 198/349 | MER | AT 1229 MITKAN GISHA (4dB) | TN20P ; 10885 | TN2P ; 10418 | 0.46 | -0.46 |  | -80 | -79 | 56 | 0.00186543 | 0.00144964 | 0.01203433 | 0.00966368 | 0.00186579 | 0.00145001 | 0.0120387 | 0.00966809
7563-2 | 4932 | MOSHKOVITS MATAHOT ATAROT JERUSALEM | yes(no YOS) | 219.22 | 640419 | 220715 | 769.2 | 172.24.29.109 | 2a92 | 18792.5 | Ericsson | E2_2-180 | 39.2 | E2_2-180 | 18.7 | 14.7 | Default_Feeder | 1229 | KOTSHER 36 RAMOT JERUSALEM |  | 39.21 | 636871 | 217820 | 816.6 | 172.24.29.113 | a357 | 17782.5 | Or | Printed 18GHz 8x8 | 24 | Printed 18GHz 8x8 | 10.7 | 9.7 | SMA+LNG | RAU2X Ericsson | 18 | RAU2X 18G/ 15 11 | V | 4.58 | 1+0 | 72 | 13.75 | MMU2H at both sites | 50-19782 | MLT18_2X 072_128T H | MLT18_2X 072_128T H | 23 | 23 | 23 | 23 | -52.69 | -52.05 |  | 18.19 | 18.62 | 18.19 | 18.62 | TN - no control | 0 | 0.00 | 0.00 | 0.00 | 0.00 |  |  |  |  | 20/04/2017 | Planned | Amit Tzur | 87965/87966 | ENG-CS MICROWAVE | AT 1229 MITKAN GISHA (4dB) | TN20P ; 10885 | TN2P ; 10418 | 0.46 | -0.46 | 43Mb TO 72Mb-MUST | -71 | -71 | 56 | 0.00696119 | 0.00505367 | 0.03784245 | 0.02864065 | 0.00696491 | 0.0050568 | 0.03788713 | 0.02867824
7565-3 | 5530 | AHUZA St.142 RAANANA |  | 244.00 | 676488 | 188046 | 43.8 | 0 | 697A | 19095 | Or | Printed 18GHz 8x8 | 24 | Printed 18GHz 8x8 | 14.8 | 13.7 | SMA | 963 | RAANANA MUL SHAVIV |  | 64.00 | 675853 | 186752 | 63.2 | 172.24.201.9 | b130 | 18085 | Ericsson | E1_2-180 | 34.4 | E1_2-180 | 14 |  | Default_Feeder | RAU2X Ericsson | 18 | 18G/ 16 12 RAU2X | V | 1.44 | 1+0 | 200 | 27.5 | MMU2H at both sites | 50-19782 | MLT18_2X 200_512A S | MLT18_2X 200_512A S | 17 | 17 | 17 | 17 | -51.99 | -51.46 | -52.1 | 5.94 | 7.82 | 5.94 | 7.82 | TN - no control | 0 | 0.00 | 0.00 | 0.00 | 0.00 |  |  |  |  | 17/07/2014 | Active | Glenn Gleizer | 73937/68834 | ENG-CS MICROWAVE | AT 5530 MITKAN GISHA (4dB) | TN2P ; 12154 | TN20P ; 10394 | 0.73 | -0.73 | 115Mb TO 200Mb | -60 | -60 | 56 | 0.0108183 | 0.00392122 | 0.05553455 | 0.02296788 | 0.01083136 | 0.00392909 | 0.0556913 | 0.02306233
7569-3 | 7899 | EASTERN HILL MASAADE |  | 339.69 | 791944 | 272580 | 1155.4 | 172.22.180.25 | a823 | 18792.5 | Ericsson | E1-180 | 34.4 | E1-180 | 8 | 3 | SH | 20113 | CHERRY PLANTATION MAGDAL SHAMS |  | 159.69 | 796822 | 270775 | 1179.2 | 0 | B407 | 17782.5 | Ericsson | E1-180 | 34.4 | E1-180 | 10.5 |  | SH | RAU2X Ericsson | 18 | RAU2X 18G/ 15 11 | V | 5.2 | 1+0 | 150 | 27.5 | MMU2H at both sites | 50-19782 | MLT18_2X 154_128S S_27.5 | MLT18_2X 154_128S S_27.5 | 18 | 18 | 18 | 18 | -47.7 | -47.05 | -51.1 | 20.3 | 20.95 | 20.3 | 20.95 | TN - no control | 0 | 0.00 | 0.00 | 0.00 | 0.00 |  |  |  |  | 08/09/2016 | Active | Amit Tzur | 87966/87966 | ENG-CELLULAR TRAFFIC TEAM | The real antenna hight at 7899 is 7m | TN20P ; 10348 | TN6P ; 11956 | 0.29 | -0.29 | (115Mb TO 200Mb-MUST) ACM NOT SPORTTED!!! | -68 | -68 | 56 | 0.00671059 | 0.0047468 | 0.03665446 | 0.02712151 | 0.00671274 | 0.00474852 | 0.03668026 | 0.02714211
7569-4 | 7899 | EASTERN HILL MASAADE |  | 339.69 | 791944 | 272580 | 1155.4 | 172.22.180.25 | a823 | 23190 | Ericsson | E1_2-220 | 36.2 | E1_2-220 | 8 | 3 | Default_Feeder | 20113 | CHERRY PLANTATION MAGDAL SHAMS |  | 159.69 | 796822 | 270775 | 1179.2 | 0 | B407 | 21990 | Ericsson | E1_2-220 | 36.2 | E1_2-220 | 10.5 |  | Default_Feeder | RAU2X Ericsson | 23 | 23G/ 87 83 RAU2X | V | 5.2 | 1+0 | 200 | 28 | MMU2H at both sites | 50-19811 | MLT23_2X 200_512A S | MLT23_2X 200_512A S | 17 | 17 | 17 | 17 | -46.36 | -45.84 |  | 13.17 | 11.84 | 13.17 | 11.84 | TN - no control | 0 | 0.00 | 0.00 | 0.00 | 0.00 |  |  |  |  | 13/09/2016 | Planned | Amit Tzur | 87967/87967 | ENG-CS MICROWAVE | The real antenna hight at 7899 is 7m | TN20P ; 10348 | TN6P ; 11956 | 0.29 | -0.29 | 115Mb TO 200Mb-MUST | -60 | -60 | 56 | 0.04672867 | 0.04921814 | 0.19832727 | 0.20748837 | 0.04674401 | 0.04923773 | 0.1985113 | 0.20771688
7571-2 | 4225 | HAZIT HAMESH 7 St. HOLON |  | 207.10 | 659871 | 177708 | 30.9 | 172.22.181.145 | 772A | 22845 | Or | Printed 23GHz 8x8 | 24 | Printed 23GHz 8x8 | 33 | 32 | SMA | 111 | BAT YAM WATER TOWER |  | 27.10 | 658673 | 177095 | 43.9 | 172.22.181.129 | 1A11 | 21645 | Ericsson | E1_2-220 | 36.2 | E1_2-220 | 30 | 25 | Default_Feeder | RAU2Xu Ericsson | 23 | 23G/ 86 82 RAU2Xu | V | 1.35 | 1+0 | 34 | 14 | MMU2C at both sites | 50-19811 | MLET23_2XU 017x2_16S S | MLET23_2XU 017x2_16S S | 18 | 18 | 18 | 18 | -50.21 | -49.7 | -54.4 | 29.08 | 31.06 | 29.08 | 31.06 | T.N - no control | 0 | 0.00 | 0.00 | 0.00 | 0.00 |  |  |  |  | 24/10/2012 | Active | Yaniv Koriat | PATUR/PATUR | ENG-CS MICROWAVE | AT 4225 MITKAN GISHA (4dB) | TN2P ; 10420 | TN20P ; 11459 | 0.47 | -0.47 |  | -81 | -81 | 56 | 0.0000951 | 0.0000421 | 0.00090342 | 0.00044434 | 0.0000952 | 0.0000421 | 0.0009046 | 0.00044502
7573-3 | 5088 | LEVI ESHCOL BLVD.66 TLV |  | 54.66 | 668782 | 180323 | 11 | 172.23.105.146 | 352A | 23525 | Or | Printed 23GHz 8x8 | 24 | Printed 23GHz 8x8 | 25.5 | 24.5 | SMA | 1006 | BEIT MILMAN RAMAT AVIV |  | 234.66 | 669301 | 181055 | 14.3 | 172.22.193.45 | B333 | 22325 | Ericsson | E0.2m_2-220 | 31.8 | E0.2m_2-220 | 32.5 | 33 | Default_Feeder | RAU2Xu Ericsson | 23 | 23G/ 88 84 RAU2Xu | V | 0.9 | 1+0 | 150 | 28 | MMU2H at both sites | 50-19811 | MLET23_2XU 75x2_128 S | MLET23_2XU 75x2_128 S | 18 | 18 | 18 | 18 | -51.18 | -50.74 | -53.3 | 16.67 | 17.11 | 16.67 | 17.11 | TN - no control | 0 | 0.00 | 0.00 | 0.00 | 0.00 |  |  |  |  | 01/01/2017 | Active | Zoey Hatzor | 87968/87967 | ENG-CS MICROWAVE | AT 5088 MITKAN GISHA (4dB) | TN2P ; 10416 | TN6P ; 10469 | 0.83 | -0.83 | 115Mb TO 150Mb-MUST | -68 | -68 | 56 | 0.00026562 | 0.00016533 | 0.00220773 | 0.00146155 | 0.00026601 | 0.00016566 | 0.00221248 | 0.00146547
7575-2 | 2072 | BEIT AVOT MISHAN GIVATAIM |  | 356.69 | 663418 | 181856 | 49.6 | NCC ; X807 | b807 | 22725 | Ericsson | E1_2-220 | 36.2 | E1_2-220 | 58 | 55 | Default_Feeder | 5329 | KATZANELSON St.39 GIVATAIM |  | 176.69 | 664749 | 181779 | 25.8 | 172.21.17.242 | A515 | 21525 | Or | Printed 23GHz 8x8 | 24 | Printed 23GHz 8x8 | 15.4 | 14.5 | SMA | RAU2X Ericsson | 23 | 23G/ 86 82 RAU2X | V | 1.33 | 1+0 | 34 | 14 | MMU2C at both sites | 50-19811 | MLT23_2X 017x2_16S S | MLT23_2X 017x2_16S S | 18 | 18 | 18 | 18 | -54.08 | -53.55 | -52.6 | 22.22 | 26.74 | 22.22 | 26.74 | TN - no control | 0 | 0.00 | 0.00 | 0.00 | 0.00 |  |  |  |  | 23/10/2012 | Active | Yaniv Koriat | 79918/79919 | ENG-CS MICROWAVE | AT 5329 MITKAN GISHA (4dB) AT 5329 M.GISHA BEHIND WOOD FENCE(4dB) | 20P ; 11045 | TN2P ; 10345 | -2.86 | 2.86 |  | -81 | -81 | 56 | 0.00029711 | 0.0000868 | 0.00243379 | 0.00083466 | 0.0002972 | 0.0000869 | 0.00243481 | 0.00083499
7576-1 | 2059 | ICHILOV HOSPITAL TLV |  | 249.49 | 665142 | 180264 | 17.5 | 172.24.77.114 | b472 | 22525 | Ericsson | E0.2m_2-220 | 31.8 | E0.2m_2-220 | 28.5 | 29 | Default_Feeder | 4303 | HANEVI'IM St.24 TLV |  | 69.49 | 664793 | 179331 | 20.3 | 172.23.107.178 | a449 | 21325 | Or | Printed 23GHz 8x8 | 24 | Printed 23GHz 8x8 | 18.5 | 16 | SMA | RAU2 Ericsson | 23 | RAU2 23G/ 85 81 | H | 1 | 1+0 | 34 | 28 | MMU2C (T.N) at both sites | 50-19811 | MLET23_2 17x2_34+2 H | MLET23_2 17x2_34+2 H | 23 | 23 | 22 | 22 | -47.75 | -47.22 | -57 | 31.25 | 31.78 | 31.25 | 31.78 | T.N- no control | 0 | 0.00 | 0.00 | 0.00 | 0.00 |  |  |  |  | 08/12/2010 | Active | Pavel Sidorov | 368/480 | TRANSPORT NETWORKS TEAM | AT 4303 MITKAN GISHA (4dB) | TN6P ; 10426 | TN2P ; 10425 | -0.46 | 0.46 |  | -79 | -79 | 56 | 0.0000411 | 0.0000214 | 0.00043551 | 0.00024689 | 0.0000411 | 0.0000214 | 0.00043582 | 0.00024713
7576-2 | 2059 | ICHILOV HOSPITAL TLV |  | 249.49 | 665142 | 180264 | 17.5 | 172.24.77.114 | b472 | 22525 | Ericsson | E0.2m_2-220 | 31.8 | E0.2m_2-220 | 28.5 | 29 | Default_Feeder | 4303 | HANEVI'IM St.24 TLV |  | 69.49 | 664793 | 179331 | 20.3 | 172.23.107.178 | a449 | 21325 | Or | Printed 23GHz 8x8 | 24 | Printed 23GHz 8x8 | 18.5 | 16 | SMA | RAU2Xu Ericsson | 23 | RAU2Xu 23G/ 85 81 | H | 1 | 1+0 | 70 | 14 | MMU2D at both sites | 50-19811 | MLET23_2XU 35x2_128 S | MLET23_2XU 35x2_128 S | 18 | 18 | 18 | 18 | -51.75 | -51.22 |  | 19.01 | 19.34 | 19.01 | 19.34 | T.N- no control | 0 | 0.00 | 0.00 | 0.00 | 0.00 |  |  |  |  | 22/02/2016 | Planned | Amit Tzur | 68833/68833 | ENG-CS MICROWAVE | AT 4303 MITKAN GISHA (4dB) | TN6P ; 10426 | TN2P ; 10425 | -0.46 | 0.46 | ACM impossible | -71 | -71 | 56 | 0.000427 | 0.00028209 | 0.00333667 | 0.00232636 | 0.00042742 | 0.00028245 | 0.00334177 | 0.00233068
7577-4 | 6688 | KFAR KASSEM CENTER |  | 16.90 | 669074 | 198131 | 139.6 | 172.21.127.18 | a583 | 22725 | Or | Printed 23GHz 8x8 | 24 | Printed 23GHz 8x8 | 13 | 11.5 | SMA | 1621 | WATER TANK-KFAR BARA | yes | 196.90 | 670710 | 198628 | 149.1 | 172.24.127.210 | b301 | 21525 | Ericsson | E2_2-220 | 40 | E2_2-220 | 13.2 | 7.7 | Default_Feeder | RAU2Xu Ericsson | 23 | 23G/ 86 82 RAU2Xu | V | 1.71 | 1+0 | 70 | 14 | MMU2H at both sites | 50-19811 | MLET23_2XU 35x2_128 S | MLET23_2XU 35x2_128 S | 18 | 18 | 18 | 18 | -48.56 | -48.02 | -53.9 | 22.25 | 22.95 | 22.25 | 22.95 | TN - no control | 0 | 0.00 | 0.00 | 0.00 | 0.00 |  |  |  |  | 05/01/2017 | Active | Amit Tzur | 87968/87967 | ENG-CS MICROWAVE | AT 6688 MITKAN GISHA (4dB) | TN2P ; 10449 | TN6P ; 10450 | 0.07 | -0.07 | 43Mb TO 72Mb-MUST | -71 | -71 | 56 | 0.00070764 | 0.00045795 | 0.00517822 | 0.00354613 | 0.00070847 | 0.0004586 | 0.00518826 | 0.00355395
7578-2 | 3202 | ITZIK HOTEL JERUSALEM |  | 11.36 | 632588 | 220067 | 802.9 | 172.24.28.33 | A547 | 23370 | Or | Printed 23GHz 8x8 | 24 | Printed 23GHz 8x8 | 13.5 | 12.5 | SMA | 1528 | BEIT TOVEY HAEER |  | 191.36 | 633240 | 220198 | 812.6 | 172.24.28.29 | c065 | 22170 | Ericsson | E1_2-220 | 36.2 | E1_2-220 | 27.5 | 24 | Default_Feeder | RAU2Xu Ericsson | 23 | 23G/ 88 84 RAU2Xu | V | 0.67 | 1+0 | 34 | 14 | MMU2C (T.N) at both sites | 50-19811 | MLET23_2XU 017x2_16S S | MLET23_2XU 017x2_16S S | 18 | 18 | 18 | 18 | -44.05 | -43.59 | -54.2 | 36.8 | 37.06 | 36.8 | 37.06 | T.N - no control | 0 | 0.00 | 0.00 | 0.00 | 0.00 |  |  |  |  | 24/10/2012 | Active | Yaniv Koriat | PATUR/PATUR | ENG-CS MICROWAVE | AT 3202 MITKAN GISHA (4dB) | TN2P ; 14028 | TN6P ; 10429 | 1.46 | -1.46 |  | -81 | -81 | 56 | 0 | 0 | 0 | 0 | 0 | 0 | 0 | 0
7579-3 | 6763 | TEL EL POLE OGANIM BEYAROK |  | 65.99 | 636646 | 222074 | 798 | 172.24.29.17 | 820c | 22845 | Ericsson | E1_2-220 | 36.2 | E1_2-220 | 17.5 |  | Integrated_Sym | 5096 | HAPISGA MALL - PISGAT ZEEV |  | 245.99 | 636858 | 222550 | 722.2 | 0 | a855 | 21645 | Andrew | VFP1-220 | 31.3 | VFP1-220 | 19 | 21 | LNG | RAU2 Ericsson | 23 | RAU2 23G/ 47 45 | V | 0.52 | 1+1/1+0 | 34 | 28 | MMU2C at both sites | 50-19811 | MLET23_2 17x2_34+2 H | ML23E_2 17x2_34+2 HP_R | 23 | 23 | 16 | 16 | -40.39 | -39.91 | -39.1 | 38.61 | 37.09 | 38.61 | 37.09 | 541 | 0 | 0.00 | 0.00 | 0.00 | 0.00 |  |  |  |  | 26/05/2015 | Active | Zoey Hatzor | 27/54 | ENG-CS MICROWAVE | AT 5096 MITKAN GISHA (4dB) Only site 6763 is Protected | TN20P ; 11393 | TN2P ; 12366 | -9.53 | 9.53 |  | -79 | -77 | 56 | 0 | 0 | 0 | 0 | 0 | 0 | 0 | 0
7583-2 | 1069 | MAALE MICHMASH | yes | 220.94 | 643416 | 229606 | 590 | 172.24.11.45 | 394H | 19232.5 | Ericsson | E2_2-180 | 39.2 | E2_2-180 | 8 |  | Integrated_Sym | 5905 | ANTA AMUD HMI | yes | 40.94 | 635538 | 222773 | 792 | 0 | 112A | 18222.5 | Ericsson | E2_2-180 | 39.2 | E2_2-180 | 25 |  | Integrated_Sym | RAU2X Ericsson | 18 | 18G/ 16 12 RAU2X | V | 10.43 | 1+1 | 200 | 27.5 | MMU2H at both sites | 50-19782 | MLT18_2X 200_512A S | MLT18_2X 200_512A S | 17 | 17 | 17 | 17 | -53.18 | -52.29 | -52.3 | 6.82 | 7.71 | 6.82 | 7.71 | TN - no control | 0 | 0.00 | 0.00 | 0.00 | 0.00 |  |  |  |  | 15/01/2014 | Active | Amit Tzur | 68834/68834 | ENG-CS MICROWAVE |  | TN20P ; 10432 | TN6P ; 10438 | 1.14 | -1.14 | 94Mb TO 200Mb | -60 | -60 | 56 | 0.27707706 | 0.18037705 | 0.93305524 | 0.64227731 | 0.27778608 | 0.18089185 | 0.93824225 | 0.64620349
7583-3 | 1069 | MAALE MICHMASH | yes | 220.94 | 643416 | 229606 | 590 | 172.24.11.45 | 394H | 19370 | Ericsson | E2_2-180 | 39.2 | E2_2-180 | 8 |  | Integrated_Sym | 5905 | ANTA AMUD HMI | yes | 40.94 | 635538 | 222773 | 792 | 0 | 112A | 18360 | Ericsson | E2_2-180 | 39.2 | E2_2-180 | 25 |  | Integrated_Sym | RAU2X Ericsson | 18 | 18G/ 17 13 RAU2X | V | 10.43 | 1+1 | 92 | 27.5 | MMU2H at both sites | 50-19782 | MLT18_2X 095_16S S_27.5 | MLT18_2X 095_16S S_27.5 | 19 | 19 | 19 | 19 | -51.31 | -50.4 |  | 23.69 | 25.6 | 23.69 | 25.6 | TN - no control | 0 | 0.00 | 0.00 | 0.00 | 0.00 |  |  |  |  | 25/08/2016 | Feasibility | Amit Tzur | 87966/87966 | ENG-CS MICROWAVE |  | TN20P ; 10432 | TN6P ; 10438 | 1.14 | -1.14 | 94Mb TO 400Mb=NA | -76 | -76 | 56 | 0.01750241 | 0.01142918 | 0.08439953 | 0.05825294 | 0.01751142 | 0.01143458 | 0.08450763 | 0.05831778
7584-3 | 2106 | KOCHAV YAKOV | yes | 179.63 | 643558 | 222979 | 806.4 | 0 | 0a48 | 18985.5 | Ericsson | EX4-180 | 44.6 | EX4-180 | 25 |  | LNG_Sym | 116 | HADASA HAR HATZOFIM |  | 359.63 | 633811 | 223042 | 807.7 | 172.24.29.253 | HZ04 | 17975.5 | RFS | SUX2-190 | 38.5 | SUX2-190 | 20 | 23 | LNG_Sym | RAU2X Ericsson | 18 | RAU2X 18G/ 15 11 | V | 9.75 | 1+1 | 200 | 27.5 | MMU2H at both sites | 50-19782 | MLT18_2X 200_512A H | MLT18_2X 200_512A H | 22 | 22 | 22 | 22 | -43.77 | -42.94 | -55.5 | 15.83 | 17.06 | 15.83 | 17.06 | TN - no control | 0 | 0.00 | 0.00 | 0.00 | 0.00 |  |  |  |  | 12/05/2015 | to be diverted | ENG-CS MICROWAVE | 68834/68834 | Michal Kappel | shared antennas with 7884 ; frq optimization | TN20P ; 10435 | TN2P ; 11689 | -0.08 | 0.08 | 159Mb TO 200Mb | -60 | -60 | 56 | 0.03915358 | 0.02640178 | 0.17004195 | 0.12068847 | 0.03983878 | 0.02685543 | 0.17507704 | 0.12420559
7585-1 | 4074 | GEVA BINYAMIN | yes | 328.27 | 639559 | 225452 | 624.6 | 0 | 35A5 | 22525 | Ericsson | E2_2-220 | 40 | E2_2-220 | 19 |  | Integrated_Sym | 2106 | KOCHAV YAKOV | yes | 148.27 | 643558 | 222979 | 806.4 | 0 | 0b48 | 21325 | Ericsson | E2_2-220 | 40 | E2_2-220 | 15 |  | Integrated_Sym | RAU2X Ericsson | 23 | RAU2X 23G/ 85 81 | V | 4.7 | 1+1 | 150 | 28 | MMU2D at both sites | 50-19811 | MLT23_2X 154_128S H | MLT23_2X 154_128S H | 22 | 22 | 22 | 22 | -41.07 | -40.35 | -39.2 | 26.89 | 27.65 | 26.89 | 27.65 | TN - no control | 0 | 0.00 | 0.00 | 0.00 | 0.00 |  |  |  |  | 01/01/2014 | Active | Amit Tzur | 68835/68835 | ENG-CS MICROWAVE |  | TN20P ; 10436 | TN20P ; 10435 | 2.01 | -2.01 | ACM impossible | -68 | -68 | 56 | 0.0055317 | 0.00398146 | 0.03098362 | 0.02327459 | 0.00553194 | 0.00398165 | 0.03098645 | 0.02327677
7585-2 | 4074 | GEVA BINYAMIN | yes | 328.27 | 639559 | 225452 | 624.6 | 0 | 35A5 | 22525 | Ericsson | E2_2-220 | 40 | E2_2-220 | 19 |  | Integrated_Sym | 2106 | KOCHAV YAKOV | yes | 148.27 | 643558 | 222979 | 806.4 | 0 | 0b48 | 21325 | Ericsson | E2_2-220 | 40 | E2_2-220 | 15 |  | Integrated_Sym | RAU2X Ericsson | 23 | RAU2X 23G/ 85 81 | V | 4.7 | 1+1 | 200 | 28 | MMU2H/K at both sites | 50-19811 | MLT23_2X 200_512A H | MLT23_2X 200_512A H | 21 | 21 | 21 | 21 | -42.07 | -41.35 |  | 17.9 | 18.65 | 17.9 | 18.65 | TN - no control | 0 | 0.00 | 0.00 | 0.00 | 0.00 |  |  |  |  | 08/08/2016 | Planned | Amit Tzur | 87967/87967 | ENG-CS MICROWAVE |  | TN20P ; 10436 | TN20P ; 10435 | 2.01 | -2.01 | 159Mb TO 200Mb-MUST | -60 | -60 | 56 | 0.01649839 | 0.01188882 | 0.08017132 | 0.06028586 | 0.01650025 | 0.01189026 | 0.08019368 | 0.06030312
7586-3 | 5790 | ARABIAN-ISRAELI BANK KFAR KARA |  | 302.65 | 712710 | 205357 | 116.3 | 172.22.182.133 | a606 | 23370 | Ericsson | E0.2m_2-220 | 31.8 | E0.2m_2-220 | 17 | 14.7 | Default_Feeder | 1839 | KIBBUTZ REGAVIM |  | 122.65 | 714311 | 202858 | 117.4 | 172.22.182.121 | 33C5 | 22170 | Ericsson | E2_2-220 | 40 | E2_2-220 | 13.5 |  | Default_Feeder | RAU2X Ericsson | 23 | 23G/ 88 84 RAU2X | V | 2.97 | 1+0 | 200 | 28 | MMU2H at both sites | 50-19811 | MLT23_2X 200_512A S | MLT23_2X 200_512A S | 17 | 17 | 17 | 17 | -41.4 | -40.94 | -43.7 | 18.6 | 19.06 | 18.6 | 19.06 | T.N - no control | 0 | 0.00 | 0.00 | 0.00 | 0.00 |  |  |  |  | 16/08/2016 | Active | Zoey Hatzor | 68833/68835 | ENG-CS MICROWAVE | AT 5790 MITKAN GISHA (4dB) | TN2P ; 10446 | TN20P ; 11780 | -0.07 | 0.07 | 115Mb TO 200Mb-MUST | -60 | -60 | 56 | 0.00651986 | 0.00480665 | 0.03574641 | 0.02741878 | 0.00660729 | 0.00487656 | 0.03658603 | 0.0281099
7588-2 | 235 | ALFASI St. NEVE GRANOT JERUSALEM |  | 212.43 | 631103 | 220227 | 772.4 | 172.24.27.125 | a235 | 19081.25 | Ericsson | E1-180 | 34.4 | E1-180 | 18 | 15 | SH | 726 | HAR GILO | yes | 32.43 | 625285 | 216531 | 906.3 | Z187 | 1A87 | 18071.25 | Ericsson | E1-180 | 34.4 | E1-180 | 28 | 24 | SH | RAU2Xu Ericsson | 18 | 18G/ 16 12 RAU2Xu | H | 6.89 | 1+0 | 200 | 27.5 | MMU2H at both sites | 50-19782 | MLET18_2XU 200_512A S | MLET18_2XU 200_512A S | 17 | 17 | 17 | 17 | -51.56 | -50.83 | -52.6 | 8.44 | 9.17 | 8.44 | 9.17 | TN - no control | 0 | 0.00 | 0.00 | 0.00 | 0.00 |  |  |  |  | 11/12/2014 | Active | Inna Slutsky | 68834/68834 | ENG-CS MICROWAVE | The real antenna hight at 0726 is 22.5m | TN2P ; 10461 | TN20P ; 10462 | 1.19 | -1.19 | 46Mb TO 159Mb | -60 | -60 | 56 | 0.15797393 | 0.10845669 | 0.5722874 | 0.41258923 | 0.1580395 | 0.10850628 | 0.57294107 | 0.41310185
7591-2 | 714 | CHEPNIK RISHON LETZION BRIDGE |  | 170.02 | 654326 | 180537 | 47.3 | 172.24.54.89 | 127F | 19315 | Ericsson | E1_2-180 | 34.4 | E1_2-180 | 14 | 12 | Default_Feeder | 4630 | KATZENELSON 37 St. RISHON LE ZION |  | 350.02 | 652752 | 180814 | 59.1 | 172.24.54.101 | a526 | 18305 | Or | Printed 18GHz 8x8 | 24 | Printed 18GHz 8x8 | 20.2 | 19.3 | SMA | RAU2X Ericsson | 18 | 18G/ 17 13 RAU2X | H | 1.6 | 1+0 | 200 | 27.5 | MMU2H at both sites | 50-19782 | MLT18_2X 200_512T S | MLT18_2X 200_512T S | 17 | 17 | 17 | 17 | -56.83 | -56.3 | -54.8 | 3.08 | 3.65 | 3.08 | 3.65 | T.N - no control | 0 | 0.00 | 0.00 | 0.00 | 0.00 |  |  |  |  | 17/07/2014 | Active | Glenn Gleizer | 68834/73937 | ENG-CS MICROWAVE | AT 4630 MITKAN GISHA (4dB) the antenna at site 4630 is behind a cover(4dB);Need To Change to HP UNIT!! | TN20P ; 11190 | TN2P ; 10466 | 0.54 | -0.54 | 115Mb TO 200Mb | -60 | -60 | 56 | 0.1131177 | 0.06336345 | 0.42797309 | 0.25849051 | 0.11315344 | 0.06339164 | 0.42835867 | 0.25880422
7592-1 | 5350 | YEHUDA HALEVI St. 7 RISHON LE ZION |  | 306.87 | 652722 | 181925 | 60.6 | 172.24.56.89 | a666 | 22725 | Or | Printed 23GHz 8x8 | 24 | Printed 23GHz 8x8 | 16.5 | 15.6 | SMA | 955 | BEZEQ RISHON LEZION |  | 126.87 | 652971 | 181593 | 57.7 | 172.24.56.85 | 3b86 | 21525 | Ericsson | E0.2m_2-220 | 31.8 | E0.2m_2-220 | 30.5 | 30 | SH | RAU2 Ericsson | 23 | RAU2 23G/ 47 45 | H | 0.42 | 1+0 | 34 | 28 | MMU2C at both sites | 50-19811 | ML23E_2 17x2_34+2 HP | ML23E_2 17x2_34+2 HP | 23 | 23 | 15 | 15 | -47.83 | -47.34 | -50.7 | 29.17 | 29.66 | 29.17 | 29.66 | T.N- no control | 0 | 0.00 | 0.00 | 0.00 | 0.00 |  |  |  |  | 04/07/2011 | Active | Pavel Sidorov | 79926/79925 | ENG-CELLULAR TRAFFIC TEAM | AT 5350 MITKAN GISHA (4dB) | TN2P ; 11125 | TN20P ; 11489 | 1.52 | -1.52 |  | -77 | -77 | 56 | 0 | 0 | 0 | 0 | 0 | 0 | 0.00000001 | 0.00000001
7594-2 | 1116 | BEN ELIEZER St.24 RISHON LEZION |  | 103.69 | 651880 | 180724 | 65.9 | 172.22.181.97 | a839 | 18985.5 | Or | Printed 18GHz 8x8 | 24 | Printed 18GHz 8x8 | 17 | 16 | SMA | 4199 | HIRSHFELD 30 RISHON LEZION |  | 283.69 | 651832 | 180921 | 65.4 | 0 | B660 | 17975.5 | Or | Printed 18GHz 8x8 | 24 | Printed 18GHz 8x8 | 25 | 24 | SMA | RAU2Xu Ericsson | 18 | RAU2Xu 18G/ 15 11 | V | 0.2 | 1+0 | 34 | 13.75 | MMU2C at both sites | 50-19782 | MLET18_2XU 17x2_16 S | MLET18_2XU 17x2_16 S | 18 | 18 | 18 | 18 | -49.74 | -49.26 | -54.2 | 31.26 | 31.74 | 31.26 | 31.74 | TN - no control | 0 | 0.00 | 0.00 | 0.00 | 0.00 |  |  |  |  | 29/02/2016 | Shut Down | Michal Kappel | 349/349 | ENG-CS MICROWAVE | AT 1116 MITKAN GISHA (4dB) AT 4199 MITKAN GISHA (4dB) | TN2P ; 10632 | TN6P ; 10633 | 1.98 | -1.98 |  | -81 | -81 | 56 | 0 | 0 | 0 | 0 | 0 | 0 | 0 | 0 | yes
7596-2 | 20298 | MAGSHIMIM St.24 PETACH TIKVA |  | 278.11 | 666003 | 186290 | 36.3 | 0 | a786 | 19370 | Ericsson | E1_2-180 | 34.4 | E1_2-180 | 24.1 | 15.6 | Default_Feeder | 6801 | YESHIVAT BNEI ACHIM B_B |  | 98.11 | 666199 | 184915 | 25.9 | 0 | a820 | 18360 | Or | Printed 18GHz 8x8 | 24 | Printed 18GHz 8x8 | 29 | 28 | SMA | RAU2Xu Ericsson | 18 | 18G/ 17 13 RAU2Xu | V | 1.39 | 1+0 | 34 | 13.75 | MMU2C at both sites | 50-19782 | MLET18_2XU 17x2_16 S | MLET18_2XU 17x2_16 S | 18 | 18 | 18 | 18 | -50.61 | -50.09 | -53.6 | 30.39 | 30.91 | 30.39 | 30.91 | T.N - no control |  | 0.00 | 0.00 | 0.00 | 0.00 |  |  |  |  | 24/10/2012 | Active | Yaniv Koriat | PATUR/PATUR | ENG-CS MICROWAVE | AT 6801 MITKAN GISHA (4dB) | TN6P ; 10810 | TN2P ; 10597 | -0.29 | 0.29 |  | -81 | -81 | 56 | 0.0000186 | 0.00000798 | 0.00021881 | 0.0000958 | 0.0000187 | 0.00000807 | 0.00022005 | 0.0000968
7597-2 | 0021 | NAZARET RASKO CENTER |  | 19.65 | 734883 | 230775 | 489.7 | 172.24.12.252 | 0d21 | 23250 | RFS | SU1-220 | 34.9 | SU1-220 | 16 | 6 | SH | 20502 | NAZARET ELITE INDUSTRIAL AREA |  | 199.65 | 735919 | 231145 | 431.1 | 172.24.12.145 | A403 | 22050 | RFS | SU1-220 | 34.9 | SU1-220 | 29.3 |  | SH_Sym | RAU2X Ericsson | 23 | 23G/ 87 83 RAU2X | V | 1.1 | 1+0/1+1 | 200 | 28 | MMU2H at both sites | 50-19811 | MLT23_2X 200_512T S | MLT23_2X 200_512T S | 17 | 17 | 15 | 15 | -41.24 | -40.77 | -42.6 | 18.76 | 19.21 | 18.76 | 19.21 | TN - no control |  | 0.00 | 0.00 | 0.00 | 0.00 |  |  |  |  | 02/06/2014 | Active | Amit Tzur | 68835/68835 | ENG-CS MICROWAVE | Only site 20502 is Protected at site 20502 there is an electric pole | TN20P;10458 | TN2P ; 10032 | -2.01 | 2.01 | 159Mb TO 200Mb | -60 | -60 | 56 | 0.00033227 | 0.00021213 | 0.00268254 | 0.00181545 | 0.00033232 | 0.00021216 | 0.00268306 | 0.00181588
7598-0 | 4995 | CELLCOM H Q |  | 0.18 | 688572 | 187287 | 16 | 0 | 306b | 19315 | Ericsson | EX2_2-180 | 39.2 | EX2_2-180 | 34.6 | 24.6 | SH | 1111 | BEZEK NATANYA |  | 180.18 | 692668 | 187300 | 24.8 | 172.24.192.110 | 143b | 18305 | Ericsson | EX1_2-180 | 34.4 | EX1_2-180 | 13 | 12 | SH | SDH Ericsson | 18 | 18G/ 17 13 SDH | H | 4.1 | 1+0 | 155 | 27.5 |  |  | MLHC 18 155_128_27.5 | MLHC 18 155_128_27.5 | 17 | 17 | 14 | 14 | -44.98 | -44.35 | -50.1 | 23.02 | 23.65 | 23.02 | 23.65 |  | 0 | 0.00 | 0.00 | 0.00 | 0.00 |  |  |  |  | 18/02/2010 | Active | Itzhak Kesselman | 48/47 | MLM | shared antennas with 6446 |  |  | -0.15 | 0.15 |  | -68 | -68 | 56 | 0.00588638 | 0.00417346 | 0.03270489 | 0.02424802 | 0.00592074 | 0.00420012 | 0.03307752 | 0.02454685
7599-3 | 2713 | EAST BLVD RISHON |  | 271.72 | 652017 | 183752 | 70.3 | 0 | 1d88 | 22725 | Ericsson | E1_2-220 | 36.2 | E1_2-220 | 29 |  | Default_Feeder | 4190 | HASHOMER St.10 RISHON LEZION |  | 91.72 | 652049 | 182685 | 55 | 172.21.135.50 | 189A | 21525 | Or | Printed 23GHz 8x8 | 24 | Printed 23GHz 8x8 | 26.2 | 25.2 | SMA | RAU2X Ericsson | 23 | 23G/ 86 82 RAU2X | V | 1.07 | 1+0 | 200 | 28 | MMU2H at both sites | 50-19811 | MLT23_2X 200_512T S | MLT23_2X 200_512T S | 17 | 17 | 17 | 17 | -49.06 | -48.55 | -54.1 | 10.9 | 11.18 | 10.9 | 11.18 | T.N - no control | 0 | 0.00 | 0.00 | 0.00 | 0.00 |  |  |  |  | 30/07/2014 | Active | Zoey Hatzor | 68835/68833 | ENG-CS MICROWAVE | AT 4190 MITKAN GISHA (4dB) | TN20P ; 11422 | TN2P ; 10472 | -0.90 | 0.90 | 138Mb TO 200Mb | -60 | -60 | 56 | 0.00185045 | 0.0012845 | 0.01195022 | 0.00869851 | 0.00185162 | 0.00128551 | 0.01196427 | 0.00871056 | still turned on
7601-2 | 2349 | DEGEL REUVEN St.48 PETCH TIKVA |  | 252.06 | 665460 | 188116 | 65.1 | 172.24.201.157 | a553 | 26159 | Or | Printed 26GHz 8x8 | 24.5 | Printed 26GHz 8x8 | 17.5 | 16.5 | SMA | 959 | HABEER SHEL SABA |  | 72.06 | 665067 | 186902 | 57 | 172.24.201.252 | 2a02 | 25151 | Ericsson | E1_2-260 | 37.3 | E1_2-260 | 26 |  | Default_Feeder | RAU2X Ericsson | 26 | 26G/ 57 53 RAU2X | H | 1.28 | 1+0 | 150 | 28 | MMU2H at both sites | 50-19808 | MLT26_2X 154_128S S | MLT26_2X 154_128S S | 20 | 20 | 20 | 20 | -47.15 | -46.85 | -50.1 | 19.85 | 20.15 | 19.85 | 20.15 | T.N - no control | 0 | 0.00 | 0.00 | 0.00 | 0.00 |  |  |  |  | 14/08/2014 | Active | Glenn Gleizer | 62868/62164 | ENG-CS MICROWAVE | AT 2349 MITKAN GISHA (4dB) | TN2P ; 10478 | TN20P ; 10640 | 0.11 | -0.11 | 159Mb TO 200Mb | -67 | -67 | 56 | 0.00182601 | 0.001459 | 0.01181279 | 0.00971793 | 0.00183081 | 0.00146317 | 0.01187041 | 0.00976788
7604-2 | 3227 | HAR KNAAN St. 4 ASHDOD |  | 1.46 | 632108 | 165049 | 22.8 | 0 | 5a76 | 18985.5 | Or | Printed 18GHz 8x8 | 24 | Printed 18GHz 8x8 | 43.1 | 42.1 | SMA | 3280 | KINERET St. 11 ROVA Y'A ASHDOD |  | 181.46 | 632578 | 165061 | 18.9 | 0 | 553A | 17975.5 | Or | Printed 18GHz 8x8 | 24 | Printed 18GHz 8x8 | 22.5 | 21.5 | SMA | RAU2X Ericsson | 18 | RAU2X 18G/ 15 11 | V | 0.47 | 1+0 | 200 | 27.5 | MMU2H at both sites | 50-19782 | MLT18_2X 200_512A S | MLT18_2X 200_512A S | 17 | 17 | 17 | 17 | -58.09 | -57.6 | -56.4 | 1.91 | 2.4 | 1.91 | 2.4 | TN - no control | 0 | 0.00 | 0.00 | 0.00 | 0.00 |  |  |  |  | 26/11/2014 | Active | Inna Slutsky | 73937/73937 | ENG-CS MICROWAVE | AT 3227 MITKAN GISHA (4dB) AT 3280 MITKAN GISHA (4dB) | TN6P;11240 | TN2P ; 10485 | -3.36 | 3.36 | 94Mb TO 200Mb | -60 | -60 | 56 | 0.01284221 | 0.00539498 | 0.06447056 | 0.03031627 | 0.0128424 | 0.00539513 | 0.06447284 | 0.03031816
7605-1 | 110 | SINAI HALLS HOLON |  | 277.62 | 659038 | 178808 | 23 | 172.24.24.13 | B110 | 26159 | Ericsson | E1_2-260 | 37.3 | E1_2-260 | 22.5 | 17.5 | Default_Feeder | 279 | TEL GIBORIM HOLON |  | 97.62 | 659159 | 177904 | 26.8 | 172.24.24.61 | 279A | 25151 | Or | Printed 26GHz 8x8 | 24.5 | Printed 26GHz 8x8 | 13.5 | 12.5 | SMA | RAU2 Ericsson | 26 | 26G/ 57 53 RAU2 | V | 0.91 | 1+0 | 34 | 28 | MMU2C at both sites | 50-19808 | MLET26_2 17x2_34+2 H | MLET26_2 17x2_34+2 H | 21 | 21 | 21 | 21 | -43.15 | -42.84 | -45 | 35.85 | 36.16 | 35.85 | 36.16 | T.N - no control | 0 | 0.00 | 0.00 | 0.00 | 0.00 |  |  |  |  | 08/11/2010 | Active | Inna Slutsky | 32164/62868 | MER | AT 0279 MITKAN GISHA (4dB) | TN20P ; 11192 | TN2P ; 10507 | 0.00 | 0.00 |  | -79 | -79 | 56 | 0.00000944 | 0.00000489 | 0.00011333 | 0.0000587 | 0.00000945 | 0.0000049 | 0.00011344 | 0.0000588
7606-0 | 2167 | HATZOR HAGLILIT |  | 78.68 | 764992 | 250077 | 485.7 | 172.24.17.9 | 3C15 | 26159 | Ericsson | E1_2-260 | 37.3 | E1_2-260 | 13.5 |  | Default_Feeder | 21475 | KVILO COMMERCIAL CENTER HAZOR HAGLILIT |  | 258.68 | 765222 | 251226 | 370 | 172.24.17.125 | 316A | 25151 | Or | Printed 26GHz 8x8 | 24.5 | Printed 26GHz 8x8 | 20.7 | 19.7 | SMA | RAU2 Ericsson | 26 | 26G/ 57 53 RAU2 | V | 1.17 | 1+0 | 16 | 14 | MMU2C at both sites | 50-19808 | MLET26_2 8x2_2x8 H | MLET26_2 8x2_2x8 H | 21 | 21 | 21 | 21 | -45.42 | -45.12 | -47 | 36.58 | 36.88 | 36.58 | 36.88 | TN - no control | 0 | 0.00 | 0.00 | 0.00 | 0.00 |  |  |  |  | 01/02/2010 | Active | Zoey Hatzor | 62164/62868 | MER | AT 21475 MITKAN GISHA (4dB) | TN20P ; 10224 | TN2P ; 10476 | -5.26 | 5.26 |  | -82 | -82 | 56 | 0.0000427 | 0.0000284 | 0.00045024 | 0.00031569 | 0.0000427 | 0.0000284 | 0.00045025 | 0.00031569
7606-1 | 2167 | HATZOR HAGLILIT |  | 78.68 | 764992 | 250077 | 485.7 | 172.24.17.9 | 3C15 | 26159 | Ericsson | E1_2-260 | 37.3 | E1_2-260 | 13.5 |  | Default_Feeder | 21475 | KVILO COMMERCIAL CENTER HAZOR HAGLILIT |  | 258.68 | 765222 | 251226 | 370 | 172.24.17.125 | 316A | 25151 | Or | Printed 26GHz 8x8 | 24.5 | Printed 26GHz 8x8 | 20.7 | 19.7 | SMA | RAU2Xu Ericsson | 26 | 26G/ 57 53 RAU2Xu | V | 1.17 | 1+0 | 70 | 14 | MMU2H/K at both sites | 50-19808 | MLET26_2XU 35x2_128S S | MLET26_2XU 35x2_128S S | 20 | 20 | 20 | 20 | -46.42 | -46.12 |  | 23.58 | 23.88 | 23.58 | 23.88 | TN - no control | 0 | 0.00 | 0.00 | 0.00 | 0.00 |  |  |  |  | 28/06/2017 | Planned | Amit Tzur | 87973/87972 | ENG-CS MICROWAVE | AT 21475 MITKAN GISHA (4dB) | TN20P ; 10224 | TN2P ; 10476 | -5.26 | 5.26 | ACM impossible | -70 | -70 | 56 | 0.00034785 | 0.00025991 | 0.00279159 | 0.00216641 | 0.00034785 | 0.00025992 | 0.00279168 | 0.00216649
7607-2 | 6200 | CONCRETE PUMPS NESHER |  | 38.59 | 742034 | 204659 | 5.7 | 172.22.192.33 | A616 | 22845 | Ericsson | E1_2-220 | 36.2 | E1_2-220 | 10.5 | 9.5 | Default_Feeder | 5920 | BATEI ZIKUK ALON- TIVON |  | 218.59 | 743375 | 205729 | 3.3 | 172.22.192.21 | e191 | 21645 | Ericsson | E1_2-220 | 36.2 | E1_2-220 | 45 |  | Default_Feeder | RAU2Xu Ericsson | 23 | 23G/ 86 82 RAU2Xu | V | 1.72 | 1+0 | 70 | 14 | MMU2H at 6200 ; MMU2K at 5920 | 50-19811 | MLET23_2XU 35x2_128 S | MLET23_2XU 35x2_128 S | 18 | 18 | 15 | 15 | -41.43 | -40.91 | -41.1 | 29.57 | 30.09 | 29.57 | 30.09 | TN - no control | 0 | 0.00 | 0.00 | 0.00 | 0.00 |  |  |  |  | 05/04/2016 | Active | Amit Tzur | 68835/68835 | ENG-CS MICROWAVE | AT 6200 MITKAN GISHA (4dB) | TN2P ; 11014 | TN20P ; 11143 | 1.07 | -1.07 | 63Mb TO 72Mb | -71 | -71 | 56 | 0.00024278 | 0.00015451 | 0.00204164 | 0.00137793 | 0.00024294 | 0.00015463 | 0.00204354 | 0.00137947
7610-3 | 417 | MAALE EDOMIM | yes | 287.29 | 630792 | 227915 | 520.6 | 172.24.29.165 | 172.23.165.148 | 22525 | Andrew | VHLP2-23 | 40.4 | VHLP2-23 | 30.6 | 27.5 | Default_Feeder | 6855 | RABAA EL ADWIYA HAR HAZEITIM |  | 107.29 | 632174 | 223477 | 795.1 | 0 | 172.23.165.149 | 21325 | Or | Printed 23GHz 8x8 | 24 | Printed 23GHz 8x8 | 15 | 14.2 | SMA | IP10 Ceragon | 23 | IP10 23L TH-TL | V | 4.65 | 1+0 | 103.5 | 28 |  |  | Cer23G_28MHz_44E1_32QAM_c | Cer23G_28MHz_44E1_32QAM_c | 20 | 20 | 20 | 20 | -55.94 | -55.23 | -57.1 | 19.98 | 20.63 | 19.98 | 20.63 |  | 0 | 0.00 | 0.00 | 0.00 | 0.00 |  |  |  |  | 07/01/2015 | Active | Amit Tzur | 63575/no ref | ENG-CELLULAR TRAFFIC TEAM | AT 6855 MITKAN GISHA (4dB) | TN20P ; 10436 |  | 2.92 | -2.92 |  | -76 | -76 | 56 | 0.01214473 | 0.00886626 | 0.06141329 | 0.04670669 | 0.01214555 | 0.00886691 | 0.06142315 | 0.04671446
7613-1 | 136 | YAD ELIYAHU BEIT GIL HAZAHAV |  | 13.62 | 662869 | 181375 | 36.3 | 172.24.191.130 | GZ04 | 38640 | Ericsson | E1_2-380 | 40 | E1_2-380 | 57 | 55 | Default_Feeder | 736 | REFA''EL HORDETZKI ST. TLV |  | 193.62 | 663546 | 181539 | 34.2 | 0 | A323 | 37380 | Ericsson | E0.2m_2-380 | 36.6 | E0.2m_2-380 | 18 | 1 | SH | RAU2 Ericsson | 38 | RAU2 38G/ 16 12 | V | 0.7 | 1+0 | 34 | 28 | MMU2C (T.N) at both sites | 50-08953 | MLET38_2 17x2_34+2 S | MLET38_2 17x2_34+2 S | 17 | 17 | 3 | 3 | -46.37 | -46.08 | -44.2 | 30.63 | 30.92 | 30.63 | 30.92 | T.N - no control | 0 | 0.00 | 0.00 | 0.00 | 0.00 |  |  |  |  | 13/01/2015 | Shut Down | Baruch Zekaria | 18/369 | Bintech | AT 0736 BEHIND A COVER(4dB) | TN20P;10109 TN20P;10412 | TN2P ; 10487 | -3.29 | 3.29 |  | -77 | -77 | 56 | 0.00011341 | 0.0000901 | 0.00105287 | 0.00086213 | 0.00011341 | 0.0000901 | 0.00105292 | 0.00086217 | yes
7615-2 | 1308 | MOSHAV UZA |  | 47.78 | 611694 | 176732 | 139.8 | 0 | d295 | 22525 | Ericsson | E4_2-220 | 46 | E4_2-220 | 25 | 0 | Default_Feeder | 2227 | WATER TOWER KIBBUTZ GAT |  | 227.78 | 615178 | 180572 | 145.7 | 172.22.178.137 | 468A | 21325 | Or | Printed 23GHz 8x8 | 24 | Printed 23GHz 8x8 | 14.5 | 13.5 | SMA | RAU2Xu Ericsson | 23 | RAU2Xu 23G/ 85 81 | V | 5.18 | 1+0 | 34 | 14 | MMU2C at both sites | 50-19811 | MLET23_2XU 017x2_16S S | MLET23_2XU 017x2_16S S | 18 | 18 | 18 | 18 | -53.26 | -52.52 | -50.1 | 27.11 | 26.14 | 27.11 | 26.14 | T.N - no control |  | 0.00 | 0.00 | 0.00 | 0.00 |  |  |  |  | 18/10/2012 | Active | Yaniv Koriat | PATUR/PATUR | ENG-CS MICROWAVE | AT 2227 MITKAN GISHA (4dB) | TN2P ; 11685 | TN2P ; 10483 | -0.05 | 0.05 |  | -81 | -81 | 56 | 0.0066529 | 0.00578904 | 0.03638015 | 0.0322339 | 0.00667492 | 0.00581477 | 0.03663309 | 0.03252358
7616-2 | 1114 | KFAR AVRAHAM HAZON ISH St. 16 P_T |  | 108.76 | 666300 | 190285 | 42.4 | 172.24.201.105 | A398 | 18985.5 | Or | Printed 18GHz 8x8 | 24 | Printed 18GHz 8x8 | 17.5 | 16.5 | SMA | 735 | KIBBUTZ EINAT |  | 288.76 | 664781 | 194758 | 61.1 | 172.24.201.116 | 0C19 | 17975.5 | Ericsson | E2_2-180 | 39.2 | E2_2-180 | 31 |  | Default_Feeder | RAU2X Ericsson | 18 | RAU2X 18G/ 15 11 | V | 4.72 | 1+0 | 200 | 27.5 | MMU2H at both sites | 50-19782 | MLT18_2X 200_512A H | MLT18_2X 200_512A H | 22 | 22 | 22 | 22 | -52.69 | -52.05 | -55.1 | 4.97 | 7.06 | 4.97 | 7.06 | TN - no control | 0 | 0.00 | 0.00 | 0.00 | 0.00 |  |  |  |  | 27/08/2014 | Active | Zoey Hatzor | 73937/68834 | ENG-CS MICROWAVE | AT 1114 MITKAN GISHA (4dB) | TN2P ; 10503 |  | 0.39 | -0.39 | 94Mb TO 200Mb | -60 | -60 | 56 | 0.16869685 | 0.06482282 | 0.60593764 | 0.26366237 | 0.17046888 | 0.06575685 | 0.61744601 | 0.27025501
7617-3 | 4037 | ELYACHIN |  | 40.56 | 702159 | 193477 | 35.4 | 0 | b133 | 26159 | Ericsson | E1_2-260 | 37.3 | E1_2-260 | 38 |  | Default_Feeder | 764 | BEIT ELIEZER HADERA |  | 220.56 | 703915 | 194980 | 21.4 | 172.21.41.178 | a481 | 25151 | Ericsson | E1_2-260 | 37.3 | E1_2-260 | 14 | 11.5 | Default_Feeder | RAU2X Ericsson | 26 | 26G/ 57 53 RAU2X | V | 2.31 | 1+0 | 200 | 28 | MMU2H at both sites | 50-19808 | MLT26_2X 200_512A S | MLT26_2X 200_512A S | 19 | 19 | 12 | 12 | -39.93 | -39.67 | -40.2 | 20.07 | 20.33 | 20.07 | 20.33 | TN - no control | 0 | 0.00 | 0.00 | 0.00 | 0.00 |  |  |  |  | 05/10/2014 | Active | Glenn Gleizer | 62164/62164 | ENG-CS MICROWAVE | frq optimization | TN6P ; 12152 | TN2P ; 10504 | -0.97 | 0.97 | 159Mb TO 200Mb | -60 | -60 | 56 | 0.00468952 | 0.00380832 | 0.02683655 | 0.0223915 | 0.00469364 | 0.00381192 | 0.02688592 | 0.02243465
7618-2 | 7729 | NOROK 16 St. HERZELIYA |  | 74.13 | 673515 | 185200 | 53 | 172.24.52.137 | A842 | 22725 | Or | Printed 23GHz 8x8 | 24 | Printed 23GHz 8x8 | 16 | 15 | SMA | 1998 | MIGDAL HAMIM HERZLIA |  | 254.13 | 673939 | 186691 | 81.6 | 172.24.52.133 | a020 | 21525 | Ericsson | E1_2-220 | 36.2 | E1_2-220 | 36 | 0 | Default_Feeder | RAU2Xu Ericsson | 23 | 23G/ 86 82 RAU2Xu | V | 1.55 | 1+0 | 70 | 14 | MMU2H at both sites | 50-19811 | MLET23_2XU 35x2_128 S | MLET23_2XU 35x2_128 S | 18 | 18 | 18 | 18 | -51.47 | -50.94 | -53.9 | 19.2 | 20.05 | 19.2 | 20.05 | T.N- no control | 0 | 0.00 | 0.00 | 0.00 | 0.00 |  |  |  |  | 25/07/2016 | Active | Amit Tzur | 87968/87967 | ENG-CELLULAR TRAFFIC TEAM | AT 7229 MITKAN GISHA (4dB) | TN2P ; 10542 | TN2P ; 11826 | 1.74 | -1.74 | ACM impossible | -71 | -71 | 56 | 0.00087434 | 0.0005476 | 0.00622453 | 0.00414294 | 0.00087478 | 0.00054793 | 0.00622977 | 0.00414689
7622-2 | 6612 | MENUCHA VENACHALA REHOVOT |  | 291.91 | 644985 | 182746 | 59.8 | 172.24.59.65 | a077 | 23525 | Or | Printed 23GHz 8x8 | 24 | Printed 23GHz 8x8 | 24.2 | 23.2 | SMA | 1468 | PINATI COFFEE HOUSE |  | 111.91 | 645209 | 182189 | 48.8 | 172.24.59.69 | 5A00 | 22325 | Ericsson | E0.2m_2-220 | 31.8 | E0.2m_2-220 | 20 | 13 | Default_Feeder | RAU2X Ericsson | 23 | 23G/ 88 84 RAU2X | V | 0.6 | 1+0 | 150 | 28 | MMU2D at both sites | 50-19811 | MLT23_2X 154_128S S | MLT23_2X 154_128S S | 18 | 18 | 18 | 18 | -47.6 | -47.15 | -46.4 | 20.27 | 20.78 | 20.27 | 20.78 | TN - no control | 0 | 0.00 | 0.00 | 0.00 | 0.00 |  |  |  |  | 06/11/2014 | Active | Inna Slutsky | 68833/68835 | ENG-CS MICROWAVE | AT 6612 MITKAN GISHA (4dB) | TN2P ; 10505 | TN6P ; 11385 | -1.07 | 1.07 | MMU2D insted of MMU2H | -68 | -68 | 56 | 0.0000102 | 0.00000332 | 0.00012238 | 0.0000399 | 0.0000102 | 0.00000334 | 0.00012256 | 0.00004
7624-3 | 299 | YAD SARA UNION JERUSALEM |  | 19.29 | 631598 | 217570 | 785.7 | 0 | a076 | 19232.5 | Or | Printed 18GHz 8x8 | 24 | Printed 18GHz 8x8 | 34.5 | 33.5 | SMA | 114 | GIVAT SHAUL |  | 199.29 | 632724 | 217964 | 776.5 | 0 | M114 | 18222.5 | Ericsson | E1_2-180 | 34.4 | E1_2-180 | 27 | 19 | Default_Feeder | RAU2Xu Ericsson | 18 | 18G/ 16 12 RAU2Xu | V | 1.19 | 1+0 | 200 | 27.5 | MMU2K at both sites | 50-19782 | MLET18_2XU 200_512A S | MLET18_2XU 200_512A S | 17 | 17 | 17 | 17 | -50.19 | -49.67 | -52.1 | 8.5 | 9.94 | 8.5 | 9.94 | TN - no control | 0 | 0.00 | 0.00 | 0.00 | 0.00 |  |  |  |  | 04/01/2016 | Active | Amit Tzur / Inna Slutsky | 73937/68834 | ENG-CS MICROWAVE | AT 0299 MITKAN GISHA (4dB) | TN2P ; 10514 | TN2P ; 11679 | -0.31 | 0.31 | 159Mb TO 200Mb | -60 | -60 | 56 | 0.00243389 | 0.00109545 | 0.01516792 | 0.00757342 | 0.00243418 | 0.00109565 | 0.01517142 | 0.00757575
7626-0 | 985 | ELKANA | yes | 333.56 | 667911 | 203867 | 248.9 | 0 | A473 | 23190 | Ericsson | E1_2-220 | 36.2 | E1_2-220 | 40 |  | Default_Feeder | 2270 | BAREKET SHAAREY TIKVA | yes | 153.56 | 669996 | 202830 | 181.7 | 172.21.112.114 | 085a | 21990 | Or | Printed 23GHz 8x8 | 24 | Printed 23GHz 8x8 | 18.4 | 16.3 | SMA | RAU2 Ericsson | 23 | 23G/ 87 83 RAU2 | H | 2.33 | 1+0 | 16 | 14 | MMU2C at both sites | 50-19811 | MLET23_2 8x2_2x8 H | MLET23_2 8x2_2x8 H | 23 | 23 | 23 | 23 | -72.82 | -72.22 | -53 | 9.18 | 9.78 | 9.18 | 9.78 | TN - no control | 0 | 0.00 | 0.00 | 0.00 | 0.00 |  |  |  |  | 17/02/2010 | Active | Zoey Hatzor | 27/480 | Leadcom | AT 2270 MITKAN GISHA (4dB) | TN20P ; 12078 | TN2P ; 10535 | -2.15 | 2.15 |  | -82 | -82 | 56 | 0.03947609 | 0.02785322 | 0.17125986 | 0.12644058 | 0.03948308 | 0.02785879 | 0.17134368 | 0.12650744
7626-1 | 985 | ELKANA | yes | 333.56 | 667911 | 203867 | 248.9 | 0 | A473 | 23190 | Ericsson | E1_2-220 | 36.2 | E1_2-220 | 40 |  | Default_Feeder | 2270 | BAREKET SHAAREY TIKVA | yes | 153.56 | 669996 | 202830 | 181.7 | 172.21.112.114 | 085a | 21990 | Or | Printed 23GHz 8x8 | 24 | Printed 23GHz 8x8 | 30 | 16.3 | SMA | RAU2 Ericsson | 23 | 23G/ 87 83 RAU2 | H | 2.33 | 1+0 | 34 | 28 | MMU2C at both sites | 50-19811 | MLET23_2 17x2_34+2 H | MLET23_2 17x2_34+2 H | 23 | 23 | 23 | 23 | -50.43 | -49.94 |  | 28.57 | 29.06 | 28.57 | 29.06 | TN - no control | 0 | 0.00 | 0.00 | 0.00 | 0.00 |  |  |  |  | 18/05/2014 | Planned | Michal Shmuleviz | 27/480 | ENG-CS MICROWAVE | AT 2270 MITKAN GISHA (4dB);The real antenna hight at 2270 is 18.4m | TN20P ; 12078 | TN2P ; 10535 | -1.90 | 1.90 |  | -79 | -79 | 56 | 0.0018013 | 0.00129632 | 0.01167358 | 0.0087681 | 0.00180139 | 0.0012964 | 0.01167465 | 0.00876898
7627-2 | 1939 | NOF YAM HERTZELIA |  | 137.01 | 677562 | 182227 | 19.3 |  | a861 | 18792.5 | Ericsson | E4_2-180 | 44.6 | E4_2-180 | 20 |  | Default_Feeder | 6234 | WEITZMAN 35 St. HERTZELIA |  | 317.01 | 674785 | 184816 | 57.7 | 0 | 080A | 17782.5 | Or | Printed 18GHz 8x8 | 24 | Printed 18GHz 8x8 | 19.6 | 19.5 | SMA | RAU2X Ericsson | 18 | RAU2X 18G/ 15 11 | V | 3.8 | 1+0 | 200 | 27.5 | MMU2H at both sites | 50-19782 | MLT18_2X 200_512A S | MLT18_2X 200_512A S | 17 | 17 | 17 | 17 | -54.17 | -53.56 | -60.1 | 5.83 | 6.43 | 5.83 | 6.43 | TN - no control | 0 | 0.00 | 0.00 | 0.00 | 0.00 |  |  |  |  | 22/12/2014 | Active | Zoey Hatzor | 68834/73937 | ENG-CS MICROWAVE | AT 6234 MITKAN GISHA (4dB) at 1939 there is a Partner mast AT 6234 ROOF ATTENUATION (4dB) | TN2P ; 12056 | TN2P ; 10518 | 0.60 | -0.60 | 115Mb TO 200Mb | -60 | -60 | 56 | 0.08002317 | 0.05236312 | 0.31669598 | 0.21897629 | 0.0806882 | 0.05288411 | 0.32160185 | 0.22294348
7630-1 | 1497 | PINSKER St.35 TLV |  | 132.32 | 664768 | 178537 | 9.6 | NCC | B192 | 39228 | Ericsson | E0.2m_2-380 | 36.6 | E0.2m_2-380 | 23.5 | 22 | Default_Feeder | 4307 | MELCHET St.50 TLV |  | 312.32 | 664290 | 179062 | 21 | 0 | 888A | 37968 | Ericsson | E0.2m_2-380 | 36.6 | E0.2m_2-380 | 16.5 | 14 | Default_Feeder | RAU2 Ericsson | 38 | 38G/ 18 14 RAU2 | V | 0.71 | 1+0 | 34 | 28 | MMU2C at both sites | 50-08953 | MLET38_2 17x2_34+2 S | MLET38_2 17x2_34+2 S | 17 | 17 | 9 | 9 | -39.26 | -38.97 | -41.2 | 37.74 | 38.03 | 37.74 | 38.03 | T.N - no control | 0 | 0.00 | 0.00 | 0.00 | 0.00 |  |  |  |  | 28/07/2010 | Active | Pavel Sidorov | 369/369 | Bintech |  |  | TN2P ; 10540 | 0.32 | -0.32 |  | -77 | -77 | 56 | 0.0000454 | 0.0000349 | 0.00047438 | 0.00037742 | 0.0000454 | 0.0000349 | 0.00047448 | 0.00037749
763-1 | 458 | ZIHOR |  | 173.62 | 467518 | 197528 | 377.4 | 0 | F458 | 18985.5 | RFS | SU4-190 | 44.6 | SU4-190 | 45 |  | SH+LNG_Sym | 459 | BEAR SHEVA |  | 353.62 | 440285 | 200574 | 419.1 | 0 | g459 | 17975.5 | RFS | SU4-190 | 44.6 | SU4-190 | 40 |  | SH+LNG_Sym | RAU1 Ericsson | 18 | RAU1 18G/ 15 11 | V | 27.4 | 1+1 | 34 | 27.5 |  |  | ML18E 17x2_34+2 HP | ML18E 17x2_34+2 HP | 24 | 24 | 24 | 24 | -48.65 | -47.18 | -49 | 28.35 | 29.82 | 28.35 | 29.82 | 41 | 0 | 0.00 | 0.00 | 0.00 | 0.00 |  |  |  |  | 19/03/2006 | Active |  |  | MLM |  |  | TN20P ; 11745 | 0.09 | -0.09 |  | -77 | -77 | 56 | 0.03194194 | 0.02272427 | 0.14244236 | 0.10592321 | 0.03244631 | 0.02305237 | 0.14629928 | 0.10857638
7631-3 | 154 | MIGDALOT JAFO |  | 179.06 | 661985 | 177429 | 5.1 |  | D154 | 39200 | Ericsson | E2_2-380 | 44.3 | E2_2-380 | 45 | 40 | Default_Feeder | 922 | MEIR HAMAHIR BAT YAM |  | 359.06 | 659727 | 177466 | 32 | 0 | 322A | 37940 | Ericsson | E1_2-380 | 40 | E1_2-380 | 9.5 | 6.5 | Default_Feeder | RAU2X Ericsson | 38 | 38G/ 18 14 RAU2X | V | 2.26 | 1+0 | 72 | 14 | MMU2D at 0922 & MMU2H at 0154 | 50-08953 | MLT38_2X 072_128T S | MLT38_2X 072_128T S | 17 | 17 | 12 | 12 | -39.51 | -39.2 | -48.9 | 29.48 | 28.85 | 29.48 | 28.85 | TN - no control | 0 | 0.00 | 0.00 | 0.00 | 0.00 |  |  |  |  | 11/07/2016 | Active | Glenn Gleizer | PATUR/PATUR | ENG-CS MICROWAVE | AT 0922 MITKAN GISHA (4dB) | TN20P ; | TN2P ; 10543 | -0.27 | 0.27 | ACM impossible | -69 | -69 | 56 | 0.00637909 | 0.00612052 | 0.03507397 | 0.03383377 | 0.00638199 | 0.00612358 | 0.03510884 | 0.03387052
7633-2 | 1553 | SPORT LEE KIRYAT MOTZKIN |  | 67.91 | 750737 | 208757 | 9.8 | 172.23.43.18 | a170 | 22845 | Ericsson | E0.2m_2-220 | 31.8 | E0.2m_2-220 | 16.5 | 14 | Default_Feeder | 1402 | ZOR SHALOM KIBBUTZ AFEK |  | 247.91 | 751364 | 210302 | 3 | 172.24.18.252 | B169 | 21645 | Ericsson | E0.2m_2-220 | 31.8 | E0.2m_2-220 | 47 | 0 | Default_Feeder | RAU2X Ericsson | 23 | 23G/ 86 82 RAU2X | V | 1.67 | 1+0 | 150 | 28 | MMU2D at both sites | 50-19811 | MLT23_2X 75x2_128 S | MLT23_2X 75x2_128 S | 18 | 18 | 18 | 18 | -42.97 | -42.44 | -49.2 | 24.46 | 25.5 | 24.46 | 25.5 | T.N - no control | 0 | 0.00 | 0.00 | 0.00 | 0.00 |  |  |  |  | 30/01/2017 | Shut Down | Zoey Hatzor | 68833/68833 | ENG-CS MICROWAVE |  | TN2P ; 10552 | TN2P ; 11610 | 0.84 | -0.84 | MMU2D instead of MMU2H | -68 | -68 | 56 | 0.00047137 | 0.00028431 | 0.00363637 | 0.00234229 | 0.00047194 | 0.00028472 | 0.00364328 | 0.00234727
7636-2 | 5353 | T.CENTER NAHAL DOLEV RAMAT BEIT SHEMESH |  | 83.96 | 624586 | 199920 | 411.7 | 0 | 088A | 19067.5 | Or | Printed 18GHz 8x8 | 24 | Printed 18GHz 8x8 | 29 | 27 | SMA | 2070 | MAHZEVOT VERED |  | 263.96 | 624772 | 201678 | 416.7 | 172.24.11.73 | B276 | 18057.5 | Ericsson | E1_2-180 | 34.4 | E1_2-180 | 37.5 |  | Default_Feeder | RAU2X Ericsson | 18 | 18G/ 16 12 RAU2X | V | 1.77 | 1+0 | 81 | 14 | MMU2H at both sites | 50-19782 | MLT18_2X 081_256A S | MLT18_2X 081_256A S | 17 | 17 | 17 | 17 | -53.6 | -53.06 | -51.1 | 13.4 | 13.94 | 13.4 | 13.94 | T.N- no control | 0 | 0.00 | 0.00 | 0.00 | 0.00 |  |  |  |  | 24/12/2014 | Active | Moran David | 73937/68834 | ENG-CS MICROWAVE | AT 5353 MITKAN GISHA (4dB) | TN2P ; 10548 | TN2P ; 11074 | 0.73 | -0.73 | 43Mb TO 81Mb | -67 | -67 | 56 | 0.00171575 | 0.00111849 | 0.01118974 | 0.00771179 | 0.00171708 | 0.00111958 | 0.01120575 | 0.00772491
7637-2 | 4029 | HAPODIM St.16 RAMAT GAN |  | 290.06 | 666548 | 183010 | 28 | 0 | 077A | 18985.5 | Or | Printed 18GHz 8x8 | 24 | Printed 18GHz 8x8 | 19 | 18.8 | SMA | 497 | KANTRI DEKEL |  | 110.06 | 667080 | 181553 | 3.5 | 0 | G497 | 17975.5 | Ericsson | E1_2-180 | 34.4 | E1_2-180 | 30 |  | Default_Feeder | RAU2Xu Ericsson | 18 | RAU2Xu 18G/ 15 11 | V | 1.55 | 1+0 | 200 | 27.5 | MMU2H at both sites | 50-19782 | MLET18_2XU 200_512A S | MLET18_2XU 200_512A S | 17 | 17 | 17 | 17 | -56.39 | -55.86 | -58.3 | 3.6 | 4.11 | 3.6 | 4.11 | TN - no control | 0 | 0.00 | 0.00 | 0.00 | 0.00 |  |  |  |  | 16/07/2014 | Active | Glenn Gleizer | 73937/68834 | ENG-CS MICROWAVE | AT 4029 MITKAN GISHA (4dB) The antennas at site 497 is behind a cover(4dB) | TN2P ; 10550 |  | -0.33 | 0.33 | 94Mb to 150Mb | -60 | -60 | 56 | 0.0433312 | 0.025492 | 0.18572121 | 0.11706209 | 0.04337716 | 0.02552885 | 0.18620102 | 0.11745803
7641-1 | 4010 | PAZ GAS STATION RAMAT ESHCOL |  | 352.35 | 634271 | 221628 | 779.5 | 0 | A533 | 23370 | Or | Printed 23GHz 8x8 | 24 | Printed 23GHz 8x8 | 9 | 7.5 | SMA | 4873 | RAMAT SHLOMO L.P |  | 172.35 | 634955 | 221536 | 748.6 | 172.24.28.41 | b567 | 22170 | Ericsson | E1_2-220 | 36.2 | E1_2-220 | 11.5 |  | Default_Feeder | RAU2 Ericsson | 23 | 23G/ 88 84 RAU2 | V | 0.69 | 1+0 | 8 | 7 | MMU2C at 4873 | 50-19811 | MLET23_2 4x2_8 H | MLET23_2 4x2_8 H | 23 | 23 | 23 | 23 | -39.43 | -38.97 | -40.5 | 45.57 | 46.03 | 45.57 | 46.03 | 225 | 0 | 0.00 | 0.00 | 0.00 | 0.00 |  |  |  |  | 25/12/2014 | Shut Down | Zoey Hatzor | 79926/79918 | ENG-CS MICROWAVE | AT4010 A COVER (4dB) |  | TN2P ; 10600 | -0.71 | 0.71 |  | -85 | -85 | 56 | 0 | 0 | 0 | 0 | 0 | 0 | 0 | 0
7642-4 | 4044 | ARMON HANATZIV JERUSALEM |  | 1.10 | 629051 | 222109 | 763.293518066406 | 172.24.27.177 | C889 | 22845 | Ericsson | EX1_2-220 | 36.2 | EX1_2-220 | 25 |  | Default_Feeder | 233 | THE WESTERN WALL YESHIVA |  | 181.10 | 631391 | 222154 | 724.1 | 172.23.152.210 | A233 | 21645 | Ericsson | EX1_2-220 | 36.2 | EX1_2-220 | 21.9 | 19.9 | Integrated_Sym | RAU2X Ericsson | 23 | 23G/ 86 82 RAU2X | H | 2.34 | 1+0/1+1 | 200 | 28 | MMU2H at both sites | 50-19811 | MLT23_2X 200_512A S_R | MLT23_2X 200_512A S | 17 | 17 | 17 | 17 | -47.63 | -47.09 | -44.8 | 12.37 | 9.36 | 12.37 | 9.36 | T.N - no control |  | 0.00 | 0.00 | 0.00 | 0.00 |  |  |  |  | 18/01/2016 | Active | Zoey Hatzor | 68835/68835 | ENG-CS MICROWAVE | Shared antenna with 20445;Only site 233 is Protected; The antenna at site 233 is behind a cover(5dB);The real antenna hight at 4044 is 15m | TN6P ; 10737 | TN2P ; 10362 | -1.04 | 1.04 | 159Mb TO 200Mb | -60 | -60 | 56 | 0.01826897 | 0.02951649 | 0.08760643 | 0.13298456 | 0.01827007 | 0.02951852 | 0.08761969 | 0.13300882
764-5 | 468 | DAN HOTEL EILAT |  | 224.94 | 384597 | 196270 | 0.1 | 0 | g468 | 23475 | RFS | SU2-220 | 40.1 | SU2-220 | 54 | 53 | SH+LNG_Sym | 658 | RIF HOTEL EILAT |  | 44.94 | 380746 | 192427 | 3.2 | 0 | 224A | 22275 | RFS | SU4-220 | 46.1 | SU4-220 | 24 | 20 | SH+LNG_Sym | RAU2X Ericsson | 23 | 23G/ 88 84 RAU2X | V | 5.44 | 1+1 | 70 | 14 | MMU2H at both sites | 50-19811 | MLT23_2X 35x2_128 S | MLT23_2X 35x2_128 S | 18 | 18 | 18 | 18 | -47.46 | -47.03 | -43.2 | 23.51 | 23.97 | 23.51 | 23.97 | T.N- no control | 0 | 0.00 | 0.00 | 0.00 | 0.00 |  |  |  |  | 13/04/2015 | Active | Inna Slutsky/Amit Tzur | 68835/68835 | ENG-CS MICROWAVE | AT 0658 THERE IS A COVER (4dB) |  |  | -0.28 | 0.28 | 43Mb TO 72Mb | -71 | -71 | 56 | 0.01343415 | 0.00971808 | 0.06704828 | 0.05058712 | 0.01344001 | 0.00972291 | 0.06711866 | 0.05064502
764-6 | 468 | DAN HOTEL EILAT |  | 224.94 | 384597 | 196270 | 0.1 | 0 | g468 | 23475 | RFS | SU2-220 | 40.1 | SU2-220 | 54 | 53 | SH+LNG_Sym | 658 | RIF HOTEL EILAT |  | 44.94 | 380746 | 192427 | 3.2 | 0 | 224A | 22275 | RFS | SU4-220 | 46.1 | SU4-220 | 24 | 20 | SH+LNG_Sym | RAU2X Ericsson | 23 | 23G/ 88 84 RAU2X | V | 5.44 | 1+1 | 200 | 28 | MMU2H at both sites | 50-19811 | MLT23_2X 200_512A S | MLT23_2X 200_512A S | 17 | 17 | 17 | 17 | -48.46 | -48.03 |  | 11.51 | 11.97 | 11.51 | 11.97 | T.N- no control | 0 | 0.00 | 0.00 | 0.00 | 0.00 |  |  |  |  | 12/10/2015 | Planned | Amit Tzur | 68835/68835 | ENG-CS MICROWAVE | AT 0658 THERE IS A COVER (4dB) |  |  | -0.31 | 0.31 | 159Mb TO 200Mb | -60 | -60 | 22 | 0.00834554 | 0.00491869 | 0.04431089 | 0.02797395 | 0.00846668 | 0.0050155 | 0.04542596 | 0.02889142
7648-1 | 5145 | NAALA | yes | 126.01 | 652651 | 206122 | 387.6 | 0 | B346 | 18985.5 | Ericsson | E2-180 | 39.2 | E2-180 | 41 |  | SH_Sym | 4800 | ULPANA DOLEV | yes | 306.01 | 647897 | 212662 | 530.2 | 0 | 780A | 17975.5 | Ericsson | E1_2-180 | 34.4 | E1_2-180 | 27 | 9 | SH_Sym | RAU1 Ericsson | 18 | RAU1 18G/ 15 11 | V | 8.09 | 1+1 | 32 | 27.5 | MMU2C at both sites |  | ML18E 16x2_34+2 HP | ML18E 16x2_34+2 HP | 24 | 24 | 24 | 24 | -48.24 | -47.47 | -51.2 | 28.76 | 29.53 | 28.76 | 29.53 | TN - no control | 0 | 0.00 | 0.00 | 0.00 | 0.00 |  |  |  |  | 11/01/2015 | Shut Down | Zoey Hatzor | 21/20 | ENG-CS MICROWAVE | at 5145 a cooperation mast with PELEPHONE;The real antenna hight at 4800 is 10m |  |  | 0.90 | -0.90 |  | -77 | -77 | 56 | 0.00628312 | 0.00451581 | 0.03461446 | 0.02596957 | 0.00628631 | 0.0045183 | 0.03465274 | 0.02599943 | yes-Binuy
7649-2 | 2551 | BEIT ALMIN ASHQELON |  | 287.31 | 620062 | 161455 | 35.9 | 172.24.13.201 | c531 | 18792.5 | Ericsson | E2_2-180 | 39.2 | E2_2-180 | 36 |  | Default_Feeder | 6608 | VICTORY CENTER ASHQELON |  | 107.31 | 620562 | 159851 | 33 | 0 | 102A | 17782.5 | Or | Printed 18GHz 8x8 | 24 | Printed 18GHz 8x8 | 52 | 51 | SMA | RAU2Xu Ericsson | 18 | RAU2Xu 18G/ 15 11 | V | 1.68 | 1+0 | 200 | 27.5 | MMU2H at both sites | 50-19782 | MLET18_2XU 200_512A S | MLET18_2XU 200_512A S | 17 | 17 | 17 | 17 | -52.2 | -51.66 | -57.1 | 7.8 | 8.34 | 7.8 | 8.34 | T.N- no control | 0 | 0.00 | 0.00 | 0.00 | 0.00 |  |  |  |  | 05/04/2017 | Shut Down | Inna Slutsky | 68834/73937 | ENG-CS MICROWAVE | AT 6608 MITKAN GISHA (4dB) AT 6608 PVC COVER (4dB) | TN20P ; 10907 | TN2P ; 10609 | 0.44 | -0.44 | 159Mb TO 200Mb | -60 | -60 | 56 | 0.00702967 | 0.00450532 | 0.03816613 | 0.0259171 | 0.00704357 | 0.00451673 | 0.03833297 | 0.02605399 |  | yes-Binuy
7650-1 | 2560 | ELECTRIC POLE CEMETERY KFAR SHMARYAHU |  | 343.65 | 677347 | 183894 | 24.6 | 172.21.113.210 | a105 | 22845 | Ericsson | E0.2m_2-220 | 31.8 | E0.2m_2-220 | 34 |  | Integrated_Sym | 138 | RISHPON |  | 163.65 | 679290 | 183324 | 31.2 | 172.21.11.114 | B138 | 21645 | Ericsson | E0.2m_2-220 | 31.8 | E0.2m_2-220 | 25 |  | Default_Feeder | RAU2Xu Ericsson | 23 | 23G/ 86 82 RAU2Xu | V | 2.02 | 1+1/1+0 | 92 | 28 | MMU2D at both sites | 50-19811 | MLET23_2XU 46x2_16 S | MLET23_2XU 46x2_16 S | 19 | 19 | 19 | 19 | -52.07 | -51.54 | -48.2 | 23.93 | 23.68 | 23.93 | 23.68 | TN - no control | 0 | 0.00 | 0.00 | 0.00 | 0.00 |  |  |  |  | 23/12/2014 | Shut Down | Baruch Zekaria | PATUR/PATUR | ENG-CS MICROWAVE | Only site 2560 is protected AT 0138 MITKAN GISHA (4dB) | TN2P ; 10568 | TN2P ; 12054 | 0.06 | -0.06 |  | -76 | -76 | 56 | 0.00096213 | 0.00073834 | 0.00676483 | 0.00537311 | 0.00096759 | 0.00074362 | 0.00683036 | 0.00543658
7651-2 | 4240 | SHAPIRA St. HOLON |  | 302.30 | 657620 | 178761 | 24.8 | 172.22.181.141 | A842 | 22725 | Or | Printed 23GHz 8x8 | 24 | Printed 23GHz 8x8 | 16.8 | 16 | SMA | 111 | BAT YAM WATER TOWER |  | 122.30 | 658673 | 177095 | 43.9 | 172.22.181.129 | 1F11 | 21525 | Ericsson | E1_2-220 | 36.2 | E1_2-220 | 29 | 25 | Default_Feeder | RAU2X Ericsson | 23 | 23G/ 86 82 RAU2X | H | 1.97 | 1+0 | 115 | 28 | MMU2H at both sites | 50-19811 | MLT23_2X 115_32T S | MLT23_2X 115_32T S | 19 | 19 | 19 | 19 | -52.69 | -52.14 | -58.8 | 21.31 | 21.86 | 21.31 | 21.86 | T.N- no control | 0 | 0.00 | 0.00 | 0.00 | 0.00 |  |  |  |  | 19/08/2011 | Active | Zoey Hatzor | 68833/68835 | ENG-CS MICROWAVE | AT 4240 MITKAN GISHA (4dB) | TN2P ; 10606 | TN20P ; 11459 | 0.97 | -0.97 | 115Mb TO 200Mb | -74 | -74 | 56 | 0.00259471 | 0.00183319 | 0.01603622 | 0.01185318 | 0.00259574 | 0.00183402 | 0.01604859 | 0.01186316
7653-3 | 248 | HAMAAYAN 5 St. HERZELIYA |  | 57.01 | 675049 | 186266 | 73.2 | 0 | A248 | 19232.5 | Or | Printed 18GHz 8x8 | 24 | Printed 18GHz 8x8 | 21 | 19.5 | SMA | 20302 | RAANANA SOUTH ROAD 531 |  | 237.01 | 675606 | 187124 | 58.8 | 0 | b155 | 18222.5 | Ericsson | E1_2-180 | 34.4 | E1_2-180 | 16.5 |  | Default_Feeder | RAU2X Ericsson | 18 | 18G/ 16 12 RAU2X | V | 1.02 | 1+0 | 200 | 27.5 | MMU2H at both sites | 50-19782 | MLT18_2X 200_512A S | MLT18_2X 200_512A S | 17 | 17 | 17 | 17 | -49.83 | -49.32 | -52.6 | 10.17 | 10.68 | 10.17 | 10.68 | TN - no control | 0 | 0.00 | 0.00 | 0.00 | 0.00 |  |  |  |  | 05/06/2014 | Active | Glenn Gleizer | 73937/68834 | ENG-CS MICROWAVE | at 248 there is a PVC fence (5dB) | TN2P ; 10618 | TN20P ; 10619 | -0.98 | 0.98 | 159Mb TO 200Mb | -60 | -60 | 56 | 0.00083533 | 0.00050449 | 0.00598222 | 0.00385771 | 0.00083649 | 0.00050545 | 0.00599616 | 0.00386921
7654-1 | 983 | TENE OMARIM | yes | 211.01 | 587027 | 195801 | 552.4 | 0 | 058A | 19067.5 | Ericsson | E2-180 | 39.2 | E2-180 | 25.5 | 24 | Default_Feeder | 1337 | KRAMIM |  | 31.01 | 582050 | 192809 | 382.7 |  | 04a4 | 18057.5 | Ericsson | E2-180 | 39.2 | E2-180 | 37 |  | SH | RAU2Xu Ericsson | 18 | 18G/ 16 12 RAU2Xu | V | 5.81 | 1+0 | 70 | 13.75 | MMU3A at both sites | 50-19782 | MLET18_2XU 35x2_128 S_13.75 | MLET18_2XU 35x2_128 S_13.75 | 18 | 18 | 13 | 13 | -43.52 | -42.83 | -42.9 | 27.48 | 28.16 | 27.48 | 28.16 | TN - no control | 0 | 0.00 | 0.00 | 0.00 | 0.00 |  |  |  |  | 02/07/2017 | Active | Amit Tzur | 87966/87966 | ENG-CS MICROWAVE |  |  | TN20P ; 12273 | -1.67 | 1.67 | ACM impossible | -71 | -71 | 56 | 0.00379489 | 0.00269687 | 0.02232276 | 0.01658412 | 0.00379546 | 0.00269732 | 0.02232968 | 0.01658962
7655-4 | 851 | RAKEVET DAROM TLV |  | 60.57 | 661387 | 179959 | 16.4 | 172.24.51.129 | RD16 | 19370 | Ericsson | E1_2-180 | 34.4 | E1_2-180 | 30 |  | Default_Feeder | 275 | HAETZEL 70 St. TLV |  | 240.57 | 661747 | 180597 | 16.7 | 0 | 205A | 18360 | Or | Printed 18GHz 8x8 | 24 | Printed 18GHz 8x8 | 15.1 | 12.6 | SMA | RAU2Xu Ericsson | 18 | 18G/ 17 13 RAU2Xu | H | 0.73 | 1+0 | 150 | 27.5 | MMU2H at both sites | 50-19782 | MLET18_2XU 75x2_128 S_27.5 | MLET18_2XU 75x2_128 S_27.5 | 18 | 18 | 18 | 18 | -44.95 | -44.46 | -43.8 | 23.01 | 23.2 | 23.01 | 23.2 | T.N - no control | 0 | 0.00 | 0.00 | 0.00 | 0.00 |  |  |  |  | 10/03/2014 | Active | Zoey Hatzor | 68834/73937 | ENG-CS MICROWAVE | AT 0275 MITKAN GISHA (4dB) | TN20P;11086 | TN2P ; 10596 | -1.32 | 1.32 | 138Mb TO 150Mb | -68 | -68 | 56 | 0.00000808 | 0.00000252 | 0.000097 | 0.0000302 | 0.0000081 | 0.00000254 | 0.0000972 | 0.0000304
7658-4 | 728 | MERCAZ TAHZOOKA JERUSALEM |  | 163.34 | 633783 | 217647 | 730.8 | 172.24.27.25 | A022 | 38640 | Ericsson | E0.2m_2-380 | 36.6 | E0.2m_2-380 | 31 | 10.72 | Default_Feeder | 114 | GIVAT SHAUL |  | 343.34 | 632724 | 217964 | 776.5 | 0 | L114 | 37380 | Ericsson | E0.2m_2-380 | 36.6 | E0.2m_2-380 | 44.5 | 19 | Default_Feeder | RAU2X Ericsson | 38 | RAU2X 38G/ 16 12 | V | 1.11 | 1+0 | 200 | 28 | MMU2H at 0114 & MMU3A at 0728 | 50-08953 | MLT38_2X 200_512A S | MLT38_2X 200_512A S | 16 | 16 | 11 | 11 | -41.08 | -40.78 | -40.7 | 16.72 | 17.22 | 16.72 | 17.22 | T.N - no control | 0 | 0.00 | 0.00 | 0.00 | 0.00 |  |  |  |  | 18/07/2016 | Active | Inna Slutsky | PATUR/PATUR | ENG-CS MICROWAVE |  | TN20P ; 10848 | TN2P ; 11679 | 3.24 | -3.24 | 159Mb TO 200Mb-MUST | -58 | -58 | 56 | 0.00487542 | 0.00401995 | 0.02775976 | 0.0234702 | 0.00487547 | 0.00401999 | 0.0277603 | 0.02347064
7659-0 | 21532 | BASKETBALL HALL MISHMAR HANAGEV |  | 36.48 | 586147 | 173002 | 195.7 | 0 | 192A | 18792.5 | Or | Printed 18GHz 8x8 | 24 | Printed 18GHz 8x8 | 12.6 | 10.8 | SMA | 4585 | KIBBUTZ MISHMAR HABEGEV PELEPHONE MAST |  | 216.48 | 587597 | 174074 | 197.2 | 0 | b878 | 17782.5 | Ericsson | E1_2-180 | 34.4 | E1_2-180 | 11.9202699661255 | 2.8 | Default_Feeder | RAU2Xu Ericsson | 18 | RAU2Xu 18G/ 15 11 | V | 1.8 | 1+0 | 34 | 13.75 | MMU2C at both sites | 50-19782 | MLET18_2XU 17x2_16S HP | MLET18_2XU 17x2_16S HP | 23 | 23 | 23 | 23 | -47.63 | -47.09 | -53.9 | 33.37 | 33.91 | 33.37 | 33.91 | TN - no control | 0 | 0.00 | 0.00 | 0.00 | 0.00 |  |  |  |  | 11/08/2012 | Active | Glenn Gleizer | 349/197 | ENG-CS MICROWAVE | AT 21532 MITKAN GISHA (4dB) The real height at site 4585 is 2.8+1.5m There is a Pelephone mast at 4585 | TN2P ; 10576 | TN6P | 0.03 | -0.03 |  | -81 | -81 | 56 | 0.0000346 | 0.0000169 | 0.00037475 | 0.00020136 | 0.0000347 | 0.000017 | 0.00037622 | 0.00020256
7659-1 | 21532 | BASKETBALL HALL MISHMAR HANAGEV |  | 36.48 | 586147 | 173002 | 195.7 | 0 | 192A | 18792.5 | Or | Printed 18GHz 8x8 | 24 | Printed 18GHz 8x8 | 12.6 | 10.8 | SMA | 4585 | KIBBUTZ MISHMAR HABEGEV PELEPHONE MAST |  | 216.48 | 587597 | 174074 | 197.2 | 0 | b878 | 17782.5 | Ericsson | E1_2-180 | 34.4 | E1_2-180 | 7.3 | 2.8 | Default_Feeder | RAU2Xu Ericsson | 18 | RAU2Xu 18G/ 15 11 | V | 1.8 | 1+0 | 32 | 27.5 | MMU2H at both sites | 50-19782 | MLET18_2XU 16x2_34+2 HP | MLET18_2XU 16x2_34+2 HP | 24 | 24 | 24 | 24 | -116.79 | -115.8 |  | -37.87 | -37.02 | -37.87 | -37.02 | TN - no control | 0 | 0.00 | 0.00 | 0.00 | 0.00 |  |  |  |  | 19/08/2012 | Planned | Glenn Gleizer | no ref/no ref | ENG-CS MICROWAVE | AT 21532 MITKAN GISHA (4dB) The real height at site 4585 is 2.8+1.5m There is a Pelephone mast at 4585 | TN2P ; 10576 | TN6P | -0.26 | 0.26 |  | -79 | -79 | 56 | 100 | 100 | 100 | 100 | 100 | 100 | 100 | 100
7661-3 | 4913 | RECANATI 3 St. RAMOT JERUSALEM |  | 187.80 | 635719 | 218374 | 740.9 | 0 | a849 | 19232.5 | Or | Printed 18GHz 8x8 | 24 | Printed 18GHz 8x8 | 10 | 5.2 | SMA | 114 | GIVAT SHAUL |  | 7.80 | 632724 | 217964 | 776.5 | 0 | 1A14 | 18222.5 | Ericsson | E2_2-180 | 39.2 | E2_2-180 | 28 | 19 | Default_Feeder | RAU2Xu Ericsson | 18 | 18G/ 16 12 RAU2Xu | V | 3.02 | 1+0 | 70 | 13.75 | MMU2D at both sites | 50-19782 | MLET18_2XU 35x2_128 S_13.75 | MLET18_2XU 35x2_128 S_13.75 | 18 | 18 | 18 | 18 | -55.73 | -55.14 | -54.5 | 15.27 | 15.86 | 15.27 | 15.86 | TN - no control | 0 | 0.00 | 0.00 | 0.00 | 0.00 |  |  |  |  | 10/05/2015 | Active | Shahar Shilyan | 73937/68834 | ENG-CS MICROWAVE | AT 4913 MITKAN GISHA (4dB);The real antenna hight at 4913 is 19+9m | TN2P | TN2P ; 11679 | 1.02 | -1.02 | ACM impossible | -71 | -71 | 56 | 0.00496367 | 0.00342894 | 0.02819641 | 0.0204378 | 0.00496477 | 0.00342983 | 0.02820952 | 0.02044843
7663-3 | 6172 | ROVA A ASHDOD |  | 74.75 | 635123 | 166547 | 29.6 | 172.24.54.189 | A104 | 22845 | Or | Printed 23GHz 8x8 | 24 | Printed 23GHz 8x8 | 16.5 | 15.5 | SMA | 2416 | BEZEK ASHDOD |  | 254.75 | 635505 | 167948 | 14.1 | 172.24.54.21 | 061B | 21645 | Ericsson | E1_2-220 | 36.2 | E1_2-220 | 32.5 | 27.1 | Default_Feeder | RAU2X Ericsson | 23 | 23G/ 86 82 RAU2X | V | 1.45 | 1+0 | 200 | 28 | MMU2H at both sites | 50-19811 | MLT23_2X 200_512A S | MLT23_2X 200_512A S | 17 | 17 | 17 | 17 | -51.9 | -51.39 | -53.1 | 8.1 | 8.61 | 8.1 | 8.61 | TN - no control | 0 | 0.00 | 0.00 | 0.00 | 0.00 |  |  |  |  | 12/08/2014 | Active | Inna Slutsky | 73937/68834 | ENG-CS MICROWAVE | AT 6172 MITKAN GISHA (4dB) | TN2P ; 11561 | TN20P ; 11175 | 0.00 | 0.00 | 159Mb TO 200Mb-MUST | -60 | -60 | 56 | 0.01032627 | 0.00693042 | 0.05333051 | 0.03769691 | 0.010427 | 0.0070098 | 0.05428025 | 0.03846889
7665-5 | 6110 | BEN YEHUDA St.107 TLV |  | 47.36 | 665774 | 178633 | 8.8 | 172.24.51.17 | 743A | 38640 | RFS | LA05-380 | 32.4 | LA05-380 | 26.5 | 25.5 | SH | 927 | JABUTINSKI St.46 TLV |  | 227.36 | 666251 | 179151 | 6 | 172.24.51.13 | 327b | 37380 | Ericsson | E1_2-380 | 40 | E1_2-380 | 22.9 | 22.4 | Default_Feeder | RAU2X Ericsson | 38 | RAU2X 38G/ 16 12 | V | 0.7 | 1+0 | 200 | 28 | MMU2H at both sites | 50-08953 | MLT38_2X 200_512A S | MLT38_2X 200_512A S | 16 | 16 | 14 | 14 | -39.63 | -39.34 | -40.4 | 18.36 | 18.66 | 18.36 | 18.66 | T.N - no control | 0 | 0.00 | 0.00 | 0.00 | 0.00 |  |  |  |  | 12/04/2017 | Shut Down | Inna Slutsky | PATUR/PATUR | ENG-CS MICROWAVE | AT 6110 Pelephone Mast | TN2P ; 10636 | TN20P ; 10960 | -0.54 | 0.54 | 159Mb TO 200Mb-MUST | -58 | -58 | 56 | 0.00094417 | 0.00078224 | 0.00665485 | 0.00565005 | 0.00094463 | 0.00078263 | 0.00666036 | 0.00565474
7666-3 | 6356 | LAMPPOST ASIREY ZION St. HOD HASHARON |  | 312.85 | 675055 | 191589 | 52 | 0 | b955 | 23475 | Ericsson | E0.2m_2-220 | 31.8 | E0.2m_2-220 | 32 |  | Default_Feeder | 3165 | SHESHET HAYAMIM St.1 KFAR SABA |  | 132.85 | 675682 | 190913 | 58.9 | 172.21.106.146 | a759 | 22275 | Or | Printed 23GHz 8x8 | 24 | Printed 23GHz 8x8 | 25.5 | 24.5 | SMA | RAU2X Ericsson | 23 | 23G/ 88 84 RAU2X | V | 0.92 | 1+0 | 200 | 28 | MMU2H at both sites | 50-19811 | MLT23_2X 200_512T S | MLT23_2X 200_512T S | 17 | 17 | 17 | 17 | -55.41 | -54.96 | -56.1 | 4.56 | 4.92 | 4.56 | 4.92 | TN - no control | 0 | 0.00 | 0.00 | 0.00 | 0.00 |  |  |  |  | 03/05/2016 | Shut Down | Michal Kappel | 68835/68835 | ENG-CELLSITE CENTER | AT 3165 MITKAN GISHA (4dB) | TN2P ; 11079 | TN2P ; 10634 | -0.16 | 0.16 | 115Mb TO 200Mb | -60 | -60 | 56 | 0.01714975 | 0.01137175 | 0.08291806 | 0.05799822 | 0.01720404 | 0.01141632 | 0.08347277 | 0.05846545 |  | yes
7669-0 | 257 | BEZEQ HEFTZIBA JERUSALEM |  | 59.47 | 633009 | 219204 | 810.4 | 0 | 2b57 | 22725 | Andrew | VFP1-220 | 31.3 | VFP1-220 | 33 | 32 | SH | 4772 | WELDING WORKSHOP MIKDAM JERUSALEM |  | 239.47 | 633328 | 219745 | 820.6 | NCC | A867 | 21525 | Or | Printed 23GHz 8x8 | 24 | Printed 23GHz 8x8 | 5.8 | 6.3 | SMA | RAU2 Ericsson | 23 | RAU2 23G/ 47 45 | V | 0.63 | 1+0 | 8 | 7 |  | 50-19811 | ML23E_2 4x2_8 HP | ML23E_2 4x2_8 HP | 23 | 23 | 22 | 22 | -45.01 | -44.51 | -46.6 | 37.99 | 38.49 | 37.99 | 38.49 | 380 | 0 | 0.00 | 0.00 | 0.00 | 0.00 |  |  |  |  | 07/12/2015 | Shut Down | Zoey Hatzor | 54/480 | ENG-CS MICROWAVE | AT 4772 MITKAN GISHA (4dB) | TN20P ; 10789 |  | -2.21 | 2.21 |  | -83 | -83 | 56 | 0 | 0 | 0 | 0 | 0 | 0 | 0 | 0
7671-2 | 5283 | KFAR MANDA MIZBALA |  | 58.97 | 745131 | 223258 | 174.9 | 172.22.179.165 | 34C8 | 22525 | Ericsson | E0.2m_2-220 | 31.8 | E0.2m_2-220 | 31 |  | Default_Feeder | 2763 | KASTEL MALL KFAR MANDA |  | 238.97 | 745649 | 224119 | 156.6 | 172.24.179.161 | A764 | 21325 | Or | Printed 23GHz 8x8 | 24 | Printed 23GHz 8x8 | 11 | 10 | SMA | RAU2Xu Ericsson | 23 | RAU2Xu 23G/ 85 81 | V | 1 | 1+0 | 70 | 14 | MMU2H at both sites | 50-19811 | MLET23_2XU 35x2_128 S | MLET23_2XU 35x2_128 S | 18 | 18 | 18 | 18 | -51.84 | -51.31 | -52.3 | 19.16 | 19.69 | 19.16 | 19.69 | T.N - no control | 0 | 0.00 | 0.00 | 0.00 | 0.00 |  |  |  |  | 26/01/2017 | Active | Amit Tzur | 87968/87968 | ENG-CELLULAR TRAFFIC TEAM | AT 2763 MITKAN GISHA (4dB) | TN20P ; 11928 | TN2P ; 10638 | -2.79 | 2.79 | ACM impossible | -71 | -71 | 56 | 0.00017109 | 0.00010033 | 0.00150574 | 0.00094645 | 0.00017116 | 0.00010039 | 0.00150655 | 0.00094711
7674-2 | 0012 | GIVAT YEARIM |  | 79.71 | 632609 | 209715 | 700.6 | 172.22.194.253 | 0B12 | 39200 | Ericsson | E1_2-380 | 40 | E1_2-380 | 16.5 | 0 | Default_Feeder | 5552 | ELECTRIC POLE J94 KIBUTZ TZUBA |  | 259.71 | 633167 | 212788 | 762.6 | 0 | A089 | 37940 | Ericsson | E1_2-380 | 40 | E1_2-380 | 14 |  | Default_Feeder | RAU2Xu Ericsson | 38 | 38G/ 18 14 RAU2Xu | V | 3.12 | 1+0 | 72 | 14 | MMU2H at both sites | 50-08953 | MLET38_2Xu 35x2_128S S | MLET38_2Xu 35x2_128S S | 17 | 17 | 14 | 14 | -40.8 | -40.48 | -43.2 | 28.19 | 28.51 | 28.19 | 28.51 | TN - no control |  | 0.00 | 0.00 | 0.00 | 0.00 |  |  |  |  | 22/12/2014 | Active | Amit Tzur | no ref/no ref | ENG-CS MICROWAVE | at 5552 THE LINK IS STILL PROTECTED BY OUTDOOR UNITS | TN20P ;10726 | TN2P ; 12310 | 1.04 | -1.04 | 43Mb TO 72Mb | -69 | -69 | 56 | 0.01505544 | 0.01331252 | 0.07403518 | 0.06651987 | 0.01505573 | 0.01331277 | 0.07403871 | 0.06652285
7675-3 | 2551 | BEIT ALMIN ASHQELON |  | 252.17 | 620062 | 161455 | 35.9 | 172.24.13.201 | d531 | 23475 | RFS | LA05-220 | 28.8 | LA05-220 | 26 |  | SH | 1647 | CITY PARKING LOT ASHQELON |  | 72.17 | 619776 | 160566 | 32.7 |  | A929 | 22275 | Andrew | VFP1-220 | 31.3 | VFP1-220 | 20 |  | SH | RAU2Xu Ericsson | 23 | 23G/ 88 84 RAU2Xu | V | 0.93 | 1+0 | 200 | 28 | MMU2H at both sites | 50-19811 | MLET23_2XU 200_512A S | MLET23_2XU 200_512A S | 17 | 17 | 17 | 17 | -44.03 | -43.57 | -45.1 | 15.97 | 16.43 | 15.97 | 16.43 | TN - no control | 0 | 0.00 | 0.00 | 0.00 | 0.00 |  |  |  |  | 31/07/2014 | Active | Zoey Hatzor | 68833/no ref | ENG-CS MICROWAVE |  | TN20P ; 10907 | TN2P ; 10647 | -0.55 | 0.55 | 159Mb TO 200Mb | -60 | -60 | 56 | 0.00036354 | 0.00023023 | 0.00290082 | 0.00194948 | 0.00036392 | 0.00023054 | 0.00290541 | 0.00195327
7675-4 | 2551 | BEIT ALMIN ASHQELON |  | 252.17 | 620062 | 161455 | 35.9 | 172.24.13.201 | d531 | 38612 | RFS | LA05-380 | 32.4 | LA05-380 | 26 |  | SH | 1647 | CITY PARKING LOT ASHQELON |  | 72.17 | 619776 | 160566 | 32.7 |  | A929 | 37352 | Ericsson | E0.2m_2-380 | 36.6 | E0.2m_2-380 | 20 |  | Default_Feeder | RAU2X Ericsson | 38 | RAU2X 38G/ 16 12 | V | 0.93 | 1+0 | 200 | 28 | MMU2H at both sites | 50-08953 | MLT38_2X 200_512A S | MLT38_2X 200_512A S | 16 | 16 | 16 | 16 | -39.53 | -39.23 |  | 18.45 | 17.81 | 18.45 | 17.81 | TN - no control | 0 | 0.00 | 0.00 | 0.00 | 0.00 |  |  |  |  | 11/08/2016 | Planned | Inna Slutsky | PATUR/PATUR | ENG-CS MICROWAVE |  | TN20P ; 10907 | TN2P ; 10647 | -0.55 | 0.55 | 159Mb TO 200Mb | -58 | -58 | 56 | 0.00224893 | 0.00223947 | 0.01416001 | 0.01410821 | 0.00224959 | 0.00224017 | 0.01416792 | 0.01411657
7676-2 | 2329 | YESHIVAT IDRA JERUSALEM |  | 20.85 | 631574 | 222190 | 729.6 | 0 | A265 | 19370 | Or | Printed 18GHz 8x8 | 24 | Printed 18GHz 8x8 | 20.5 | 19.4 | SMA | 116 | HADASA HAR HATZOFIM |  | 200.85 | 633811 | 223042 | 807.7 | 172.24.29.253 | HZ08 | 18360 | Ericsson | E1_2-180 | 34.4 | E1_2-180 | 22 | 23 | Default_Feeder | RAU2Xu Ericsson | 18 | 18G/ 17 13 RAU2Xu | V | 2.39 | 1+0 | 70 | 13.75 | MMU2H at both sites | 50-19782 | MLET18_2XU 35x2_128 S_13.75 | MLET18_2XU 35x2_128 S_13.75 | 18 | 18 | 18 | 18 | -55.5 | -54.93 | -57.1 | 15.5 | 16.07 | 15.5 | 16.07 | TN - no control | 0 | 0.00 | 0.00 | 0.00 | 0.00 |  |  |  |  | 15/11/2015 | Active | Amit Tzur | 73937/68834 | ENG-CS MICROWAVE | AT 2329 MITKAN GISHA (4dB) | TN2P ; 10652 | TN2P ; 11689 | 1.90 | -1.90 | 43Mb TO 72Mb | -71 | -71 | 56 | 0.00272525 | 0.00184893 | 0.01673587 | 0.01194168 | 0.0027255 | 0.00184914 | 0.01673893 | 0.01194418
7679-1 | 4002 | MALON CHEN JERUSALEM |  | 20.25 | 630984 | 217413 | 822.3 | 172.24.27.193 | 285B | 22525 | Ericsson | E0.2m_2-220 | 31.8 | E0.2m_2-220 | 16.1 | 15.1 | Default_Feeder | 7464 | SMADAR GAS STATION JERUSALEM |  | 200.25 | 631667 | 217665 | 781.9 | 172.24.27.197 | a299 | 21325 | Or | Printed 23GHz 8x8 | 24 | Printed 23GHz 8x8 | 11.3 | 10.3 | SMA | RAU2 Ericsson | 23 | RAU2 23G/ 47 45 | V | 0.73 | 1+0 | 34 | 28 | MMU2C (T.N) at both sites | 50-19811 | ML23E_2 17x2_34+2 HP | ML23E_2 17x2_34+2 HP | 23 | 23 | 22 | 22 | -48.96 | -48.45 | -47.6 | 28.04 | 28.55 | 28.04 | 28.55 | T.N- no control | 0 | 0.00 | 0.00 | 0.00 | 0.00 |  |  |  |  | 23/06/2010 | Active | Glenn Gleizer | 368/480 | MER | AT 7464 MITKAN GISHA (4dB) AT 4002 ANTENNA IS BEHIND AN A.C. (4dB) | TN6P ; 10995 | TN2P ; 10415 | -3.29 | 3.29 |  | -77 | -77 | 56 | 0 | 0 | 0 | 0 | 0 | 0 | 0 | 0
7681-2 | 5392 | RENANIM CENTER MACABIM |  | 14.25 | 644028 | 203323 | 257.8 | 172.21.72.210 | 540A | 23190 | Ericsson | E0.2m_2-220 | 31.8 | E0.2m_2-220 | 20 | 10 | Default_Feeder | 0075 | MACABIM REUT |  | 194.25 | 644406 | 203419 | 276.5 | 0 | b075 | 21990 | Ericsson | E0.2m_2-220 | 31.8 | E0.2m_2-220 | 14.2 | 9.2 | Default_Feeder | RAU2X Ericsson | 23 | 23G/ 87 83 RAU2X | V | 0.39 | 1+0 | 200 | 28 | MMU2H at both sites | 50-19811 | MLT23_2X 200_512A S | MLT23_2X 200_512A S | 17 | 17 | 7 | 7 | -41.06 | -40.59 | -40.2 | 18.94 | 19.41 | 18.94 | 19.41 | TN - no control | 0 | 0.00 | 0.00 | 0.00 | 0.00 |  |  |  |  | 27/10/2014 | Active | Inna Slutsky | 68833/68833 | ENG-CS MICROWAVE | The real antenna hight at 5392 is 10.5m | TN2P ; 10650 | TN2P ; | 1.89 | -1.89 | 159Mb TO 200Mb | -60 | -60 | 56 | 0 | 0 | 0 | 0 | 0 | 0 | 0.00000002 | 0.00000002
7687-3 | 2562 | YAFIA GOZLAN |  | 352.28 | 731527 | 226475 | 296.7 | 0 | a438 | 18985.5 | Or | Printed 18GHz 8x8 | 24 | Printed 18GHz 8x8 | 15.8 | 14.8 | SMA | 1458 | KFAR HORESH LULIM |  | 172.28 | 734309 | 226098 | 411.5 | 172.24.23.17 | f156 | 17975.5 | Ericsson | E2_2-180 | 39.2 | E2_2-180 | 19.5 | 3.5 | Default_Feeder | RAU2Xu Ericsson | 18 | RAU2Xu 18G/ 15 11 | V | 2.81 | 1+0 | 200 | 27.5 | MMU2H at 1458 & MMU3A at 2562 | 50-19782 | MLET18_2XU 200_512A S | MLET18_2XU 200_512A S | 17 | 17 | 17 | 17 | -52.92 | -52.35 | -53.3 | 6.07 | 6.65 | 6.07 | 6.65 | T.N - no control | 0 | 0.00 | 0.00 | 0.00 | 0.00 |  |  |  |  | 02/07/2017 | Active | Zoey Hatzor | 87965/87966 | ENG-CS MICROWAVE | AT 2562 MITKAN GISHA (4dB) | TN2P ; 10675 | TN20P ; 11582 | 2.69 | -2.69 | 138Mb TO 200Mb-MUST | -59 | -59 | 56 | 0.0430253 | 0.02808864 | 0.18458001 | 0.12736982 | 0.04304226 | 0.02810231 | 0.18478158 | 0.12753386
7688-2 | 912 | HANADIV St.17 HERTZELIA |  | 41.14 | 675112 | 185029 | 55.9 | 172.21.132.242 | a475 | 22845 | Or | Printed 23GHz 8x8 | 24 | Printed 23GHz 8x8 | 20.7 | 19.2 | SMA | 2049 | MASHTELAT HERZELIA |  | 221.14 | 676440 | 186189 | 51.5 | 172.24.14.209 | 1a40 | 21645 | Ericsson | E1_2-220 | 36.2 | E1_2-220 | 22 |  | Default_Feeder | RAU2X Ericsson | 23 | 23G/ 86 82 RAU2X | V | 1.76 | 1+0 | 200 | 28 | MMU2H at both sites | 50-19811 | MLT23_2X 200_512T S | MLT23_2X 200_512T S | 17 | 17 | 17 | 17 | -53.69 | -53.17 | -53.6 | 6.14 | 6.42 | 6.14 | 6.42 | TN - no control | 0 | 0.00 | 0.00 | 0.00 | 0.00 |  |  |  |  | 19/06/2014 | Active | Inna Slutsky | 68833/68835 | ENG-CS MICROWAVE | AT 0912 MITKAN GISHA (4dB) | TN2P ; 10674 | TN20P ; 10482 | -0.02 | 0.02 | 115Mb TO 200Mb | -60 | -60 | 56 | 0.03232736 | 0.02355322 | 0.1439365 | 0.10927697 | 0.03253885 | 0.02373034 | 0.14574719 | 0.11082875
7692-1 | 645 | BETZALEL-HARKON 8 St. RAMAT GAN |  | 348.71 | 665819 | 181377 | 11.8 | 0 | 231B | 38612 | Ericsson | E1_2-380 | 40 | E1_2-380 | 28.5 |  | Default_Feeder | 1532 | HAHALAHA BRIDGE ELECTRICITY POLE TEL AVIV |  | 168.71 | 666415 | 181258 | 5.2 | 172.24.14.105 | a826 | 37352 | Ericsson | E1_2-380 | 40 | E1_2-380 | 11 |  | Integrated_Sym | RAU2Xu Ericsson | 38 | RAU2Xu 38G/ 16 12 | V | 0.61 | 1+0/1+1 | 150 | 28 | MMU2H at both sites | 50-08953 | MLET38_2Xu 75x2_128 S | MLET38_2Xu 75x2_128 S | 17 | 17 | 4 | 4 | -40.25 | -39.96 | -43.8 | 25.75 | 26.04 | 25.75 | 26.04 | T.N - no control | 0 | 0.00 | 0.00 | 0.00 | 0.00 |  |  |  |  | 18/01/2016 | Active | Zoey Hatzor | no ref/no ref | ENG-CS MICROWAVE | Only site 1532 is Protected SITE 1532 IS AN ELECTRIC POLE | TN2P ; 11279 | TN2P ; 11821 | -2.21 | 2.21 | 159Mb TO 200Mb | -66 | -66 | 56 | 0.00013855 | 0.00011004 | 0.00125323 | 0.00102565 | 0.00013856 | 0.00011005 | 0.00125339 | 0.00102579
7693-3 | 317 | KIBUTS_SASA |  | 116.70 | 769987 | 236547 | 848.8 | 172.24.17.177 | E317 | 19081.25 | RFS | SU4-190 | 44.6 | SU4-190 | 29 |  | LNG | 2170 | BREICHAT MAIM TZFAT |  | 296.70 | 764196 | 248062 | 867.1 | 172.24.17.181 | g098 | 18071.25 | Ericsson | E2-180 | 39.2 | E2-180 | 30 |  | SH | RAU2X Ericsson | 18 | 18G/ 16 12 RAU2X | V | 12.89 | 1+0 | 406 | 56 | MMU2H at both sites | 50-19782 | MLT18_2X 406_512A S | MLT18_2X 406_512A S | 17 | 17 | 17 | 17 | -43.44 | -42.48 | -44.7 | 14.56 | 15.52 | 14.56 | 15.52 | T.N - no control | 0 | 0.00 | 0.00 | 0.00 | 0.00 |  |  |  |  | 21/05/2017 | Active | Amit Tzur | 87966/87966 | ENG-CELLULAR TRAFFIC TEAM |  | TN20P ; 10697 | TN20P ; 10218 | 0.04 | -0.04 | 94Mb TO 406Mb-MUST | -58 | -58 | 56 | 0.06979102 | 0.0493259 | 0.28115801 | 0.20788356 | 0.07235279 | 0.05115133 | 0.29701698 | 0.21969307
7695-3 | 192 | KENYON REHOVOT |  | 181.35 | 644903 | 182203 | 43.9 | 172.24.54.133 | 1d92 | 19067.5 | Ericsson | E1_2-180 | 34.4 | E1_2-180 | 25 | 23 | Default_Feeder | 2035 | BATYA MAKOV St.19 REHOVOT |  | 1.35 | 644352 | 182190 | 49.8 | 0 | a703 | 18057.5 | Or | Printed 18GHz 8x8 | 24 | Printed 18GHz 8x8 | 20 | 19 | SMA | RAU2Xu Ericsson | 18 | 18G/ 16 12 RAU2Xu | V | 0.55 | 1+0 | 200 | 27.5 | MMU2H at both sites | 50-19782 | MLET18_2XU 200_512A S | MLET18_2XU 200_512A S | 17 | 17 | 17 | 17 | -43.31 | -42.81 | -47.1 | 16.69 | 17.19 | 16.69 | 17.19 | T.N - no control | 0 | 0.00 | 0.00 | 0.00 | 0.00 |  |  |  |  | 14/08/2014 | Active | Inna Slutsky | 68834/73937 | ENG-CS MICROWAVE | AT 2035 MITKAN GISHA (4dB) | TN20P ; 11201 | TN2P ; 10763 | 0.42 | -0.42 | 159Mb TO 200Mb | -60 | -60 | 56 | 0 | 0 | 0 | 0 | 0.00000017 | 0.00000014 | 0.00000206 | 0.0000017
7698-2 | 1271 | BEZEQ BINYAMINA |  | 12.63 | 714132 | 195518 | 25.9 | 172.24.16.33 | 168A | 23190 | Or | Printed 23GHz 8x8 | 24 | Printed 23GHz 8x8 | 15 | 3.5 | SMA | 1145 | NORTH BINIAMINA |  | 192.63 | 715975 | 195931 | 14 | 172.22.182.97 | f412 | 21990 | Ericsson | E1_2-220 | 36.2 | E1_2-220 | 15 |  | Default_Feeder | RAU2 Ericsson | 23 | 23G/ 48 46 RAU2 | V | 1.89 | 1+0 | 34 | 28 | MMU2C at both sites | 50-19811 | ML23E_2 17x2_34+2 HP | ML23E_2 17x2_34+2 HP | 23 | 23 | 23 | 23 | -44.44 | -43.96 | -47.5 | 32.3 | 32.62 | 32.3 | 32.62 | TN - no control | 0 | 0.00 | 0.00 | 0.00 | 0.00 |  |  |  |  | 12/12/2012 | Active | Inna Slutsky | 349/217 | ENG-CELLULAR TRAFFIC TEAM | AT 1271 MITKAN GISHA (4dB) | TN2P ; 10712 | TN20P ; 10747 | -0.33 | 0.33 |  | -77 | -77 | 56 | 0.0002656 | 0.00017713 | 0.0022076 | 0.0015519 | 0.00026587 | 0.00017737 | 0.00221089 | 0.0015547
7698-3 | 1271 | BEZEQ BINYAMINA |  | 12.63 | 714132 | 195518 | 25.9 | 172.24.16.33 | 168A | 23190 | Or | Printed 23GHz 8x8 | 24 | Printed 23GHz 8x8 | 15 | 3.5 | SMA | 1145 | NORTH BINIAMINA |  | 192.63 | 715975 | 195931 | 14 | 172.22.182.97 | f412 | 21990 | Ericsson | E1_2-220 | 36.2 | E1_2-220 | 15 |  | Default_Feeder | RAU2Xu Ericsson | 23 | 23G/ 87 83 RAU2Xu | V | 1.89 | 1+0 | 70 | 14 | MMU2H/K at both sites | 50-19811 | MLET23_2XU 35x2_128 S | MLET23_2XU 35x2_128 S | 18 | 18 | 18 | 18 | -49.44 | -48.96 |  | 21.53 | 22.03 | 21.53 | 22.03 | TN - no control | 0 | 0.00 | 0.00 | 0.00 | 0.00 |  |  |  |  | 29/05/2017 | Planned | Amit Tzur | 87965/87966 | ENG-CS MICROWAVE | AT 1271 MITKAN GISHA (4dB) | TN2P ; 10712 | TN20P ; 10747 | -0.33 | 0.33 | ACM impossible | -71 | -71 | 56 | 0.00121316 | 0.00083836 | 0.00827663 | 0.00600111 | 0.00121642 | 0.00084103 | 0.00831581 | 0.00603306
7699-3 | 455 | MISHOR EDOMIM | yes | 192.07 | 634420 | 231225 | 274.4 | 0 | D455 | 23370 | Ericsson | E1_2-220 | 36.2 | E1_2-220 | 13 |  | SH_Sym | 6263 | MAALE EDOMIM EAST PELEPHONE MAST | yes | 12.07 | 631436 | 230587 | 376.1 | 172.22.175.109 | 230A | 22170 | Ericsson | E1_2-220 | 36.2 | E1_2-220 | 35.5 |  | SH_Sym | RAU2X Ericsson | 23 | 23G/ 88 84 RAU2X | V | 3.05 | 1+1 | 150 | 28 | MMU2D at both sites | 50-19811 | MLT23_2X 75x2_128 S | MLT23_2X 75x2_128 S | 18 | 18 | 18 | 18 | -48.67 | -48.21 | -48.5 | 19.33 | 19.5 | 19.33 | 19.5 | T.N - no control | 0 | 0.00 | 0.00 | 0.00 | 0.00 |  |  |  |  | 29/10/2014 | Active | Amit Tzur | 68835/68835 | ENG-CS MICROWAVE | at 6263 there is a Pelephone mast | TN20P ; 10834 | TN20P ; 11570 | 2.67 | -2.67 | MMU2D instead of MMU2H; | -68 | -68 | 56 | 0.00624212 | 0.0048084 | 0.03441788 | 0.02742742 | 0.00624268 | 0.00480889 | 0.0344246 | 0.02743334
7699-4 | 455 | MISHOR EDOMIM | yes | 192.07 | 634420 | 231225 | 274.4 | 0 | D455 | 23370 | Ericsson | E1_2-220 | 36.2 | E1_2-220 | 13 |  | SH_Sym | 6263 | MAALE EDOMIM EAST PELEPHONE MAST | yes | 12.07 | 631436 | 230587 | 376.1 | 172.22.175.109 | 230A | 22170 | Ericsson | E1_2-220 | 36.2 | E1_2-220 | 35.5 |  | SH_Sym | RAU2X Ericsson | 23 | 23G/ 88 84 RAU2X | V | 3.05 | 1+1 | 200 | 28 | MMU2H/K at both sites | 50-19811 | MLT23_2X 200_512A S | MLT23_2X 200_512A S | 17 | 17 | 17 | 17 | -49.67 | -49.21 |  | 10.33 | 10.5 | 10.33 | 10.5 | T.N - no control | 0 | 0.00 | 0.00 | 0.00 | 0.00 |  |  |  |  | 07/11/2016 | Planned | Zoey Hatzor | 87967/87967 | ENG-CS MICROWAVE | at 6263 there is a Pelephone mast | TN20P ; 10834 | TN20P ; 11570 | 2.67 | -2.67 | 138Mb TO 200Mb-MUST | -60 | -60 | 56 | 0.03156123 | 0.02480408 | 0.14096419 | 0.11430888 | 0.03156568 | 0.02480799 | 0.14101754 | 0.11435583
7700-1 | 1830 | WATER TOWER AKO |  | 158.75 | 760099 | 209020 | 15.9 | 172.24.23.53 | 177A | 18985.5 | Or | Printed 18GHz 8x8 | 24 | Printed 18GHz 8x8 | 32.9 | 31.9 | SMA | 1388 | KIBUTS EIN HAMIFRATS AVOCADO |  | 338.75 | 758291 | 209723 | 6.4 | 172.24.23.49 | 1B18 | 17975.5 | Ericsson | E2_2-180 | 39.2 | E2_2-180 | 31 |  | Default_Feeder | RAU2X Ericsson | 18 | RAU2X 18G/ 15 11 | H | 1.94 | 1+0 | 200 | 27.5 | MMU2H at both sites | 50-19782 | MLT18_2X 200_512A S | MLT18_2X 200_512A S | 17 | 17 | 17 | 17 | -53.59 | -53.04 | -49.8 | 6.19 | 6.94 | 6.19 | 6.94 | TN - no control | 0 | 0.00 | 0.00 | 0.00 | 0.00 |  |  |  |  | 20/11/2014 | Active | Zoey Hatzor | 73937/68834 | ENG-CS MICROWAVE | AT 1830 MITKAN GISHA (4dB) AT 1830 MITKAN GISHA BEHIND A PVC COVER (4dB) | TN2P ; 10740 | TN20P ; 10276 | -0.35 | 0.35 | 138Mb TO 200Mb | -60 | -60 | 56 | 0.03211579 | 0.01927128 | 0.14311661 | 0.09177343 | 0.03226115 | 0.01938067 | 0.1444233 | 0.09279384
770-4 | 799 | SHIVTA |  | 253.94 | 538557 | 160224 | 339.5 | 172.23.240.242 | e088 | 23370 | Ericsson | E4_2-220 | 46 | E4_2-220 | 40 |  | Integrated_Sym | 798 | NITZANA |  | 73.94 | 534841 | 147314 | 240 | 172.23.241.114 | 137A | 22170 | Ericsson | E4_2-220 | 46 | E4_2-220 | 39 |  | Integrated_Sym | RAU2X Ericsson | 23 | 23G/ 88 84 RAU2X | V | 13.43 | 1+1 | 200 | 28 | MMU2H at both sites | 50-19811 | MLT23_2X 200_512A S | MLT23_2X 200_512A S | 17 | 17 | 17 | 17 | -46.27 | -45.8 | -51.1 | 13.73 | 14.2 | 13.73 | 14.2 | T.N - no control | 0 | 0.00 | 0.00 | 0.00 | 0.00 |  |  |  |  | 08/09/2016 | Active | Amit Tzur | 68835/68835 | ENG-CELLULAR TRAFFIC TEAM |  | TN6P ; 11773 | TN6P ; 11771 | -0.44 | 0.44 | 115Mb TO 200Mb-MUST | -60 | -60 | 22 | 0.03018347 | 0.02227015 | 0.1355951 | 0.10407922 | 0.03219601 | 0.02387422 | 0.14845103 | 0.11463255
7704-3 | 5205 | LIGHTNING POLE KFAR AHARON |  | 98.83 | 646916 | 180577 | 47.9 | 172.21.142.82 | a933 | 22725 | Ericsson | E0.2m_2-220 | 31.8 | E0.2m_2-220 | 17.5 |  | Default_Feeder | 5945 | SAPIENS HOUSE REHOVOT |  | 278.83 | 646765 | 181549 | 34.9 | 172.21.140.242 | a860 | 21525 | Or | Printed 23GHz 8x8 | 24 | Printed 23GHz 8x8 | 25.6 | 24.7 | SMA | RAU2X Ericsson | 23 | 23G/ 86 82 RAU2X | V | 0.98 | 1+0 | 200 | 28 | MMU2H at both sites | 50-19811 | MLT23_2X 200_512A S | MLT23_2X 200_512A S | 17 | 17 | 17 | 17 | -56.71 | -56.2 | -57.2 | 2.04 | 2.51 | 2.04 | 2.51 | TN - no control | 0 | 0.00 | 0.00 | 0.00 | 0.00 |  |  |  |  | 18/10/2016 | Active | Baruch Zekaria | 68833/68833 | ENG-CELLULAR TRAFFIC TEAM | AT 5945 MITKAN GISHA (4dB); AT 5205 the antenna is behind a PVC RADUM(4dB): | TN2P ; 10919 | TN2P ; 11054 | -0.29 | 0.29 | 138Mb TO 200Mb-MUST | -59 | -59 | 56 | 0.11380561 | 0.05967207 | 0.43023649 | 0.24533852 | 0.11382647 | 0.05968872 | 0.43047786 | 0.24553681
7706-2 | 4932 | MOSHKOVITS MATAHOT ATAROT JERUSALEM | yes(no YOS) | 158.57 | 640419 | 220715 | 769.2 | 172.24.29.109 | c292 | 18985.5 | Ericsson | E2_2-180 | 39.2 | E2_2-180 | 18.7 | 14.7 | Integrated_Asy | 20698 | BEIT HANINA CENTER FLOWERS STORE |  | 338.58 | 638098 | 221626 | 756.5 | 0 | a894 | 17975.5 | Or | Printed 18GHz 8x8 | 24 | Printed 18GHz 8x8 | 14.2 | 13.2 | SMA | RAU2Xu Ericsson | 18 | RAU2Xu 18G/ 15 11 | V | 2.49 | 1+1/1+0 | 70 | 13.75 | MMU2H at both sites | 50-19782 | MLET18_2XU 35x2_128 S_13.75 | MLET18_2XU 35x2_128 S_13.75 | 18 | 18 | 18 | 18 | -53.35 | -52.79 | -55.5 | 17.44 | 18.21 | 17.44 | 18.21 | T.N- no control | 0 | 0.00 | 0.00 | 0.00 | 0.00 |  |  |  |  | 29/05/2014 | Active | Baruch Zekaria | 68835/68833 | ENG-CS MICROWAVE | AT 20698 MITKAN GISHA (4dB) Only site 4932 is protected | TN20P ; 10885 | TN2P ; 10732 | -0.40 | 0.40 | 43Mb TO 72Mb | -71 | -71 | 56 | 0.0018981 | 0.00122553 | 0.0122175 | 0.00834998 | 0.00189888 | 0.00122613 | 0.01222691 | 0.00835729
7708-2 | 0002 | LAZAROS HOLON |  | 61.43 | 656837 | 177345 | 19.5 | 172.22.181.113 | A002 | 22845 | Ericsson | E1_2-220 | 36.2 | E1_2-220 | 37 |  | Default_Feeder | 278 | HAAVODA St. 5 HOLON |  | 241.43 | 657161 | 177940 | 26.4 | 172.21.103.210 | a430 | 21645 | Or | Printed 23GHz 8x8 | 24 | Printed 23GHz 8x8 | 12.2 | 11.4 | SMA | RAU2Xu Ericsson | 23 | 23G/ 86 82 RAU2Xu | V | 0.68 | 1+0 | 200 | 28 | MMU2H at both sites | 50-19811 | MLET23_2XU 200_512A S | MLET23_2XU 200_512A S | 17 | 17 | 17 | 17 | -45.02 | -44.53 | -48.5 | 14.98 | 15.47 | 14.98 | 15.47 | T.N - no control | 0 | 0.00 | 0.00 | 0.00 | 0.00 |  |  |  |  | 18/01/2016 | Active | Amit Tzur | 68835/68833 | ENG-CS MICROWAVE | AT 278 MITKAN GISHA (4dB) | TN20P ; 11425 | TN2P ; 10771 | -1.42 | 1.42 | 159Mb TO 200Mb | -60 | -60 | 56 | 0.00010427 | 0.0000567 | 0.00097873 | 0.00057603 | 0.00010437 | 0.0000568 | 0.00097982 | 0.00057693
7710-2 | 2640 | JAT YANUH PELEPHONE MAST |  | 288.43 | 766193 | 225053 | 618.8 | 0 | A167 | 19315 | Ericsson | E1-180 | 34.4 | E1-180 | 17.2 | 0.2 | Default_Feeder | 2995 | GAATON |  | 108.43 | 769048 | 216486 | 153.7 | 172.24.17.209 | C580 | 18305 | Ericsson | E2-180 | 39.2 | E2-180 | 45 |  | Default_Feeder | RAU2Xu Ericsson | 18 | 18G/ 17 13 RAU2Xu | V | 9.03 | 1+0 | 70 | 13.75 | MMU3A at both sites | 50-19782 | MLET18_2XU 35x2_128 S_13.75 | MLET18_2XU 35x2_128 S_13.75 | 18 | 18 | 18 | 18 | -47 | -46.16 | -46.1 | 21.82 | 24.73 | 21.82 | 24.73 | T.N- no control | 0 | 0.00 | 0.00 | 0.00 | 0.00 |  |  |  |  | 18/01/2017 | Active | Amit Tzur | 87966/87966 | ENG-CS MICROWAVE | AT 2640 A PELEPHONE MAST | TN2P ; 10781 | TN20P ; 11884 | -2.79 | 2.79 | 43Mb TO 72Mb-MUST | -71 | -71 | 56 | 0.01705951 | 0.00979604 | 0.08253836 | 0.05093999 | 0.0170947 | 0.00981112 | 0.0829187 | 0.05112098
7711-3 | 6390 | KFAR ETZION | yes | 23.02 | 617191 | 210913 | 930.9 | 172.24.28.153 | A231 | 23475 | RFS | SU2-220 | 40.1 | SU2-220 | 32 |  | SH_Sym | 229 | ROSH TSURIM | yes | 203.02 | 619119 | 211732 | 949.9 | 172.22.194.29 | N229 | 22275 | RFS | SU1-220 | 34.9 | SU1-220 | 37.5 |  | SH_Sym | RAU2X Ericsson | 23 | 23G/ 88 84 RAU2X | V | 2.09 | 1+1 | 70 | 14 | MMU2D at both sites | 50-19811 | MLT23_2X 35x2_128 S | MLT23_2X 35x2_128 S | 18 | 18 | 18 | 18 | -42.54 | -42.1 | -42.2 | 28.46 | 28.9 | 28.46 | 28.9 | T.N- no control | 0 | 0.00 | 0.00 | 0.00 | 0.00 |  |  |  |  | 07/01/2015 | Active | Amit Tzur | 68835/68835 | ENG-CS MICROWAVE | AT 6390 PELEPHONE MAST | TN2P ; 10782 | TN20P ; 10783 | 0.23 | -0.23 | ACM impossible | -71 | -71 | 56 | 0.00067138 | 0.00046452 | 0.00494661 | 0.00359037 | 0.0006714 | 0.00046454 | 0.00494686 | 0.00359057
7712-1 | 50293 | AVNEI NEZER 46 St. MOD'IEIN ILIT |  | 214.40 | 648620 | 203790 | 301.7 | 172.24.196.165 | 3S96 | 23475 | Ericsson | E1_2-220 | 36.2 | E1_2-220 | 20 | 16 | Default_Feeder | 7627 | KFAR RUTH |  | 34.40 | 646835 | 202568 | 283.8 | 172.24.59.209 | 3F96 | 22275 | Ericsson | E1_2-220 | 36.2 | E1_2-220 | 44 |  | Default_Feeder | RAU2 Ericsson | 23 | 23G/ 48 46 RAU2 | V | 2.16 | 1+0 | 34 | 28 | MMU2C at both sites | 50-19811 | ML23E_2 17x2_34+2 HP | ML23E_2 17x2_34+2 HP | 23 | 23 | 14 | 14 | -40.84 | -40.4 | -42.3 | 36.16 | 36.6 | 36.16 | 36.6 | TN - no control | 0 | 0.00 | 0.00 | 0.00 | 0.00 |  |  |  |  | 22/04/2012 | Active | Glenn Gleizer | 79918/79918 | ENG-CELLSITE JERUSALEM&SOUTH |  | TN2P ; 10869 | TN20P;10116 | 0.32 | -0.32 |  | -77 | -77 | 56 | 0.00029587 | 0.00019768 | 0.00242498 | 0.00170739 | 0.00029594 | 0.00019773 | 0.00242577 | 0.00170804
771-3 | 925 | TZOMET TZAPARIM |  | 171.05 | 528981 | 175860 | 537.9 | 172.24.19.77 | b168 | 18985.5 | RFS | SU4-190 | 44.6 | SU4-190 | 36 |  | SH+LNG_Sym | 481 | NAPHA PRISON |  | 351.05 | 515711 | 177951 | 690.7 | 0 | F481 | 17975.5 | RFS | SU2-190 | 38.6 | SU2-190 | 50 |  | SH_Sym | RAU2Xu Ericsson | 18 | RAU2Xu 18G/ 15 11 | V | 13.43 | 1+1 | 200 | 27.5 | MMU2H at both sites | 50-19782 | MLET18_2XU 200_512A S | MLET18_2XU 200_512A S | 17 | 17 | 17 | 17 | -52.2 | -51.24 | -52.9 | 6.72 | 7.76 | 6.72 | 7.76 | TN - no control | 0 | 0.00 | 0.00 | 0.00 | 0.00 |  |  |  |  | 21/05/2017 | Active | Amit Tzur | 87966/87966 | ENG-CELLULAR TRAFFIC TEAM |  |  | TN20P;10531 | 0.76 | -0.76 | 115Mb TO 200Mb-MUST | -59 | -59 | 22 | 0.06825005 | 0.03889153 | 0.2757493 | 0.16905139 | 0.07020903 | 0.04025648 | 0.28830705 | 0.17822195
7714-2 | 1203 | SMALL WATER POOL NES ZIONA |  | 333.39 | 648478 | 181923 | 52.2 | 172.22.181.93 | a315 | 18985.5 | Or | Printed 18GHz 8x8 | 24 | Printed 18GHz 8x8 | 15 | 9.8 | SMA | 991 | GAN AVRADIM 991 |  | 153.39 | 650562 | 180879 | 52 | 172.22.221.129 | 9B47 | 17975.5 | Ericsson | E2_2-180 | 39.2 | E2_2-180 | 10 |  | Default_Feeder | RAU2X Ericsson | 18 | RAU2X 18G/ 15 11 | V | 2.33 | 1+0 | 200 | 27.5 | MMU2H at both sites | 50-19782 | MLT18_2X 200_512A S | MLT18_2X 200_512A S | 17 | 17 | 17 | 17 | -55.23 | -54.67 | -53.6 | 4.77 | 5.33 | 4.77 | 5.33 | T.N - no control | 0 | 0.00 | 0.00 | 0.00 | 0.00 |  |  |  |  | 04/12/2014 | Active | Glenn Gleizer | 73937/68834 | ENG-CS MICROWAVE | AT 1203 ANTENNA IS BEHIND A COVER-REAL HIGHT 9.8 m (4dB) HIGH POWER LINES(4dB) | TN2P ; 10792 | TN6P ; 11426 | -0.13 | 0.13 | 46Mb TO 200Mb | -60 | -60 | 56 | 0.05221895 | 0.03265872 | 0.21845167 | 0.14521924 | 0.05258243 | 0.03294647 | 0.22135206 | 0.14758619
7716-1 | 1240 | GIRLS ULPANA JERUSALEM |  | 245.38 | 630052 | 217820 | 804.7 | 172.23.174.146 | a746 | 22725 | Andrew | VFP1-220 | 31.3 | VFP1-220 | 13 | 12 | SH | 554 | AMINADAV LOOLIM |  | 65.38 | 628038 | 213426 | 795.9 | 172.24.28.125 | 5B60 | 21525 | Ericsson | E1_2-220 | 36.2 | E1_2-220 | 32 |  | Default_Feeder | RAU2 Ericsson | 23 | RAU2 23G/ 47 45 | V | 4.83 | 1+0 | 34 | 28 | MMU2C at both sites | 50-19811 | ML23E_2 17x2_34+2 HP | ML23E_2 17x2_34+2 HP | 23 | 23 | 23 | 23 | -49.14 | -48.47 | -45.7 | 27.86 | 28.53 | 27.86 | 28.53 | T.N- no control | 0 | 0.00 | 0.00 | 0.00 | 0.00 |  |  |  |  | 12/09/2013 | Active | Michal Shmuleviz | 54/27 | ENG-CELLULAR TRAFFIC TEAM | AT 1240 MITKAN GISHA (4dB) | TN2P ; 10813 | TN20P ; 10352 | 0.02 | -0.02 |  | -77 | -77 | 56 | 0.00552325 | 0.00403267 | 0.03094241 | 0.02353479 | 0.00552498 | 0.00403403 | 0.03096313 | 0.02355108
7718-2 | 1264 | NORTH MALL NAHARIA |  | 180.70 | 766081 | 209261 | 11.8 | 172.24.17.85 | 360A | 22525 | RFS | LA05-220 | 28.8 | LA05-220 | 22.3 | 21.3 | SH | 4461 | MEGA REGBA |  | 0.70 | 764261 | 209239 | 11.9 | 172.24.17.61 | 8A31 | 21325 | Ericsson | E1_2-220 | 36.2 | E1_2-220 | 12.5 | 11 | Default_Feeder | RAU2X Ericsson | 23 | RAU2X 23G/ 85 81 | V | 1.82 | 1+0 | 64 | 28 | MMU2C at both sites | 50-19811 | MLT23_2X 32x2_16 S | MLT23_2X 32x2_16 S | 18 | 18 | 18 | 18 | -43.09 | -42.52 | -44.5 | 34.91 | 35.48 | 34.91 | 35.48 | TN - no control | 0 | 0.00 | 0.00 | 0.00 | 0.00 |  |  |  |  | 28/05/2012 | Active | Yariv Dagan | 68833/68835 | TRANSPORT NETWORKS TEAM |  | TN2P ; 10809 | TN2P ; 10268 | -0.33 | 0.33 |  | -78 | -78 | 56 | 0.00013272 | 0.0000803 | 0.00120728 | 0.00077933 | 0.00013291 | 0.0000804 | 0.00120948 | 0.0007811
7719-3 | 0084 | EGGED ASHDOD |  | 20.67 | 633235 | 165917 | 33.9 | 172.23.90.114 | a084 | 23250 | RFS | LA05-220 | 28.8 | LA05-220 | 14.5 | 9.5 | SH | 9108 | BEIT UNITED ASHDOD |  | 200.67 | 633577 | 166046 | 31.9 | 172.22.178.165 | 0T32 | 22050 | Or | Printed 23GHz 8x8 | 24 | Printed 23GHz 8x8 | 26 | 25 | SMA | RAU2X Ericsson | 23 | 23G/ 87 83 RAU2X | H | 0.37 | 1+0 | 200 | 28 | MMU2H at both sites | 50-19811 | MLT23_2X 200_512T S | MLT23_2X 200_512T S | 17 | 17 | 17 | 17 | -47.91 | -47.44 | -47.3 | 12.07 | 12.53 | 12.07 | 12.53 | TN- no contro | 0 | 0.00 | 0.00 | 0.00 | 0.00 |  |  |  |  | 17/07/2014 | Active | Inna Slutsky | 68833/68833 | ENG-CS MICROWAVE |  | TN2P ; 10819 | TN2P ; 10454 | 1.65 | -1.65 | 159Mb TO 200Mb | -60 | -60 | 56 | 0.0000513 | 0.0000246 | 0.00052753 | 0.00027898 | 0.0000513 | 0.0000247 | 0.00052779 | 0.00027919
7722-2 | 2461 | GIVAT TITORA |  | 280.14 | 645581 | 201775 | 285.1 | 0 | 135c | 22725 | Ericsson | E1_2-220 | 36.2 | E1_2-220 | 10 | 6 | Default_Feeder | 1910 | BEZEQ TELPONE EXCHANGE MODIIN |  | 100.14 | 645755 | 200802 | 235.2 | 172.23.179.18 | a974 | 21525 | Or | Printed 23GHz 8x8 | 24 | Printed 23GHz 8x8 | 19 | 17 | SMA | RAU2X Ericsson | 23 | 23G/ 86 82 RAU2X | V | 0.99 | 1+0 | 200 | 28 | MMU2H at both sites | 50-19811 | MLT23_2X 200_512A S | MLT23_2X 200_512A S | 17 | 17 | 17 | 17 | -48.36 | -47.85 | -58.3 | 11.64 | 12.15 | 11.64 | 12.15 | TN - no control | 0 | 0.00 | 0.00 | 0.00 | 0.00 |  |  |  |  | 15/11/2016 | Shut Down | Michal Kappel | 68835/68833 | ENG-CS MICROWAVE | AT 1910 MITKAN GISHA (4dB);The real antenna hight at 2461 is 7m |  | TN2P ; 10844 | -2.37 | 2.37 | 159Mb TO 200Mb | -60 | -60 | 56 | 0.00117423 | 0.00074948 | 0.00804507 | 0.00544357 | 0.00117439 | 0.0007496 | 0.00804698 | 0.00544512 | yes | Only MMU
7723-2 | 4688 | ELECTRIC POLE NEAR WATER RESERVOIR DOVRAT |  | 83.53 | 730224 | 233378 | 115.2 | 0 | a127 | 18985.5 | Ericsson | E2-180 | 39.2 | E2-180 | 13.5 |  | LNG_Sym | 330 | KFAR TAVOR |  | 263.53 | 730788 | 238355 | 85.5 | 0 | B330 | 17975.5 | RFS | SU1-190 | 33.3 | SU1-190 | 43 |  | LNG | RAU1 Ericsson | 18 | RAU1 18G/ 15 11 | V | 5.01 | 1+1/1+0 | 32 | 27.5 | MMU2H at both sites |  | ML18E 16x2_34+2 HP | ML18E 16x2_34+2 HP | 24 | 24 | 24 | 24 | -42.47 | -41.81 | -48.9 | 33.21 | 35.19 | 33.21 | 35.19 | TN - no control | 0 | 0.00 | 0.00 | 0.00 | 0.00 |  |  |  |  | 18/04/2017 | Shut Down | Zoey Hatzor | 79915/79914 | ENG-CS MICROWAVE | Only site 4688 is protected | TN2P ; 12312 | TN20P ; 11930 | 0.14 | -0.14 |  | -77 | -77 | 56 | 0.00146199 | 0.00088429 | 0.00973521 | 0.00628611 | 0.00147063 | 0.0008894 | 0.00983895 | 0.00634745 |  | yes
7724-2 | 961 | HOTEL MOR EILAT |  | 268.41 | 385167 | 194338 | 67.3 | 0 | b085 | 23190 | RFS | LA05-220 | 28.8 | LA05-220 | 34 | 31 | SH_Sym | 6359 | YOSEFTAL HOSPITOL EILAT |  | 88.41 | 385151 | 193760 | 99.4 | 0 | 227A | 21990 | RFS | SU1-220 | 34.9 | SU1-220 | 6.5 |  | SH_Sym | RAU2X Ericsson | 23 | 23G/ 87 83 RAU2X | V | 0.58 | 1+1 | 200 | 28 | MMU2H at both sites | 50-19811 | MLT23_2X 200_512A S_R | MLT23_2X 200_512A S_R | 17 | 17 | 13 | 13 | -47.05 | -46.58 | -46.1 | 11.46 | 12.42 | 11.46 | 12.42 | TN - no control | 0 | 0.00 | 0.00 | 0.00 | 0.00 |  |  |  |  | 21/10/2015 | Active | Inna Slutsky | 68833/68835 | ENG-CS MICROWAVE/ENG-CELLSITE JERUSALEM&SOUTH |  | TN6P ; 12177 | TN2P ; 12179 | 0.45 | -0.45 | 46Mb TO 200Mb | -59 | -59 | 56 | 0 | 0 | 0 | 0 | 0.00000004 | 0.00000003 | 0.00000049 | 0.00000036
7725-2 | 6995 | ARABIC HOUSE HAR HAZEITIM |  | 290.52 | 631742 | 223122 | 780.4 | 0 | 172.23.155.147 | 22845 | Or | Printed 23GHz 8x8 | 24 | Printed 23GHz 8x8 | 12 | 10.5 | SMA | 388 | SHTRAOS 17 JERUSALEM |  | 110.52 | 632605 | 220816 | 803.7 | 172.24.28.45 | 172.23.155.146 | 21645 | Andrew | VHLP1-23 | 35.3 | VHLP1-23 | 23.8 | 22.8 | Default_Feeder | IP10 Ceragon | 23 | IP10 23L TH-TL | V | 2.46 | 1+0 | 66.1 | 14 |  |  | Cer23G_14MHz_29E1_128QAM_c | Cer23G_14MHz_29E1_128QAM_c | 20 | 20 | 20 | 20 | -54.91 | -54.36 | -55 | 20.09 | 20.64 | 20.09 | 20.64 |  | 0 | 0.00 | 0.00 | 0.00 | 0.00 |  |  |  |  | 09/10/2011 | Active | Michal Kappel | no ref/63575 | ENG-CELLULAR TRAFFIC TEAM | AT 6995 MITKAN GISHA (4dB) |  |  | 0.72 | -0.72 |  | -75 | -75 | 56 | 0.00295821 | 0.00209035 | 0.01797378 | 0.01328725 | 0.00295846 | 0.00209055 | 0.01797684 | 0.01328972
7726-4 | 128 | KIBBUTZ YAGUR |  | 336.27 | 741801 | 205524 | 4.4 | 172.22.192.249 | h007 | 23475 | Ericsson | E2_2-220 | 40 | E2_2-220 | 28 |  | Default_Feeder | 6199 | GIROMATIK HAIFA |  | 156.27 | 744456 | 204357 | 2.3 | 172.22.192.53 | A308 | 22275 | Ericsson | E1_2-220 | 36.2 | E1_2-220 | 27.5 | 10.5 | Default_Feeder | RAU2X Ericsson | 23 | 23G/ 88 84 RAU2X | H | 2.9 | 1+0 | 150 | 28 | MMU2H at both sites | 50-19811 | MLT23_2X 75x2_128 S | MLT23_2X 75x2_128 S | 18 | 18 | 9 | 9 | -44.78 | -44.34 | -45.7 | 23.22 | 23.66 | 23.22 | 23.66 | T.N - no control | 0 | 0.00 | 0.00 | 0.00 | 0.00 |  |  |  |  | 17/04/2014 | Active | Alex Zubrotzki | 68835/68835 | ORG-TECH-SOLUTION TEAM |  | TN20P ; 11438 | TN6P ; 10817 | -0.05 | 0.05 | 138Mb TO 150Mb | -68 | -68 | 56 | 0.00623646 | 0.0046797 | 0.03439071 | 0.02678764 | 0.00627805 | 0.00471313 | 0.03483065 | 0.0271514
7726-5 | 128 | KIBBUTZ YAGUR |  | 336.27 | 741801 | 205524 | 4.4 | 172.22.192.249 | h007 | 38612 | Ericsson | E2_2-380 | 44.3 | E2_2-380 | 28 |  | Default_Feeder | 6199 | GIROMATIK HAIFA |  | 156.27 | 744456 | 204357 | 2.3 | 172.22.192.53 | A308 | 37352 | Ericsson | E1_2-380 | 40 | E1_2-380 | 27.5 | 10.5 | Default_Feeder | RAU2X Ericsson | 38 | RAU2X 38G/ 16 12 | V | 2.9 | 1+0 | 154 | 28 | MMU2H at both sites | 50-08953 | MLT38_2X 154_128S S | MLT38_2X 154_128S S | 17 | 17 | 10 | 10 | -39.65 | -39.33 |  | 25.88 | 26.11 | 25.88 | 26.11 | T.N - no control | 0 | 0.00 | 0.00 | 0.00 | 0.00 |  |  |  |  | 13/10/2016 | Planned | Zoey Hatzor | PATUR/PATUR | ENG-CS MICROWAVE |  | TN20P ; 11438 | TN6P ; 10817 | -0.05 | 0.05 | 94Mb TO 150Mb-MUST | -66 | -66 | 56 | 0.01532481 | 0.01361172 | 0.07518627 | 0.06781864 | 0.01539897 | 0.01367436 | 0.07591385 | 0.06844685
7727-0 | 4187 | HAKINOR 2 St. NEOT ASHALIM RISHON LEZION |  | 127.70 | 652383 | 178523 | 38.2 | 0 | A661 | 18792.5 | Or | Printed 18GHz 8x8 | 24 | Printed 18GHz 8x8 | 17.5 | 17.5 | SMA | 991 | GAN AVRADIM 991 |  | 307.70 | 650562 | 180879 | 52 | 172.22.221.129 | 9A47 | 17782.5 | Ericsson | E2_2-180 | 39.2 | E2_2-180 | 25.5 |  | Default_Feeder | RAU2Xu Ericsson | 18 | RAU2Xu 18G/ 15 11 | V | 2.98 | 1+0 | 8 | 7 | MMU2C at 991 | 50-19782 | MLET18_2XU 4x2_8 S | MLET18_2XU 4x2_8 S | 24 | 24 | 22 | 22 | -48.34 | -47.76 | -46.9 | 36.66 | 37.24 | 36.66 | 37.24 | 691 | 0 | 0.00 | 0.00 | 0.00 | 0.00 |  |  |  |  | 26/08/2015 | Shut Down | Zoey Hatzor | 349/216 | ENG-CS MICROWAVE | AT 4187 BEHIND A COVER (4dB) |  | TN6P ; 11426 | 0.38 | -0.38 |  | -85 | -85 | 56 | 0.00019818 | 0.00012199 | 0.00171115 | 0.00112185 | 0.00019832 | 0.0001221 | 0.00171287 | 0.00112325
7728-3 | 1104 | OFRA | yes | 259.12 | 650890 | 224551 | 834.1 | 172.24.11.141 | C351 | 23525 | RFS | SU1-220 | 34.9 | SU1-220 | 43 |  | SH_Sym | 1880 | BEIT EL B' | yes | 79.12 | 650370 | 221846 | 899.5 | 172.24.11.169 | a252 | 22325 | RFS | SU1-220 | 34.9 | SU1-220 | 12 |  | SH_Sym | RAU2X Ericsson | 23 | 23G/ 88 84 RAU2X | V | 2.75 | 1+1 | 200 | 28 | MMU2 at both sites | 50-19811 | MLT23_2X 200_512T S | MLT23_2X 200_512T S | 17 | 17 | 17 | 17 | -51.41 | -51.11 | -53.1 | 8.59 | 8.89 | 8.59 | 8.89 | T.N - no control | 0 | 0.00 | 0.00 | 0.00 | 0.00 |  |  |  |  | 31/08/2014 | Active | Moran David | 6835/68835 | ENG-CS MICROWAVE |  | TN20P ; 10933 | TN2P ; 11187 | 0.72 | -0.72 | 138Mb TO 200Mb | -60 | -60 | 56 | 0.04087679 | 0.0309609 | 0.17653452 | 0.13862855 | 0.04088286 | 0.03096608 | 0.17660733 | 0.1386907
7728-4 | 1104 | OFRA | yes | 259.12 | 650890 | 224551 | 834.1 | 172.24.11.141 | C351 | 23500 | RFS | SU1-220 | 34.9 | SU1-220 | 43 |  | SH_Sym | 1880 | BEIT EL B' | yes | 79.13 | 650370 | 221846 | 899.5 | 172.24.11.169 | a252 | 22300 | RFS | SU1-220 | 34.9 | SU1-220 | 21 |  | SH_Sym | RAU2X Ericsson | 23 | 23G/ 88 84 RAU2X | V | 2.75 | 1+1 | 406 | 56 | MMU2 at both sites | 50-19811 | MLT23_2X 406_512A S | MLT23_2X 406_512A S | 17 | 17 | 17 | 17 | -51.33 | -50.89 |  | 6.67 | 7.11 | 6.67 | 7.11 | T.N - no control | 0 | 0.00 | 0.00 | 0.00 | 0.00 | [5 empty] | Feasibility |  |  | ENG-CS MICROWAVE |  | TN20P ; 10933 | TN2P ; 11187 | 0.94 | -0.94 | 285Mb TO 400M-MUST | -58 | -58 | 56 | 0.07252939 | 0.05211452 | 0.29073148 | 0.21807154 | 0.07253702 | 0.05212084 | 0.29082303 | 0.2181473
7729-2 | 5677 | MEVASERET TZION YEHUDA HALEVI |  | 119.92 | 634086 | 215597 | 671.9 | 172.24.27.145 | 555A | 23370 | Ericsson | E1_2-220 | 36.2 | E1_2-220 | 10 | 9 | SH | 114 | GIVAT SHAUL |  | 299.92 | 632724 | 217964 | 776.5 | 0 | 1E14 | 22170 | Ericsson | E1_2-220 | 36.2 | E1_2-220 | 33 | 19 | Default_Feeder | RAU2Xu Ericsson | 23 | 23G/ 88 84 RAU2Xu | V | 2.73 | 1+0 | 34 | 14 | MMU2C at both sites | 50-19811 | MLET23_2XU 017x2_16S S | MLET23_2XU 017x2_16S S | 18 | 18 | 18 | 18 | -82.73 | -82.06 | -42.3 | -1.73 | -1.06 | -1.73 | -1.06 | T.N - no control | 0 | 0.00 | 0.00 | 0.00 | 0.00 |  |  |  |  | 18/10/2012 | Active | Yaniv Koriat | 79918/79918 | ENG-CS MICROWAVE | AT 5677 MITKAN GISHA (4dB) | TN2P ; 10867 | TN2P ; 11679 | 2.77 | -2.77 |  | -81 | -81 | 56 | 100 | 100 | 100 | 100 | 100 | 100 | 100 | 100
7731-1 | 21453 | HAIM SIRENI St. 20 HOLON |  | 311.93 | 657660 | 178223 | 21.1 | 0 | a537 | 22525 | Or | Printed 23GHz 8x8 | 24 | Printed 23GHz 8x8 | 11.1 | 10.9 | SMA | 111 | BAT YAM WATER TOWER |  | 131.93 | 658673 | 177095 | 43.9 | 172.22.181.129 | G111 | 21325 | Ericsson | E1_2-220 | 36.2 | E1_2-220 | 29 | 25 | Default_Feeder | RAU2 Ericsson | 23 | RAU2 23G/ 85 81 | V | 1.52 | 1+0 | 32 | 28 | MMU2H at both sites | 50-19811 | MLET23_2 16x2 H | MLET23_2 16x2 H | 23 | 23 | 21 | 21 | -48.19 | -47.64 | -48.6 | 30.81 | 31.36 | 30.81 | 31.36 | TN - no control | 0 | 0.00 | 0.00 | 0.00 | 0.00 |  |  |  |  | 14/08/2012 | Active | Glenn Gleizer | 79926/79918 | ENG-CELLSITE CENTER | AT 21453 MITKAN GISHA (4dB) | TN2P ; 12147 | TN20P ; 11459 | 1.62 | -1.62 |  | -79 | -79 | 56 | 0.00010969 | 0.0000645 | 0.00102282 | 0.00064435 | 0.00010972 | 0.0000645 | 0.00102319 | 0.00064465
7732-3 | 6431 | BEIT HARAV YESHIVA TZFAT |  | 252.56 | 762471 | 246529 | 658.8 | 172.24.18.189 | 681A | 22525 | Or | Printed 23GHz 8x8 | 24 | Printed 23GHz 8x8 | 16.7 | 15.6 | SMA | 1075 | KFAR SHAMAY |  | 72.56 | 761299 | 242798 | 695.1 | 172.24.18.121 | 03B5 | 21325 | Ericsson | E2_2-220 | 40 | E2_2-220 | 21 |  | Default_Feeder | RAU2X Ericsson | 23 | RAU2X 23G/ 85 81 | V | 3.91 | 1+0 | 70 | 14 | MMU3A at both sites | 50-19811 | MLT23_2X 35x2_128 S | MLT23_2X 35x2_128 S | 18 | 18 | 18 | 18 | -56.39 | -55.72 | -60.8 | 14.61 | 15.28 | 14.61 | 15.28 | TN - no control | 0 | 0.00 | 0.00 | 0.00 | 0.00 |  |  |  |  | 10/10/2016 | Active | Amit Tzur | 79926/79917 | ENG-CS MICROWAVE | AT 6431 MITKAN GISHA (4dB) | TN2P ; 10888 | TN20P ; 10200 | 0.25 | -0.25 | 43Mb TO 72Mb-MUST | -71 | -71 | 56 | 0.01919798 | 0.01374038 | 0.09146967 | 0.068376 | 0.01920942 | 0.01374935 | 0.09160704 | 0.0684837
7734-3 | 326 | MERKAZ HOREV |  | 201.24 | 743376 | 199123 | 280.1 | 172.22.187.13 | B326 | 22845 | Andrew | VFP1-220 | 31.3 | VFP1-220 | 33.5 | 32 | SH | 2927 | SUPER RAMAT ESHKOL |  | 21.24 | 742828 | 198910 | 255.9 | 172.22.179.153 | A875 | 21645 | Or | Printed 23GHz 8x8 | 24 | Printed 23GHz 8x8 | 8.1 | 7.2 | SMA | RAU2X Ericsson | 23 | 23G/ 86 82 RAU2X | V | 0.59 | 1+0 | 200 | 28 | MMU2H at both sites | 50-19811 | MLT23_2X 200_512T S | MLT23_2X 200_512T S | 17 | 17 | 17 | 17 | -49.49 | -49 | -52.2 | 10.51 | 11 | 10.51 | 11 | T.N - no control | 0 | 0.00 | 0.00 | 0.00 | 0.00 |  |  |  |  | 04/08/2014 | Active | Inna Slutsky | 68835/68833 | ENG-CS MICROWAVE | AT 2927 MITKAN GISHA (4dB) | TN6P ; 10560 | TN2P ; 10758 | -4.51 | 4.51 | 115Mb TO 200Mb | -60 | -60 | 56 | 0.00027858 | 0.00015801 | 0.00230122 | 0.0014051 | 0.00027866 | 0.00015807 | 0.00230209 | 0.00140582
7735-2 | 1570 | NESHER BRIHAT MAIM |  | 314.93 | 741731 | 202357 | 327.2 | 172.22.179.137 | C177 | 18985.5 | Ericsson | E1_2-180 | 34.4 | E1_2-180 | 28 |  | Default_Feeder | 1009 | ROMEMA |  | 134.93 | 743829 | 200254 | 190.6 | 172.22.179.141 | D028 | 17975.5 | Ericsson | E2_2-180 | 39.2 | E2_2-180 | 21 | 20 | Default_Feeder | RAU2X Ericsson | 18 | RAU2X 18G/ 15 11 | V | 2.97 | 1+0 | 200 | 27.5 | MMU2H at both sites | 50-19782 | MLT18_2X 200_512A S | MLT18_2X 200_512A S | 17 | 17 | 12 | 12 | -41.24 | -40.66 | -44.1 | 18.76 | 19.34 | 18.76 | 19.34 | T.N - no control | 0 | 0.00 | 0.00 | 0.00 | 0.00 |  |  |  |  | 01/09/2014 | Active | Inna Slutsky | 68834/68834 | ENG-CS MICROWAVE | The real antenna hight at 1570 is 15m | TN6P ; 11905 | TN6P ; 11906 | -2.77 | 2.77 | 159Mb TO 200Mb | -60 | -60 | 56 | 0.00240724 | 0.0016421 | 0.01502337 | 0.01077066 | 0.00240983 | 0.0016442 | 0.01505439 | 0.01079584
7735-3 | 1570 | NESHER BRIHAT MAIM |  | 314.93 | 741731 | 202357 | 327.2 | 172.22.179.137 | C177 | 39228 | Ericsson | E1_2-380 | 40 | E1_2-380 | 28 |  | Default_Feeder | 1009 | ROMEMA |  | 134.93 | 743829 | 200254 | 190.6 | 172.22.179.141 | D028 | 37968 | Ericsson | E2_2-380 | 44.3 | E2_2-380 | 21 | 20 | Default_Feeder | RAU2X Ericsson | 38 | 38G/ 18 14 RAU2X | V | 2.97 | 1+0 | 94 | 28 | MMU2H at both sites | 50-08953 | MLT38_2X 094_16A S | MLT38_2X 094_16A S | 18 | 18 | 13 | 13 | -37.05 | -36.74 |  | 37.95 | 38.26 | 37.95 | 38.26 | T.N - no control | 0 | 0.00 | 0.00 | 0.00 | 0.00 |  |  |  |  | 01/09/2016 | Planned | Zoey Hatzor | PATUR/PATUR | ENG-CS MICROWAVE | The real antenna hight at 1570 is 15m | TN6P ; 11905 | TN6P ; 11906 | -2.77 | 2.77 | 94Mb TO 200Mb-MUST | -75 | -75 | 56 | 0.00606939 | 0.00534917 | 0.03358778 | 0.03009222 | 0.00606953 | 0.00534929 | 0.03358945 | 0.03009363
7738-2 | 7899 | EASTERN HILL MASAADE |  | 304.45 | 791944 | 272580 | 1155.4 | 172.22.180.25 | 8a23 | 39200 | Ericsson | E1_2-380 | 40 | E1_2-380 | 10 | 3 | Default_Feeder | 6937 | WAKAF GRAPE VINEYARD MASAADE |  | 124.45 | 793642 | 270105 | 1007.1 | 172.22.180.85 | A163 | 37940 | Ericsson | E1_2-380 | 40 | E1_2-380 | 16.5 |  | Default_Feeder | RAU2X Ericsson | 38 | 38G/ 18 14 RAU2X | V | 3 | 1+0 | 72 | 14 | MMU2H at 7899 & MMU3A at 6937 | 50-08953 | MLT38_2X 072_128T S | MLT38_2X 072_128T S | 17 | 17 | 15 | 15 | -39.44 | -39.12 | -41.6 | 29.56 | 29.88 | 29.56 | 29.88 | T.N - no control | 0 | 0.00 | 0.00 | 0.00 | 0.00 |  |  |  |  | 15/01/2017 | Active | Amit Tzur | PATUR/PATUR | ENG-CS MICROWAVE | The real antenna hight at 7899 is 7m | TN20P ; 10348 | TN2P ; 10886 | -2.70 | 2.70 | 43Mb TO 72Mb-MUST | -69 | -69 | 56 | 0.01221516 | 0.01078966 | 0.061723 | 0.05540663 | 0.01221519 | 0.01078969 | 0.06172342 | 0.05540699
7739-2 | 2134 | MACHZEVAT KINERET |  | 344.58 | 740882 | 250873 | 239.1 | 172.22.195.253 | 0A51 | 18985.5 | Ericsson | E1_2-180 | 34.4 | E1_2-180 | 36 |  | SH | 1165 | TVERIYA HOTELS- EGANCY |  | 164.58 | 744921 | 249759 | -75.9 | 172.22.195.37 | 511A | 17975.5 | MTI | MTI Flat 18GHz | 32 | MTI Flat 18GHz | 32.5 | 29.5 | SH | RAU2Xu Ericsson | 18 | RAU2Xu 18G/ 15 11 | V | 4.19 | 1+0 | 200 | 27.5 | MMU2H at both sites | 50-19782 | MLET18_2XU 200_512A S | MLET18_2XU 200_512A S | 17 | 17 | 17 | 17 | -49.21 | -48.58 | -53.2 | 10.79 | 11.24 | 10.79 | 11.24 | T.N - no control | 0 | 0.00 | 0.00 | 0.00 | 0.00 |  |  |  |  | 29/03/2017 | Shut Down | Zoey Hatzor | 68834/no ref | ENG-CS MICROWAVE |  | TN20P ; 10198 | TN2P ; 10988 | -4.32 | 4.32 | 138Mb TO 200Mb | -60 | -60 | 56 | 0.02371648 | 0.01714739 | 0.10993564 | 0.08290814 | 0.02372977 | 0.01715853 | 0.11009512 | 0.08304176 | yes
7741-2 | 2234 | BARON HIRSH 22 St. PETACH TIKVA |  | 148.34 | 666330 | 189110 | 40.2 | 172.24.201.233 | a243 | 23475 | Or | Printed 23GHz 8x8 | 24 | Printed 23GHz 8x8 | 8 | 8 | SMA | 166 | KANYON BARUCH P_T |  | 328.34 | 666090 | 189258 | 45.2 | 172.24.201.229 | 1B66 | 22275 | RFS | LA05-220 | 28.8 | LA05-220 | 27.5 | 22.6 | SH | RAU2Xu Ericsson | 23 | 23G/ 88 84 RAU2Xu | V | 0.28 | 1+0 | 70 | 14 | MMU2D at both sites | 50-19811 | MLET23_2XU 35x2_128 S | MLET23_2XU 35x2_128 S | 18 | 18 | 18 | 18 | -44.74 | -44.28 | -43.3 | 26.25 | 26.71 | 26.25 | 26.71 | T.N- no control | 0 | 0.00 | 0.00 | 0.00 | 0.00 |  |  |  |  | 27/10/2014 | Active | Amit Tzur | 68833/68835 | ENG-CS MICROWAVE | AT 2234 MITKAN GISHA(4dB) | TN2P ; 10912 | TN20P ; 11507 | 4.36 | -4.36 | MMU2D instead of MMU2H | -71 | -71 | 56 | 0 | 0 | 0 | 0 | 0 | 0 | 0 | 0
7742-2 | 1117 | HOWARD JOHNSON HOTEL R_G |  | 209.62 | 665196 | 182698 | 44.8 | 172.21.21.18 | 200A | 19370 | Or | Printed 18GHz 8x8 | 24 | Printed 18GHz 8x8 | 58.5 | 57.5 | SMA | 136 | YAD ELIYAHU BEIT GIL HAZAHAV |  | 29.62 | 662869 | 181375 | 36.3 | 172.24.191.130 | GZ06 | 18360 | Ericsson | E2_2-180 | 39.2 | E2_2-180 | 57 | 55 | Default_Feeder | RAU2Xu Ericsson | 18 | 18G/ 17 13 RAU2Xu | H | 2.68 | 1+0 | 200 | 27.5 | MMU2H at both sites | 50-19782 | MLET18_2XU 200_512A S | MLET18_2XU 200_512A S | 17 | 17 | 17 | 17 | -52.71 | -52.13 | -54.2 | 6.29 | 6.87 | 6.29 | 6.87 | T.N - no control | 0 | 0.00 | 0.00 | 0.00 | 0.00 |  |  |  |  | 12/02/2014 | Active | Glenn Gleizer | 73937/68834 | ENG-CS MICROWAVE | AT 1117 MITKAN GISHA (4dB) | TN20P ; 10981 | TN20P;10109 TN20P;10412 | -0.12 | 0.12 | 115Mb TO 200Mb | -59 | -59 | 56 | 0.06419073 | 0.04247094 | 0.26142421 | 0.18250921 | 0.06451229 | 0.04272424 | 0.26403132 | 0.18462764
7744-2 | 706 | MENAHEM BEGIN RISHON LEZION |  | 326.25 | 653253 | 180997 | 43.6 | 0 | 172.21.148.179 | 22525 | Andrew | VHLP1-23 | 35.3 | VHLP1-23 | 11 | 10.5 | Default_Feeder | 784 | GVANIM RISHON LEZION |  | 146.25 | 654688 | 180038 | 64.8 | 0 | 172.21.148.178 | 21325 | Andrew | VHLP1-23 | 35.3 | VHLP1-23 | 24.5 | 7.5 | Default_Feeder | IP10 Ceragon | 23 | IP10 23L TH-TL | V | 1.73 | 1+0 | 28.2 | 7 |  |  | Cer23G_7MHz_12E1_64QAM_c | Cer23G_7MHz_12E1_64QAM_c | 20 | 20 | 13 | 13 | -41.36 | -40.8 | -41 | 37.64 | 38.2 | 37.64 | 38.2 |  | 0 | 0.00 | 0.00 | 0.00 | 0.00 |  |  |  |  | 30/03/2017 | Shut Down | Zoey Hatzor | 63575/63575 | ENG-CS MICROWAVE |  |  |  | 1.18 | -1.18 |  | -79 | -79 | 56 | 0.0000721 | 0.000041 | 0.00070964 | 0.00043479 | 0.0000721 | 0.000041 | 0.00070977 | 0.0004349 | yes-Binuy
774-5 | 791 | KSEIFE | yes | 93.86 | 574747 | 201682 | 522.6 | 0 | A098 | 18985.5 | RFS | SU4-190 | 44.6 | SU4-190 | 20 |  | SH_Sym | 427 | ARAD A T |  | 273.86 | 573509 | 220025 | 589.8 | 172.22.184.81 | h427 | 17975.5 | RFS | SU2-190 | 38.6 | SU2-190 | 36 |  | SH_Sym | RAU2Xu Ericsson | 18 | RAU2Xu 18G/ 15 11 | V | 18.38 | 1+1 | 70 | 13.75 | MMU2H at both sites | 50-19782 | MLET18_2XU 35x2_128 S_13.75 | MLET18_2XU 35x2_128 S_13.75 | 18 | 18 | 18 | 18 | -52.17 | -51.02 | -55.8 | 17.12 | 19.96 | 17.12 | 19.96 | TN - no control | 0 | 0.00 | 0.00 | 0.00 | 0.00 |  |  |  |  | 01/04/2014 | Active | Amit Tzur | 68834/68834 | ENG-CS MICROWAVE |  | TN2P ; 12064 | TN20P ; 11898 | 0.24 | -0.24 | 43Mb TO 72Mb | -71 | -71 | 56 | 0.07068816 | 0.04056995 | 0.28429976 | 0.1753811 | 0.07204939 | 0.04116098 | 0.29344857 | 0.17980842
7745-1 | 1798 | YERUSHALAIM SHEL ZAHAV |  | 345.38 | 628516 | 221095 | 803.1 | 172.24.27.137 | D810 | 22525 | Ericsson | E2_2-220 | 40 | E2_2-220 | 25.7 | 24.5 | Default_Feeder | 4325 | GIMNASYA JUNCTION JERUSALEM |  | 165.38 | 631556 | 220302 | 795.3 | 172.24.27.1 | A877 | 21325 | Or | Printed 23GHz 8x8 | 24 | Printed 23GHz 8x8 | 16.8 | 16 | SMA | RAU2 Ericsson | 23 | RAU2 23G/ 85 81 | V | 3.14 | 1+0 | 34 | 28 | MMU2C at both sites | 50-19811 | MLET23_2 17x2_34+2 H | MLET23_2 17x2_34+2 H | 23 | 23 | 23 | 23 | -49.23 | -48.59 | -50 | 29.77 | 30.41 | 29.77 | 30.41 | T.N - no control | 0 | 0.00 | 0.00 | 0.00 | 0.00 |  |  |  |  | 19/08/2010 | Active | Pavel Sidorov | 26/480 | MER | AT 4325 MITKAN GISHA (4dB) | TN6P ; 11042 | TN2P ; 10268 | -0.25 | 0.25 |  | -79 | -79 | 56 | 0.00152239 | 0.00106121 | 0.01008422 | 0.00736705 | 0.00152252 | 0.00106132 | 0.01008581 | 0.0073683
7746-1 | 617 | BIET YANAY |  | 111.59 | 697811 | 187599 | 13.8 | 0 | 172.21.47.115 | 22525 | Andrew | VHLP1-23 | 35.3 | VHLP1-23 | 31 |  | Default_Feeder | 7513 | MA''TZ POLE TZOMET HASHARON |  | 291.59 | 696219 | 191622 | 8.1 | 0 | 172.21.47.114 | 21325 | Andrew | VHLP1-23 | 35.3 | VHLP1-23 | 32 |  | Default_Feeder | IP10 Ceragon | 23 | IP10 23L TH-TL | V | 4.33 | 1+0 | 42.3 | 7 |  |  | Cer23G_7MHz_18E1_256QAM_H_c | Cer23G_7MHz_18E1_256QAM_H_c | 18 | 18 | 18 | 18 | -45.19 | -44.5 | -45 | 23.81 | 24.5 | 23.81 | 24.5 |  | 0 | 0.00 | 0.00 | 0.00 | 0.00 |  |  |  |  | 08/11/2012 | Active | Inna Slutsky | 63575/63575 | MLM |  | TN20P ; 11751 |  | -0.04 | 0.04 |  | -69 | -69 | 56 | 0.00651122 | 0.00469851 | 0.03570517 | 0.02688128 | 0.00661113 | 0.00477364 | 0.03664814 | 0.02761718
7746-2 | 617 | BIET YANAY |  | 111.59 | 697811 | 187599 | 13.8 | 0 | 172.21.47.115 | 22525 | Andrew | VHLP1-23 | 35.3 | VHLP1-23 | 31 |  | Default_Feeder | 7513 | MA''TZ POLE TZOMET HASHARON |  | 291.59 | 696219 | 191622 | 8.1 | 0 | 172.21.47.114 | 21325 | Andrew | VHLP1-23 | 35.3 | VHLP1-23 | 32 |  | Default_Feeder | IP10 Ceragon | 23 | IP10 23L TH-TL | V | 4.33 | 1+0 | 32.5 | 7 |  |  | Cer23G_7MHz_13E1_128QAM_c | Cer23G_7MHz_13E1_128QAM_c | 20 | 20 | 20 | 20 | -43.19 | -42.5 |  | 33.81 | 34.5 | 33.81 | 34.5 |  | 0 | 0.00 | 0.00 | 0.00 | 0.00 |  |  |  |  | 27/02/2012 | Planned | Inna Slutsky | 63575/63575 | ENG-CS MICROWAVE |  | TN20P ; 11751 |  | -0.04 | 0.04 |  | -77 | -77 | 56 | 0.0023115 | 0.00164524 | 0.01450214 | 0.01078856 | 0.00231941 | 0.00165142 | 0.01459704 | 0.01086272
7747-3 | 4600 | SANHEDRIYA YESHIVAT SHAAREY RAHAMIM |  | 230.84 | 633925 | 221039 | 771.7 | 172.24.28.73 | 5A19 | 23250 | Or | Printed 23GHz 8x8 | 24 | Printed 23GHz 8x8 | 17.8 | 16.9 | SMA | 1528 | BEIT TOVEY HAEER |  | 50.84 | 633240 | 220198 | 812.6 | 172.24.28.29 | 0a65 | 22050 | Ericsson | E1_2-220 | 36.2 | E1_2-220 | 26.7 | 24 | Default_Feeder | RAU2X Ericsson | 23 | 23G/ 87 83 RAU2X | V | 1.08 | 1+0 | 81 | 14 | MMU2H at both sites | 50-19811 | MLT23_2X 081_256A S | MLT23_2X 081_256A S | 17 | 17 | 17 | 17 | -49.41 | -48.94 | -53.2 | 17.59 | 18.06 | 17.59 | 18.06 | T.N - no control | 0 | 0.00 | 0.00 | 0.00 | 0.00 |  |  |  |  | 24/12/2014 | Active | Moran David | 68833/68835 | ENG-CS MICROWAVE | AT 4600 MITKAN GISHA (4dB) | TN2P ; 10707 | TN6P ; 10429 | 2.32 | -2.32 | 43Mb TO 81Mb | -67 | -67 | 56 | 0.0004071 | 0.00026073 | 0.00320098 | 0.00217235 | 0.00040711 | 0.00026074 | 0.00320112 | 0.00217247
7750-4 | 1117 | HOWARD JOHNSON HOTEL R_G |  | 354.40 | 665196 | 182698 | 44.8 | 172.21.21.18 | 200B | 22845 | Or | Printed 23GHz 8x8 | 24 | Printed 23GHz 8x8 | 58.5 | 57.5 | SMA | 1053 | ORDA SQUARE R_G |  | 174.40 | 665716 | 182647 | 26.4 | 172.21.19.18 | a082 | 21645 | RFS | LA05-220 | 28.8 | LA05-220 | 21.5 | 12.5 | SH | RAU2X Ericsson | 23 | 23G/ 86 82 RAU2X | H | 0.52 | 1+0 | 200 | 28 | MMU2H at both sites | 50-19811 | MLT23_2X 200_512T S | MLT23_2X 200_512T S | 17 | 17 | 17 | 17 | -50.96 | -50.47 | -51.1 | 9.04 | 8.43 | 9.04 | 8.43 | T.N - no control | 0 | 0.00 | 0.00 | 0.00 | 0.00 |  |  |  |  | 03/01/2017 | Shut Down | Inna Slutsky | 68833/68833 | ENG-CS MICROWAVE | AT 1117 MITKAN GISHA (4dB) | TN20P ; 10981 | TN2P ; 10982 | -5.79 | 5.79 | 115Mb TO 200Mb | -60 | -60 | 56 | 0.00074823 | 0.00071147 | 0.00543568 | 0.00520258 | 0.00074827 | 0.00071151 | 0.0054362 | 0.00520312 | yes
7751-2 | 20580 | IMRI BARUCH 24 St. BNEI BRAK |  | 171.43 | 664524 | 184634 | 57.2 | 172.24.201.145 | A342 | 23370 | Or | Printed 23GHz 8x8 | 24 | Printed 23GHz 8x8 | 22.6 | 20.7 | SMA | 511 | RAMAT EFAL |  | 351.43 | 661405 | 185104 | 45.6 | 172.24.201.201 | 5A11 | 22170 | Ericsson | E2_2-220 | 40 | E2_2-220 | 15 | 0 | Default_Feeder | RAU2Xu Ericsson | 23 | 23G/ 88 84 RAU2Xu | H | 3.15 | 1+0 | 70 | 14 | MMU3A at both sites | 50-19811 | MLET23_2XU 35x2_128 HP | MLET23_2XU 35x2_128 HP | 22 | 22 | 22 | 22 | -50.56 | -50.1 | -47.3 | 20.43 | 18.82 | 20.43 | 18.82 | TN - no control |  | 0.00 | 0.00 | 0.00 | 0.00 |  |  |  |  | 15/01/2017 | Active | Amit Tzur | 87968/87967 | ENG-CS MICROWAVE |  | TN2P ; 11708 | TN20P ; 10669 | -0.28 | 0.28 | 43Mb TO 72Mb-MUST | -71 | -71 | 56 | 0.01050689 | 0.01049849 | 0.05414114 | 0.05410348 | 0.01051975 | 0.01051574 | 0.05429545 | 0.05430804
7754-2 | 1721 | TBRASKI 8 TLV |  | 321.83 | 663671 | 180265 | 9.1 | 172.24.191.69 | 6B55 | 23475 | Ericsson | E1_2-220 | 36.2 | E1_2-220 | 25 | 20 | Default_Feeder | 7614 | BEIT ITZHAK LEVI TLV |  | 141.83 | 663970 | 180030 | 16.7 | 172.24.191.193 | A507 | 22275 | Or | Printed 23GHz 8x8 | 24 | Printed 23GHz 8x8 | 25.5 | 21 | SMA_Sym | RAU2X Ericsson | 23 | 23G/ 88 84 RAU2X | V | 0.38 | 1+0/1+1 | 200 | 28 | MMU2H at both sites | 50-19811 | MLT23_2X 200_512T S | MLT23_2X 200_512T S | 17 | 17 | 17 | 17 | -51.66 | -51.2 | -52.1 | 8.21 | 8.69 | 8.21 | 8.69 | T.N - no control | 0 | 0.00 | 0.00 | 0.00 | 0.00 |  |  |  |  | 15/03/2017 | Shut Down | Inna Slutsky | 68835/68833 | ENG-CS MICROWAVE | AT 7614 MITKAN GISHA (12dB) 1cm THICKNESS AT 7614 A T.V ANTENNA (2dB) Only site 7614 is protected | TN20P ; 10205 | TN2P ; 10978 | 1.13 | -1.13 | 115Mb TO 200Mb | -60 | -60 | 56 | 0.00015626 | 0.0000798 | 0.00139152 | 0.00077511 | 0.00015635 | 0.0000798 | 0.00139265 | 0.00077604 | yes
7756-1 | 0012 | GIVAT YEARIM |  | 306.97 | 632609 | 209715 | 700.6 | 172.22.194.253 | 0C12 | 23250 | Ericsson | E1_2-220 | 36.2 | E1_2-220 | 22 | 0 | Default_Feeder | 245 | SHORESH SHOEVA JUNCTION |  | 126.97 | 634188 | 207617 | 616.9 | 172.24.28.105 | a453 | 22050 | RFS | LA05-220 | 28.8 | LA05-220 | 20.5 |  | SH | RAU2X Ericsson | 23 | 23G/ 87 83 RAU2X | V | 2.63 | 1+0 | 70 | 14 | MMU2H at both sites | 50-19811 | MLT23_2X 35x2_128 S | MLT23_2X 35x2_128 S | 18 | 18 | 18 | 18 | -46.79 | -46.31 | -46.4 | 24.19 | 24.33 | 24.19 | 24.33 | T.N - no control |  | 0.00 | 0.00 | 0.00 | 0.00 |  |  |  |  | 29/05/2014 | Active | Michal Shmuleviz | 68835/68833 | ENG-CS MICROWAVE |  | TN20P ;10726 | TN2P ; 10996 | -1.65 | 1.65 | 43Mb TO 72Mb | -71 | -71 | 56 | 0.00214791 | 0.00161267 | 0.01360499 | 0.01060252 | 0.002148 | 0.00161275 | 0.01360615 | 0.01060355
7757-2 | 0084 | EGGED ASHDOD |  | 326.82 | 633235 | 165917 | 33.9 | 172.23.90.114 | 0a84 | 23190 | Or | Printed 23GHz 8x8 | 24 | Printed 23GHz 8x8 | 23.5 | 9.5 | SMA | 2415 | MUNCIPALITY BUILDING ASHDOD |  | 146.82 | 633417 | 165798 | 32 | 172.23.98.178 | 9A74 | 21990 | Or | Printed 23GHz 8x8 | 24 | Printed 23GHz 8x8 | 27.4 | 24.4 | SMA | RAU2Xu Ericsson | 23 | 23G/ 87 83 RAU2Xu | V | 0.22 | 1+0 | 70 | 14 | MMU2H at both sites | 50-19811 | MLET23_2XU 35x2_128 S | MLET23_2XU 35x2_128 S | 18 | 18 | 15 | 15 | -47.12 | -46.66 | -52.1 | 23.69 | 22.73 | 23.69 | 22.73 | TN - no control | 0 | 0.00 | 0.00 | 0.00 | 0.00 |  |  |  |  | 04/12/2013 | Active | Baruch Zekaria | 68833/68833 | ENG-CS MICROWAVE |  | TN2P ; 10819 | TN2P ; 11011 | 0.76 | -0.76 | 43Mb TO 72Mb | -71 | -71 | 56 | 0 | 0 | 0 | 0 | 0 | 0 | 0.00000001 | 0.00000001
7757-3 | 0084 | EGGED ASHDOD |  | 326.82 | 633235 | 165917 | 33.9 | 172.23.90.114 | 0a84 | 23190 | Or | Printed 23GHz 8x8 | 24 | Printed 23GHz 8x8 | 23.5 | 9.5 | SMA | 2415 | MUNCIPALITY BUILDING ASHDOD |  | 146.82 | 633417 | 165798 | 32 | 172.23.98.178 | 9A74 | 21990 | Or | Printed 23GHz 8x8 | 24 | Printed 23GHz 8x8 | 27.4 | 24.4 | SMA | RAU2X Ericsson | 23 | 23G/ 87 83 RAU2X | V | 0.22 | 1+0 | 200 | 28 | MMU2H at both sites | 50-19811 | MLT23_2X 200_512T S | MLT23_2X 200_512T S | 17 | 17 | 15 | 15 | -47.12 | -46.66 |  | 12.54 | 11.81 | 12.54 | 11.81 | TN - no control | 0 | 0.00 | 0.00 | 0.00 | 0.00 |  |  |  |  | 19/06/2014 | Planned | Inna Slutsky | 68833/68833 | ENG-CS MICROWAVE |  | TN2P ; 10819 | TN2P ; 11011 | 0.76 | -0.76 | 159Mb TO 200Mb | -60 | -60 | 56 | 0 | 0 | 0 | 0 | 0.00000001 | 0.00000001 | 0.00000011 | 0.00000012
7758-1 | 7247 | MOSHAV BITZARON WEST PELEPHONE MAST |  | 344.67 | 634405 | 172898 | 50.7 | 0 | 172.23.190.146 | 22525 | Andrew | VHLP1-23 | 35.3 | VHLP1-23 | 20 |  | Default_Feeder | 747 | BEIT ARIZA PARDES |  | 164.67 | 637009 | 172184 | 33.9 | 172.22.184.253 | 172.23.190.147 | 21325 | Andrew | VHLP1-23 | 35.3 | VHLP1-23 | 22 |  | Default_Feeder | IP10 Ceragon | 23 | IP10 23L TH-TL | V | 2.7 | 1+0 | 49.2 | 14 |  |  | Cer23G_14MHz_20E1_32QAM_c | Cer23G_14MHz_20E1_32QAM_c | 20 | 20 | 17 | 17 | -49.77 | -49.15 | -41 | 28.73 | 29.35 | 28.73 | 29.35 |  | 0 | 0.00 | 0.00 | 0.00 | 0.00 |  |  |  |  | 09/07/2012 | Active | Inna Slutsky | 63575/63575 | ENG-CELLULAR TRAFFIC TEAM | AT 7247 A PELEPHONE MAST TREES BLOCK ATTENUATES 8dB |  | TN20P ; 11305 | -0.30 | 0.30 |  | -78 | -78 | 56 | 0.00112006 | 0.00076926 | 0.00772119 | 0.00556837 | 0.00112102 | 0.00077003 | 0.00773276 | 0.00557757
7760-1 | 1246 | GORDON St.70 & SHLOMO HAMELECH St. TLV |  | 286.88 | 665381 | 179130 | 11.7 | 172.24.51.69 | 232A | 22845 | Or | Printed 23GHz 8x8 | 24 | Printed 23GHz 8x8 | 17.2 | 16.4 | SMA | 1644 | GORDON 39 TLV |  | 106.88 | 665486 | 178784 | 7 | 172.24.51.61 | a206 | 21645 | Ericsson | E0.2m_2-220 | 31.8 | E0.2m_2-220 | 25 | 21 | Default_Feeder | RAU2 Ericsson | 23 | 23G/ 86 82 RAU2 | V | 0.36 | 1+0 | 34 | 28 | MMU2C at both sites | 50-19811 | MLET23_2 17x2_34+2 H | MLET23_2 17x2_34+2 H | 23 | 23 | 19 | 19 | -45.86 | -45.38 | -47.6 | 33.14 | 33.62 | 33.14 | 33.62 | TN - no control | 0 | 0.00 | 0.00 | 0.00 | 0.00 |  |  |  |  | 28/11/2010 | Active | Inna Slutsky | 480/368 | Bintech | AT 1246 MITKAN GISHA (8dB) | TN2P ; 10855 | TN20P ; 10351 | 0.92 | -0.92 |  | -79 | -79 | 56 | 0 | 0 | 0 | 0 | 0 | 0 | 0.00000001 | 0.00000001
7761-3 | 20344 | PROVENCE HALLS KFAR SAVA |  | 92.57 | 675722 | 193660 | 32.8 | 0 | 8a87 | 19095 | Or | Printed 18GHz 8x8 | 24 | Printed 18GHz 8x8 | 22.3 | 20.3 | SMA | 1865 | KALKILIYA BARRICADE |  | 272.57 | 675612 | 196113 | 46 | NCC | 2C55 | 18085 | Ericsson | E2_2-180 | 39.2 | E2_2-180 | 38 |  | Default_Feeder | RAU2 Ericsson | 18 | 18G/ 16 12 RAU2 | H | 2.46 | 1+0 | 32 | 27.5 | MMU2H at both sites | 50-19782 | MLET18_2 16x2_34+2 H | MLET18_2 16x2_34+2 H | 24 | 24 | 21 | 21 | -47.77 | -47.2 | -51.5 | 31.52 | 32.59 | 31.52 | 32.59 | TN - no control | 0 | 0.00 | 0.00 | 0.00 | 0.00 |  |  |  |  | 29/06/2017 | Shut Down | Zoey Hatzor | 349/198 | ENG-CS MICROWAVE | AT 20344 MITKAN GISHA (4dB) | TN2P ; 20344 |  | 0.65 | -0.65 |  | -80 | -80 | 56 | 0.00050625 | 0.00030699 | 0.00386939 | 0.00250405 | 0.00050643 | 0.00030712 | 0.00387157 | 0.00250564
7763-2 | 923 | YOSEFTAL & CORNER BALFUR St. BAT YAM |  | 12.87 | 658290 | 176079 | 14.9 | 172.23.244.50 | 422A | 22525 | Or | Printed 23GHz 8x8 | 24 | Printed 23GHz 8x8 | 23.5 | 22.5 | SMA | 1654 | MISHKANOT PAZ BAT YAM |  | 192.87 | 659546 | 176366 | 12.1 | 172.22.181.5 | 041D | 21325 | Ericsson | E1_2-220 | 36.2 | E1_2-220 | 56.5 | 53 | Default_Feeder | RAU2X Ericsson | 23 | RAU2X 23G/ 85 81 | H | 1.29 | 1+0 | 200 | 28 | MMU2H at both sites | 50-19811 | MLT23_2X 200_512A S | MLT23_2X 200_512A S | 17 | 17 | 17 | 17 | -50.69 | -50.15 | -50.2 | 9.12 | 9.67 | 9.12 | 9.67 | T.N - no control | 0 | 0.00 | 0.00 | 0.00 | 0.00 |  |  |  |  | 22/12/2014 | Active | Zoey Hatzor | 68833/68835 | ENG-CS MICROWAVE | AT 0923 MITKAN GISHA (4dB) | TN2P ; 11050 | TN20P ; 11449 | 1.42 | -1.42 | 115Mb TO 200Mb | -60 | -60 | 56 | 0.00947083 | 0.00637735 | 0.0494655 | 0.03506567 | 0.00947398 | 0.00637989 | 0.0495033 | 0.03509615
776-5 | 716 | DIMONA STADIUM |  | 207.62 | 554363 | 202695 | 567 | 172.22.184.101 | A357 | 23370 | RFS | SU2-220 | 40.1 | SU2-220 | 16 | 5 | SH | 460 | DIMONA PAZ |  | 27.62 | 552322 | 201627 | 541.3 | 172.22.184.233 | E476 | 22170 | RFS | SU1-220 | 34.9 | SU1-220 | 36 |  | SH | RAU2X Ericsson | 23 | 23G/ 88 84 RAU2X | V | 2.3 | 1+0 | 200 | 28 | MMU2H at both sites | 50-19811 | MLT23_2X 200_512A S | MLT23_2X 200_512A S | 17 | 17 | 14 | 14 | -40.37 | -39.91 | -40.1 | 19.63 | 20.09 | 19.63 | 20.09 | TN - no control | 0 | 0.00 | 0.00 | 0.00 | 0.00 |  |  |  |  | 09/09/2014 | Active | Inna Slutsky | 68835/68835 | ENG-CS MICROWAVE |  | TN2P ; 11910 | TN20P ; 11909 | -0.20 | 0.20 | 159Mb TO 200Mb | -60 | -60 | 56 | 0.00296903 | 0.0021367 | 0.01803101 | 0.01354321 | 0.00297008 | 0.00213756 | 0.01804361 | 0.01355358
7766-2 | 3042 | TZABAR SALAD DOV HOZ HOLON |  | 94.56 | 658973 | 177998 | 21.1 | 172.24.55.13 | A698 | 23370 | Or | Printed 23GHz 8x8 | 24 | Printed 23GHz 8x8 | 15.5 | 14.5 | SMA | 2221 | BEIT ITSHAKI HOLON |  | 274.56 | 658874 | 179239 | 27.4 | 172.24.55.5 | 498b | 22170 | Ericsson | E0.2m_2-220 | 31.8 | E0.2m_2-220 | 30.5 | 30 | Default_Feeder | RAU2X Ericsson | 23 | 23G/ 88 84 RAU2X | V | 1.24 | 1+0 | 200 | 28 | MMU2H at both sites | 50-19811 | MLT23_2X 200_512A S | MLT23_2X 200_512A S | 17 | 17 | 17 | 17 | -55.08 | -54.62 | -56.1 | 4.92 | 5.38 | 4.92 | 5.38 | TN - no control | 0 | 0.00 | 0.00 | 0.00 | 0.00 |  |  |  |  | 22/12/2014 | Active | Glenn Gleizer | 68833/68835 | ENG-CS MICROWAVE | AT 3042 MITKAN GISHA (4dB) | TN2P ; 11037 | TN20P ; 11159 | 1.01 | -1.01 | 115Mb TO 200Mb | -60 | -60 | 56 | 0.02793093 | 0.01825018 | 0.12674741 | 0.08752805 | 0.02794115 | 0.0182586 | 0.12687013 | 0.0876291
7768-2 | 2813 | MORESHET |  | 285.69 | 748456 | 222136 | 285.5 | 0 | 7a52 | 22525 | Ericsson | E2_2-220 | 40 | E2_2-220 | 49.5 |  | Default_Feeder | 6958 | YIFTACH LOCKSMITH MITZPTE AVIV |  | 105.68 | 749263 | 219263 | 134.1 | 172.23.56.146 | a791 | 21325 | Or | Printed 23GHz 8x8 | 24 | Printed 23GHz 8x8 | 5 | 4 | SMA | RAU2Xu Ericsson | 23 | RAU2Xu 23G/ 85 81 | V | 2.98 | 1+0 | 150 | 28 | MMU2D at both sites | 50-19811 | MLET23_2XU 75x2_128 S | MLET23_2XU 75x2_128 S | 18 | 18 | 18 | 18 | -53.75 | -53.12 | -52.1 | 14.25 | 14.88 | 14.25 | 14.88 | TN - no control | 0 | 0.00 | 0.00 | 0.00 | 0.00 |  |  |  |  | 30/10/2014 | Active | Glenn Gleizer | 79917/79926 | ENG-CS MICROWAVE | AT 6958 MITKAN GISHA (4dB) | TN6P ; 12334 | TN2P ; 10959 | -3.69 | 3.69 | LINK IS NOT AVILABLE ;MMU2D insted of MMU2H | -68 | -68 | 56 | 0.01160772 | 0.00821255 | 0.05904385 | 0.04369592 | 0.01161252 | 0.00821636 | 0.05910147 | 0.04374159
7769-1 | 6378 | RAMOT SILVER LIGHT POLE |  | 8.58 | 635923 | 219764 | 699.1 | 0 | 8a96 | 19466.25 | Ericsson | E2-180 | 39.2 | E2-180 | 10.5 |  | SH_Sym | 838 | PSAGOT | yes | 188.59 | 645248 | 221171 | 899.8 | 172.24.11.129 | 2a20 | 18456.25 | Ericsson | E2-180 | 39.2 | E2-180 | 29 |  | SH_Sym | RAU2X Ericsson | 18 |  | V | 9.43 | 1+1 | 70 | 13.75 | MMU2H at both sites | 50-19782 | MLT18_2X 35x2_128 S | MLT18_2X 35x2_128 S | 18 | 18 | 18 | 18 | -51.41 | -50.54 | -55.3 | 18.82 | 20.46 | 18.82 | 20.46 | TN - no control | 0 | 0.00 | 0.00 | 0.00 | 0.00 |  |  |  |  | 26/02/2015 | Active | Amit Tzur | 68834/68834 | ENG-CS MICROWAVE | The real antenna hight at 0838 is 17m | TN2P ; 10997 | TN20P ; 10750 | 1.34 | -1.34 | 43Mb TO 72Mb | -71 | -71 | 56 | 0.0271917 | 0.01780257 | 0.12382389 | 0.08565739 | 0.02720803 | 0.01781291 | 0.12401901 | 0.08578146
7769-2 | 6378 | RAMOT SILVER LIGHT POLE |  | 8.58 | 635923 | 219764 | 699.1 | 0 | 8a96 | 19370 | Ericsson | E2-180 | 39.2 | E2-180 | 10.5 |  | SH_Sym | 838 | PSAGOT | yes | 188.59 | 645248 | 221171 | 899.8 | 172.24.11.129 | 2a20 | 18360 | Ericsson | E2-180 | 39.2 | E2-180 | 29 |  | SH_Sym | RAU2X Ericsson | 18 | 18G/ 17 13 RAU2X | V | 9.43 | 1+1 | 200 | 27.5 | MMU2H at both sites | 50-19782 | MLT18_2X 200_512A S | MLT18_2X 200_512A S | 17 | 17 | 17 | 17 | -52.32 | -51.46 |  | 6.55 | 8.54 | 6.55 | 8.54 | TN - no control | 0 | 0.00 | 0.00 | 0.00 | 0.00 |  |  |  |  | 18/05/2017 | Planned | Glenn Gleizer | 87966/87966 | ENG-CELLULAR TRAFFIC TEAM | The real antenna hight at 0838 is 17m; frq optimization | TN2P ; 10997 | TN20P ; 10750 | 1.34 | -1.34 | 46Mb TO 200Mb-MUST | -60 | -60 | 56 | 0.27242053 | 0.13139767 | 0.9193979 | 0.48754658 | 0.27283698 | 0.13162349 | 0.92266278 | 0.48946359
7770-2 | 4930 | SHALOM HOTEL |  | 52.39 | 630532 | 217745 | 800.3 | 0 | 9D90 | 23475 | Ericsson | E0.2m_2-220 | 31.8 | E0.2m_2-220 | 60 | 60 | Default_Feeder | 4040 | AGRIPAS 111 St. JERUSALEM |  | 232.39 | 632380 | 220144 | 806.5 | 172.24.27.233 | a995 | 22275 | Ericsson | E1_2-220 | 36.2 | E1_2-220 | 16.9 | 16.4 | Default_Feeder | RAU2X Ericsson | 23 | 23G/ 88 84 RAU2X | V | 3.03 | 1+0 | 200 | 28 | MMU2H at 4040 & MMU3A at 4930 | 50-19811 | MLT23_2X 200_512A S | MLT23_2X 200_512A S | 17 | 17 | 17 | 17 | -53.42 | -52.98 | 54.2 | 6.58 | 6.9 | 6.58 | 6.9 | TN - no control | 0 | 0.00 | 0.00 | 0.00 | 0.00 |  |  |  |  | 12/04/2017 | Active | Amit Tzur/Inna Slutsky | 87967/87967 | ENG-CS MICROWAVE | at 4040 the antenna is behind a cover (4dB) at 4040 MITKAN GISHA is behind a fence(4dB) | TN20P ; 10858 | TN2P ; 11038 | -0.38 | 0.38 | 115Mb TO 200Mb-MUST | -60 | -60 | 56 | 0.08888207 | 0.06650191 | 0.346987 | 0.2695942 | 0.0888951 | 0.06651297 | 0.34714328 | 0.26972697
7772-1 | 5621 | BEN YEHUDA St.171 TLV |  | 105.20 | 666348 | 178794 | 8 | 0 | a797 | 23525 | Or | Printed 23GHz 8x8 | 24 | Printed 23GHz 8x8 | 19.5 | 18.5 | SMA | 927 | JABUTINSKI St.46 TLV |  | 285.20 | 666251 | 179151 | 6 | 172.24.51.13 | 32b7 | 22325 | Or | Printed 23GHz 8x8 | 24 | Printed 23GHz 8x8 | 25.7 | 22.4 | SMA | RAU2Xu Ericsson | 23 | 23G/ 88 84 RAU2Xu | V | 0.37 | 1+0 | 35 | 7 | MMU2H at both sites | 50-19811 | MLET23_2Xu 035_128T S | MLET23_2Xu 035_128T S | 18 | 18 | 18 | 18 | -52.91 | -52.46 | -56.1 | 20.09 | 20.54 | 20.09 | 20.54 | TN - no control | 0 | 0.00 | 0.00 | 0.00 | 0.00 |  |  |  |  | 08/07/2013 | Active | Sigalit Cohen | 480/480 | MLM | AT 5621 MITKAN GISHA (4dB) | TN2P ; 12138 | TN20P ; 10960 | 0.50 | -0.50 | 29Mb TO 35Mb | -73 | -73 | 56 | 0 | 0 | 0 | 0 | 0.00000001 | 0.00000001 | 0.00000013 | 0.00000011
7773-3 | 2272 | ZVI FRANK 2 St. RISHON LEZION |  | 307.16 | 653304 | 181864 | 47.1 | 0 | 172.21.148.181 | 22845 | Or | Printed 23GHz 8x8 | 24 | Printed 23GHz 8x8 | 24.5 | 23.5 | SMA | 784 | GVANIM RISHON LEZION |  | 127.16 | 654688 | 180038 | 64.8 | 0 | 172.21.148.180 | 21645 | Andrew | VHLP2-23 | 40.4 | VHLP2-23 | 25.5 | 7.5 | Default_Feeder | IP10 Ceragon | 23 | IP10 23L TH-TL | V | 2.29 | 1+0 | 156.3 | 28 |  |  | Cer23G_28MHz_66E1_128QAM_c | Cer23G_28MHz_66E1_128QAM_c | 20 | 20 | 20 | 20 | -49.13 | -48.59 | -50.2 | 20.25 | 19.82 | 20.25 | 19.82 |  | 0 | 0.00 | 0.00 | 0.00 | 0.00 |  |  |  |  | 27/08/2014 | Active | Glenn Gleizer | no ref/63575 | ENG-CS MICROWAVE | AT 2272 MITKAN GISHA (4dB) |  |  | 0.48 | -0.48 |  | -69 | -69 | 56 | 0.00238253 | 0.00194924 | 0.01488912 | 0.01250337 | 0.00238583 | 0.00195257 | 0.01492871 | 0.01254335
7774-1 | 1094 | YOSEFTAL St.11 BAT YAM |  | 127.23 | 658556 | 175689 | 7.8 | 172.24.201.161 | a320 | 18985.5 | Or | Printed 18GHz 8x8 | 24 | Printed 18GHz 8x8 | 18.8 | 18 | SMA | 2273 | BATYAMON BAT YAM |  | 307.23 | 657790 | 176697 | 34.6 | 172.24.201.237 | 12A0 | 17975.5 | Ericsson | E1_2-180 | 34.4 | E1_2-180 | 34.4 | 22 | Default_Feeder | RAU2 Ericsson | 18 | RAU2 18G/ 15 11 | H | 1.27 | 1+0 | 34 | 27.5 | MMU2C at both sites | 50-19782 | MLET18_2 17x2_34+2 H | MLET18_2 17x2_34+2 H | 24 | 24 | 24 | 24 | -47.59 | -47.07 | -47.9 | 32.41 | 32.93 | 32.41 | 32.93 | TN - no control | 0 | 0.00 | 0.00 | 0.00 | 0.00 |  |  |  |  | 04/05/2011 | Active | Pavel Sidorov | 349/197 | ENG-CELLULAR TRAFFIC TEAM | AT 1094 MITKAN GISHA (4dB) at 2273 the antenna is behind a cover (4dB) | TN2P ; 11148 | TN20P ; 10693 | 1.93 | -1.93 |  | -80 | -80 | 56 | 0.0000236 | 0.0000103 | 0.00026818 | 0.00012324 | 0.0000236 | 0.0000103 | 0.00026827 | 0.00012332
7774-2 | 1094 | YOSEFTAL St.11 BAT YAM |  | 127.23 | 658556 | 175689 | 7.8 | 172.24.201.161 | a320 | 38612 | RFS | LA05-380 | 32.4 | LA05-380 | 18.8 | 18 | SH+SH | 2273 | BATYAMON BAT YAM |  | 307.23 | 657790 | 176697 | 34.6 | 172.24.201.237 | 12A0 | 37352 | Ericsson | E1_2-380 | 40 | E1_2-380 | 34.4 | 22 | SH+SH | RAU2 Ericsson | 38 | RAU2 38G/ 16 12 | V | 1.27 | 1+0 | 34 | 28 | MMU2C at both sites | 50-08953 | MLET38_2 17x2_34+2 S | MLET38_2 17x2_34+2 S | 17 | 17 | 17 | 17 | -44.24 | -43.94 |  | 32.74 | 33.05 | 32.74 | 33.05 | TN - no control | 0 | 0.00 | 0.00 | 0.00 | 0.00 |  |  |  |  | 07/12/2016 | Feasibility | Amir Arad | 17/18 | ENG-CELLSITE CENTER | AT 1094 MITKAN GISHA (4dB) at 2273 the antenna is behind a cover (4dB) | TN2P ; 11148 | TN20P ; 10693 | 1.93 | -1.93 |  | -77 | -77 | 56 | 0.00085773 | 0.00072641 | 0.00612155 | 0.0052975 | 0.00085776 | 0.00072643 | 0.00612192 | 0.00529782
7776-3 | 6183 | SDE NAHUM St.5 RISHON LE ZION |  | 295.62 | 652622 | 179409 | 55.3 | 0 | 3B54 | 22845 | Or | Printed 23GHz 8x8 | 24 | Printed 23GHz 8x8 | 29 | 28 | SMA | 6784 | THE RELEASED SOLDIER HOUSE RISHON LEZION |  | 115.62 | 653217 | 178168 | 49.8 | 0 | b400 | 21645 | Ericsson | E1_2-220 | 36.2 | E1_2-220 | 25.4 | 22.9 | Default_Feeder | RAU2X Ericsson | 23 | 23G/ 86 82 RAU2X | V | 1.38 | 1+0 | 115 | 28 | MMU2H at both sites | 50-19811 | MLT23_2X 115_32T S | MLT23_2X 115_32T S | 19 | 19 | 19 | 19 | -49.42 | -48.91 | -60.8 | 24.58 | 25.09 | 24.58 | 25.09 | TN - no control | 0 | 0.00 | 0.00 | 0.00 | 0.00 |  |  |  |  | 17/07/2014 | Active | Glenn Gleizer | 68833/68835 | ENG-CS MICROWAVE | AT 6183 MITKAN GISHA (4dB) | TN2P ; 12202 | TN20P ; 11251 | -0.52 | 0.52 | 115Mb TO 200Mb | -74 | -74 | 56 | 0.00022764 | 0.00014209 | 0.00193045 | 0.00128108 | 0.00022793 | 0.00014232 | 0.0019339 | 0.00128388
7779-2 | 635 | BEZEQ DAN MAOZ AVIV TEL AVIV |  | 330.70 | 669807 | 183631 | 32.5 | 0 | a426 | 18985.5 | Or | Printed 18GHz 8x8 | 24 | Printed 18GHz 8x8 | 21.3 | 20.3 | SMA | 701 | HAKFAR HAYAROK GLILOT |  | 150.70 | 671507 | 182677 | 25.8 | 172.22.193.251 | 3A84 | 17975.5 | Ericsson | E1_2-180 | 34.4 | E1_2-180 | 25 |  | Default_Feeder | RAU2X Ericsson | 18 | RAU2X 18G/ 15 11 | H | 1.95 | 1+0 | 200 | 27.5 | MMU2H at both sites | 50-19782 | MLT18_2X 200_512A S | MLT18_2X 200_512A S | 17 | 17 | 17 | 17 | -54.43 | -53.88 | -54.2 | 5.11 | 6.12 | 5.11 | 6.12 | TN - no control | 0 | 0.00 | 0.00 | 0.00 | 0.00 |  |  |  |  | 27/04/2014 | Active | Glenn Gleizer | 73937/68834 | ENG-CS MICROWAVE | AT 635 MITKAN GISHA (4dB) | TN2P ; 11099 | TN20P ; 11534 | -0.04 | 0.04 | 115Mb TO 200Mb | -60 | -60 | 56 | 0.05096464 | 0.02667697 | 0.21387936 | 0.12178214 | 0.05128712 | 0.02690383 | 0.21649298 | 0.12370683
7780-0 | 737 | TZOMET NEBI SAMUEL | yes | 13.83 | 637720 | 216606 | 840.2 | 172.21.67.178 | 2a23 | 22845 | RFS | SUX1-220 | 34.6 | SUX1-220 | 25 |  | SH | 1371 | GIVAT ZEEV | yes | 193.83 | 641132 | 217446 | 742.8 | 172.21.67.210 | 35A6 | 21645 | Ericsson | E2-220 | 40 | E2-220 | 23 |  | SH | RAU2X Ericsson | 23 | 23G/ 86 82 RAU2X | V | 3.51 | 1+0 | 150 | 28 | MMU2D at both sites | 50-19811 | MLT23_2X 75x2_128 S | MLT23_2X 75x2_128 S | 18 | 18 | 18 | 18 | -40.65 | -40.07 | -40.3 | 27.35 | 27.93 | 27.35 | 27.93 | TN - no control | 0 |  |  | 23.00 | 25.00 | 193.83 | 13.83 | 1.48 | -1.48 | 20/06/2010 | Active | Yoram Boris | 68835/68835 | MLM | SHARED ANTENNAS WITH 341 | TN20P ; 10731 | TN6P ; 10751 | -1.48 | 1.48 |  | -68 | -68 | 56 | 0.00286007 | 0.00205614 | 0.01745393 | 0.01309786 | 0.00286017 | 0.00205622 | 0.01745508 | 0.01309879
7780-1 | 737 | TZOMET NEBI SAMUEL | yes | 13.83 | 637720 | 216606 | 840.2 | 172.21.67.178 | 2a23 | 22845 | RFS | SUX1-220 | 34.6 | SUX1-220 | 25 |  | SH | 1371 | GIVAT ZEEV | yes | 193.83 | 641132 | 217446 | 742.8 | 172.21.67.210 | 35A6 | 21645 | Ericsson | E2-220 | 40 | E2-220 | 23 |  | SH | RAU2X Ericsson | 23 | 23G/ 86 82 RAU2X | V | 3.51 | 1+0 | 200 | 28 | MMU2H/K at both sites | 50-19811 | MLT23_2X 200_512A S | MLT23_2X 200_512A S | 17 | 17 | 17 | 17 | -41.65 | -41.07 |  | 18.35 | 18.93 | 18.35 | 18.93 | TN - no control | 0 |  |  | 23.00 | 25.00 | 193.83 | 13.83 | 1.48 | -1.48 | 28/11/2016 | Planned | Inna Slutsky | 87967/87967 | ENG-CS MICROWAVE | SHARED ANTENNAS WITH 341 | TN20P ; 10731 | TN6P ; 10751 | -1.48 | 1.48 | 159Mb TO 200Mb-MUST | -60 | -60 | 56 | 0.00898617 | 0.00653141 | 0.04725575 | 0.03580149 | 0.00898693 | 0.00653203 | 0.04726494 | 0.03580884
7781-2 | 737 | TZOMET NEBI SAMUEL | yes | 164.79 | 637720 | 216606 | 840.2 | 172.21.67.178 | 2b23 | 19081.25 | RFS | SUX2-190 | 38.5 | SUX2-190 | 24 |  | LNG | 114 | GIVAT SHAUL |  | 344.78 | 632724 | 217964 | 776.5 | 0 | 1K14 | 18071.25 | RFS | SUX2-190 | 38.5 | SUX2-190 | 24 | 19 | SH | RAU2X Ericsson | 18 | 18G/ 16 12 RAU2X | V | 5.18 | 1+0 | 406 | 56 | MMU2H at both sites | 50-19782 | MLT18_2X 406_512A S | MLT18_2X 406_512A S | 17 | 17 | 17 | 17 | -41.33 | -40.66 | -43.5 | 13.94 | 17.11 | 13.94 | 17.11 | T.N - no control | 0 | 0.00 | 0.00 | 0.00 | 0.00 |  |  |  |  | 20/05/2015 | Active | Michal Kappel | 68834/68834 | ENG-CS MICROWAVE | SHARED ANTENNAS WITH 300 | TN20P ; 10731 | TN2P ; 11679 | -0.60 | 0.60 | 237Mb TO 406Mb | -58 | -58 | 56 | 0.01913859 | 0.00890617 | 0.09122346 | 0.04688954 | 0.01914921 | 0.00891092 | 0.09135082 | 0.04694656
7781-3 | 737 | TZOMET NEBI SAMUEL | yes | 164.79 | 637720 | 216606 | 840.2 | 172.21.67.178 |  | 83250 | Ericsson | ML80 0.3m HP _2 R2 | 47 | ML80 0.3m HP _2 R2 | 24 |  | Default_Feeder | 114 | GIVAT SHAUL |  | 344.78 | 632724 | 217964 | 776.5 | 0 |  | 73250 | Ericsson | ML80 0.3m HP _2 R2 | 47 | ML80 0.3m HP _2 R2 | 24 | 19 | Default_Feeder |  | 80G_125MHz_NEW |  | V | 5.18 | 1+0 | 762 | 125 |  | 50-20274 | E-BAnd 80G 125MHz | E-BAnd 80G 125MHz | 12 | 13 | 12 | 13 | -42.42 | -41.11 |  | 9.58 | 10.89 | 9.58 | 10.89 | T.N - no control | 0 | 0.00 | 0.00 | 0.00 | 0.00 |  |  |  |  | 22/06/2017 | Feasibility | Inna Slutsky | PATUR/PATUR | ENG-CS MICROWAVE |  | TN20P ; 10731 | TN2P ; 11679 | -0.60 | 0.60 | 197Mb TO 760Mb-MUST | -52 | -52 | 56 | 0.9618199 | 0.69822834 | 2.75509406 | 2.0850797 | 0.96908944 | 0.70043201 | 2.79439074 | 2.09899147
7783-0 | 1058 | MANARA |  | 3.68 | 789192 | 251028 | 859.5 | 172.22.202.21 | 0A27 | 19315 | Ericsson | E1_2-180 | 34.4 | E1_2-180 | 17.8 | 17 | SH_Sym | 7202 | WATER TOWER MISGAV AM |  | 183.68 | 794915 | 251396 | 824.3 | 172.22.202.149 | 609a | 18305 | Ericsson | E1_2-180 | 34.4 | E1_2-180 | 11.3 | 10.5 | SH | RAU1 Ericsson | 18 | 18G/ 17 13 RAU1 | V | 5.73 | 1+1/1+0 | 8 | 7 | MMU2C at 1058 |  | ML18E 4x2_8 HP | ML18E 4x2_8 HP_R | 24 | 24 | 24 | 24 | -46.45 | -45.75 | -49.9 | 36.55 | 37.25 | 36.55 | 37.25 | Will be configured on installation day | 0 | 0.00 | 0.00 | 0.00 | 0.00 |  |  |  |  | 25/01/2011 | Active | Michal Kappel | 20/20 | Leadcom | Only site 1058 is Protected | TN2P ; 12733 | TN2P;12732 | -0.27 | 0.27 |  | -83 | -83 | 56 | 0.00162548 | 0.00113754 | 0.01067576 | 0.0078259 | 0.00162567 | 0.00113768 | 0.010678 | 0.00782767
7783-1 | 1058 | MANARA |  | 3.68 | 789192 | 251028 | 859.5 | 172.22.202.21 | 0A27 | 19315 | Ericsson | E1_2-180 | 34.4 | E1_2-180 | 17.8 | 17 | SH_Sym | 7202 | WATER TOWER MISGAV AM |  | 183.68 | 794915 | 251396 | 824.3 | 172.22.202.149 | 609a | 18305 | Ericsson | E1_2-180 | 34.4 | E1_2-180 | 11.3 | 10.5 | SH | RAU2X Ericsson | 18 | 18G/ 17 13 RAU2X | V | 5.73 | 1+1/1+0 | 70 | 13.75 | MMU2H/K at both sites | 50-19782 | MLT18_2X 35x2_128 S_13.75 | MLT18_2X 35x2_128 S_R | 18 | 18 | 18 | 18 | -52.45 | -51.75 |  | 18.54 | 19.25 | 18.54 | 19.25 | TN- no control | 0 | 0.00 | 0.00 | 0.00 | 0.00 |  |  |  |  | 02/03/2017 | Planned | Amit Tzur | 87966/87966 | ENG-CS MICROWAVE | Only site 1058 is Protected | TN2P ; 12733 | TN2P;12732 | -0.27 | 0.27 | 43Mb TO 72Mb-MUST | -71 | -71 | 56 | 0.01174842 | 0.00840054 | 0.05966602 | 0.04456481 | 0.01176017 | 0.0084098 | 0.05980704 | 0.044676
7784-2 | 5007 | HATCHIYA 17 St. BAT YAM |  | 109.79 | 658914 | 177474 | 37.5 | 0 | a501 | 26159 | Or | Printed 26GHz 8x8 | 24.5 | Printed 26GHz 8x8 | 10.3 | 10.1 | SMA | 178 | HABOREG HOLON |  | 289.79 | 657871 | 180373 | 47.3 | 172.24.51.141 | 471C | 25151 | Ericsson | E2_2-260 | 41.5 | E2_2-260 | 17 | 7 | Default_Feeder | RAU2X Ericsson | 26 | 26G/ 57 53 RAU2X | V | 3.08 | 1+0 | 200 | 28 | MMU2H at both sites | 50-19808 | MLT26_2X 200_512A S | MLT26_2X 200_512A S | 19 | 19 | 19 | 19 | -52 | -51.76 | -54.8 | 7.63 | 7.52 | 7.63 | 7.52 | TN - no control | 0 | 0.00 | 0.00 | 0.00 | 0.00 |  |  |  |  | 24/06/2016 | Active | Glenn Gleizer | 87972/87973 | ENG-CS MICROWAVE | AT 5007 MITKAN GISHA (4dB) | 2P ; 12150 | TN20P ; 11089 | 0.35 | -0.35 | 46Mb TO 200Mb-MUST | -60 | -60 | 56 | 0.09528586 | 0.08660178 | 0.3686376 | 0.33922917 | 0.09579787 | 0.08708581 | 0.37254526 | 0.34295039
7786-2 | 1070 | BEROTAIM |  | 280.36 | 691040 | 199541 | 34.3 | 172.24.52.249 | E485 | 22845 | Ericsson | E1_2-220 | 36.2 | E1_2-220 | 31 |  | Default_Feeder | 20832 | HANIEL JUNCTION |  | 100.36 | 691936 | 194641 | 41 | 0 | A408 | 21645 | Ericsson | E1_2-220 | 36.2 | E1_2-220 | 43.5 | 0.5 | Default_Feeder | RAU2Xu Ericsson | 23 | 23G/ 86 82 RAU2Xu | V | 4.98 | 1+0 | 70 | 14 | MMU2H at both sites | 50-19811 | MLET23_2XU 35x2_128 S | MLET23_2XU 35x2_128 S | 18 | 18 | 18 | 18 | -44.78 | -44.15 | -46.2 | 26.21 | 26.85 | 26.21 | 26.85 | T.N - no control | 0 | 0.00 | 0.00 | 0.00 | 0.00 |  |  |  |  | 03/02/2015 | Active | Amit Tzur | 68835/68835 | ENG-CS MICROWAVE |  | TN20P ; 11714 | TN2P ; 11075 | 0.18 | -0.18 | 43Mb TO 72Mb | -71 | -71 | 56 | 0.00715287 | 0.00526576 | 0.03874744 | 0.02968356 | 0.00717761 | 0.00528463 | 0.03902738 | 0.02990474
7786-3 | 1070 | BEROTAIM |  | 280.36 | 691040 | 199541 | 34.3 | 172.24.52.249 | E485 | 22845 | Ericsson | E1_2-220 | 36.2 | E1_2-220 | 31 |  | Default_Feeder | 20832 | HANIEL JUNCTION |  | 100.36 | 691936 | 194641 | 41 | 0 | A408 | 21645 | Ericsson | E1_2-220 | 36.2 | E1_2-220 | 43.5 | 0.5 | Default_Feeder | RAU2Xu Ericsson | 23 | 23G/ 86 82 RAU2Xu | V | 4.98 | 1+0 | 200 | 28 | MMU2H at both sites | 50-19811 | MLET23_2XU 200_512A S | MLET23_2XU 200_512A S | 17 | 17 | 17 | 17 | -45.78 | -45.15 |  | 14.21 | 14.85 | 14.21 | 14.85 | T.N - no control | 0 | 0.00 | 0.00 | 0.00 | 0.00 |  |  |  |  | 03/02/2015 | Planned | Amit Tzur | 68835/68835 | ENG-CS MICROWAVE |  | TN20P ; 11714 | TN2P ; 11075 | 0.18 | -0.18 | 94Mb TO 200Mb | -60 | -60 | 56 | 0.03427282 | 0.02510807 | 0.15144369 | 0.11552672 | 0.03486511 | 0.02555983 | 0.15587932 | 0.11903114
7787-1 | 7005 | PRIVATE HOUSE NEIGHBOURHOOD 24 RAHAT |  | 61.93 | 588804 | 177215 | 228.7 | 0 | 326A | 22525 | Or | Printed 23GHz 8x8 | 24 | Printed 23GHz 8x8 | 11.4 | 10.1 | SMA | 2219 | RAHAT EZUR TAHASIA | yes | 241.93 | 589550 | 178614 | 250.7 | 0 | b177 | 21325 | Ericsson | E1_2-220 | 36.2 | E1_2-220 | 27.3 | 6.3 | Default_Feeder | RAU2 Ericsson | 23 | RAU2 23G/ 47 45 | V | 1.59 | 1+0 | 34 | 28 | MMU2C at 2219 | 50-19811 | ML23E_2 17x2_34+2 HP | ML23E_2 17x2_34+2 HP | 23 | 23 | 23 | 23 | -46.59 | -46.03 | -48.5 | 30.41 | 30.97 | 30.41 | 30.97 | 27 | 0 | 0.00 | 0.00 | 0.00 | 0.00 |  |  |  |  | 19/03/2014 | Shut Down | Zoey Hatzor | 480/27 | ENG-CS MICROWAVE | AT 7005 MITKAN GISHA (4dB) |  | TN20P ; 12223 | 1.48 | -1.48 |  | -77 | -77 | 56 | 0.00014159 | 0.0000853 | 0.00127718 | 0.00082166 | 0.00014161 | 0.0000853 | 0.00127733 | 0.00082178
7788-1 | 6133 | WATER TOWER EINAV | yes | 114.60 | 687797 | 211822 | 321.3 | 0 | a542 | 19315 | Ericsson | E1_2-180 | 34.4 | E1_2-180 | 45 | 26.1 | SH_Sym | 372 | SHAVEI SHOMRON | yes | 294.60 | 685233 | 217423 | 337.6 | 0 | B372 | 18305 | Ericsson | E1_2-180 | 34.4 | E1_2-180 | 53 |  | SH_Sym | RAU1 Ericsson | 18 | 18G/ 17 13 RAU1 | V | 6.16 | 1+1 | 32 | 27.5 | MMU2H at both sites |  | ML18E 16x2_34+2 HP | ML18E 16x2_34+2 HP | 24 | 24 | 24 | 24 | -50.64 | -49.92 | -51.7 | 26.36 | 27.08 | 26.36 | 27.08 | TN - no control | 0 | 0.00 | 0.00 | 0.00 | 0.00 |  |  |  |  | 10/08/2012 | Active | Glenn Gleizer | 79911/79911 | ENG-CELLSITE CENTER |  | TN2P ; 12169 | TN20P ; 11090 | 0.23 | -0.23 |  | -77 | -77 | 56 | 0.00515182 | 0.00368614 | 0.02912397 | 0.02176518 | 0.00516414 | 0.00369584 | 0.02927188 | 0.02188154
7788-2 | 6133 | WATER TOWER EINAV | yes | 114.60 | 687797 | 211822 | 321.3 | 0 | a542 | 19315 | Ericsson | E2_2-180 | 39.2 | E2_2-180 | 43.6 | 26.1 | Integrated_Sym | 372 | SHAVEI SHOMRON | yes | 294.60 | 685233 | 217423 | 337.6 | 0 | B372 | 18305 | Ericsson | E1_2-180 | 34.4 | E1_2-180 | 53 |  | Integrated_Sym | RAU2X Ericsson | 18 | 18G/ 17 13 RAU2X | V | 6.16 | 1+1 | 200 | 27.5 | MMU2H at both sites | 50-19782 | MLT18_2X 200_512A S | MLT18_2X 200_512A S | 17 | 17 | 17 | 17 | -52.84 | -52.12 |  | 7.16 | 7.88 | 7.16 | 7.88 | TN - no control | 0 | 0.00 | 0.00 | 0.00 | 0.00 |  |  |  |  | 08/02/2017 | Planned | Amit Tzur | 87966/87966 | ENG-CS MICROWAVE | The real antenna hight at 6133 is 29.6m | TN2P ; 12169 | TN20P ; 11090 | 0.25 | -0.25 | 115Mb TO 200Mb-MUST | -60 | -60 | 56 | 0.12487543 | 0.0838067 | 0.46642288 | 0.32968362 | 0.12669408 | 0.08518609 | 0.47819425 | 0.33893851
7790-3 | 21466 | KRAVITZ BUILDING MODIEIN |  | 121.89 | 647612 | 197688 | 181.2 | 0 | b290 | 19232.5 | Or | Printed 18GHz 8x8 | 24 | Printed 18GHz 8x8 | 15.8 | 14.8 | SMA | 20040 | SCHUNAT SHIMSHONY MODIEIN NEW |  | 301.89 | 646527 | 199432 | 212.4 | 0 | d019 | 18222.5 | Ericsson | E2_2-180 | 39.2 | E2_2-180 | 33 |  | Default_Feeder | RAU2X Ericsson | 18 | 18G/ 16 12 RAU2X | V | 2.05 | 1+0 | 200 | 27.5 | MMU2H at both sites | 50-19782 | MLT18_2X 200_512A S | MLT18_2X 200_512A S | 17 | 17 | 17 | 17 | -50.24 | -49.69 | -52.3 | 9.76 | 10.31 | 9.76 | 10.31 | TN - no control | 0 | 0.00 | 0.00 | 0.00 | 0.00 |  |  |  |  | 22/12/2014 | Active | Glenn Gleizer | 73937/68834 | ENG-CS MICROWAVE | AT 21466 MITKAN GISHA (4dB) | TN2P ; 11344 | TN20P ; 11154 | 1.71 | -1.71 | 159Mb TO 200Mb | -60 | -60 | 56 | 0.00687739 | 0.0045824 | 0.03744584 | 0.02630245 | 0.00688135 | 0.00458564 | 0.03749336 | 0.0263413
7795-3 | 5445 | BIYUV AKO SOUTH |  | 181.80 | 761139 | 207316 | 1.9 | 172.24.18.33 | 6A51 | 22525 | Ericsson | E1_2-220 | 36.2 | E1_2-220 | 31 | 0 | Default_Feeder | 2284 | AKO MUNICIPALITY |  | 1.80 | 759483 | 207264 | 2.9 | 172.24.18.25 | 567a | 21325 | Ericsson | E1_2-220 | 36.2 | E1_2-220 | 17 | 15 | Default_Feeder | RAU2X Ericsson | 23 | RAU2X 23G/ 85 81 | V | 1.66 | 1+0 | 200 | 28 | MMU2Hat both sites | 50-19811 | MLT23_2X 200_512T S | MLT23_2X 200_512T S | 17 | 17 | 10 | 10 | -41.98 | -41.42 | -42.3 | 17.96 | 18.52 | 17.96 | 18.52 | TN - no control |  | 0.00 | 0.00 | 0.00 | 0.00 |  |  |  |  | 02/06/2014 | Active | Yoram Zilberman | 68835/68835 | ENG-CS MICROWAVE |  | TN20P ; 11127 | TN2P ; 11126 | -0.45 | 0.45 | 138Mb TO 150Mb | -60 | -60 | 56 | 0.00129158 | 0.00086358 | 0.00874018 | 0.00615781 | 0.00129652 | 0.00086755 | 0.00879947 | 0.00620553
7798-2 | 5445 | BIYUV AKO SOUTH |  | 194.68 | 761139 | 207316 | 1.9 | 172.24.18.33 | B651 | 26159 | Ericsson | E2_2-260 | 41.5 | E2_2-260 | 15 | 0 | Default_Feeder | 5234 | MOL HAYAM EVENTS HALL |  | 14.68 | 759250 | 206821 | 3.8 | 0 | A766 | 25151 | Or | Printed 26GHz 8x8 | 24.5 | Printed 26GHz 8x8 | 9.7 | 8.8 | SMA | RAU2Xu Ericsson | 26 | 26G/ 57 53 RAU2Xu | H | 1.95 | 1+0 | 70 | 14 | MMU2D at both sites | 50-19808 | MLET26_2XU 35x2_128S S | MLET26_2XU 35x2_128S S | 20 | 20 | 20 | 20 | -46.8 | -46.53 | -49.8 | 23.19 | 22.36 | 23.19 | 22.36 | TN - no control |  | 0.00 | 0.00 | 0.00 | 0.00 |  |  |  |  | 19/04/2016 | Active | Amit Tzur | 78809/78809 | ENG-CS MICROWAVE |  | TN20P ; 11127 | TN20P ; 11482 | -0.16 | 0.16 | ACM impossible | -70 | -70 | 56 | 0.00371078 | 0.00352539 | 0.02189171 | 0.02093705 | 0.00372116 | 0.00353707 | 0.02201629 | 0.0210772
7799-0 | 20824 | YANAI JUNCTION LIGHTENING POLE |  | 23.16 | 699190 | 187713 | 9.4 | 0 | 172.21.45.115 | 23190 | Andrew | VHLP1-23 | 35.3 | VHLP1-23 | 29.2 | 0.2 | Default_Feeder | 899 | MICHMORET WATER TOWER |  | 203.16 | 701123 | 188540 | 17.3 | 0 | 172.21.45.114 | 21990 | Andrew | VHLP1-23 | 35.3 | VHLP1-23 | 33 |  | Default_Feeder | IP10 Ceragon | 23 | IP10 23H TH-TL | V | 2.1 | 1+0 | 9.4 | 7 |  |  | Cer23G_7MHz_4E1_QPSK_c | Cer23G_7MHz_4E1_QPSK_c | 22 | 22 | 17 | 17 | -48.44 | -47.96 | -49 | 40.06 | 40.54 | 40.06 | 40.54 |  | 0 | 0.00 | 0.00 | 0.00 | 0.00 |  |  |  |  | 29/06/2010 | Active | Zoey Hatzor | 63575/63575 | Bintech | at site 20824 there is a block (8dB) |  |  | 0.40 | -0.40 |  | -88 | -88 | 56 | 0.00015674 | 0.0000995 | 0.00139522 | 0.00093933 | 0.00015681 | 0.0000995 | 0.00139607 | 0.00094002
7799-1 | 20824 | YANAI JUNCTION LIGHTENING POLE |  | 23.16 | 699190 | 187713 | 9.4 | 0 | 172.21.45.115 | 23190 | Andrew | VHLP1-23 | 35.3 | VHLP1-23 | 29.2 | 0.2 | Default_Feeder | 899 | MICHMORET WATER TOWER |  | 203.16 | 701123 | 188540 | 17.3 | 0 | 172.21.45.114 | 21990 | Andrew | VHLP1-23 | 35.3 | VHLP1-23 | 33 |  | Default_Feeder | IP10 Ceragon | 23 | IP10 23H TH-TL | V | 2.1 | 1+0 | 49.2 | 14 |  |  | Cer23G_14MHz_20E1_32QAM_c | Cer23G_14MHz_20E1_32QAM_c | 20 | 20 | 15 | 15 | -49.44 | -48.96 |  | 29.06 | 29.54 | 29.06 | 29.54 |  | 0 | 0.00 | 0.00 | 0.00 | 0.00 |  |  |  |  | 01/07/2013 | Planned | Inna Slutsky | 63575/63575 | ENG-CELLULAR TRAFFIC TEAM | at site 20824 there is a block (8dB) |  |  | 0.40 | -0.40 |  | -78 | -78 | 56 | 0.00058612 | 0.00039924 | 0.00439533 | 0.00314717 | 0.000587 | 0.00039996 | 0.00440587 | 0.00315579
780-2 | 458 | ZIHOR |  | 354.24 | 467518 | 197528 | 377.4 | 0 | E458 | 18792.5 | RFS | SUX4-190 | 44.5 | SUX4-190 | 54 |  | SH+LNG_Asy | 480 | HAR HADAV |  | 174.24 | 491519 | 195109 | 643.7 | 172.22.214.205 | F480 | 17782.5 | RFS | SUX4-190 | 44.5 | SUX4-190 | 54 |  | SH+LNG_Asy | RAU1 Ericsson | 18 | RAU1 18G/ 15 11 | H | 24.12 | 1+1 | 34 | 27.5 |  |  | ML18E 17x2_34+2 HP | ML18E 17x2_34+2 HP | 24 | 24 | 24 | 24 | -43.46 | -42.17 | -41.6 | 33.54 | 34.83 | 33.54 | 34.83 | 41 | 0 | 0.00 | 0.00 | 0.00 | 0.00 |  |  |  |  | 20/11/2007 | Active |  | 249/249 | MLM | SHARED ANTENNAS WITH 6877 |  | TN6P;11328 | 0.64 | -0.64 |  | -77 | -77 | 56 | 0.03064155 | 0.02216296 | 0.1373837 | 0.10364323 | 0.03066091 | 0.0221773 | 0.13760986 | 0.10381534
7803-0 | 4678 | TEL HAI St.40 KFAR SABA |  | 167.79 | 675792 | 192120 | 39.1 | 0 | A304 | 18792.5 | Or | Printed 18GHz 8x8 | 24 | Printed 18GHz 8x8 | 14.6 | 13.8 | SMA | 745 | EGGED KFAR SABA |  | 347.79 | 675658 | 192149 | 40.9 | 172.24.52.229 | B293 | 17782.5 | Or | Printed 18GHz 8x8 | 24 | Printed 18GHz 8x8 | 5.4 | 5.25 | SMA | RAU2 Ericsson | 18 | RAU2 18G/ 15 11 | V | 0.14 | 1+0 | 34 | 27.5 | MMU2C at both sites | 50-19782 | MLET18_2 17x2_34+2 H | MLET18_2 17x2_34+2 H | 24 | 24 | 19 | 19 | -41.25 | -40.77 | -42.9 | 38.75 | 39.23 | 38.75 | 39.23 | T.N - no control | 0 | 0.00 | 0.00 | 0.00 | 0.00 |  |  |  |  | 09/03/2011 | Active | Michal Kappel | 349/349 | MER | AT 4678 MITKAN GISHA (4dB) | TN2P ; 11571 | TN6P ; 11468 | -4.25 | 4.25 |  | -80 | -80 | 56 | 0 | 0 | 0 | 0 | 0 | 0 | 0 | 0
7803-1 | 4678 | TEL HAI St.40 KFAR SABA |  | 167.79 | 675792 | 192120 | 39.1 | 0 | A304 | 18792.5 | Or | Printed 18GHz 8x8 | 24 | Printed 18GHz 8x8 | 14.6 | 13.8 | SMA | 745 | EGGED KFAR SABA |  | 347.79 | 675658 | 192149 | 40.9 | 172.24.52.229 | B293 | 17782.5 | Or | Printed 18GHz 8x8 | 24 | Printed 18GHz 8x8 | 5.4 | 5.25 | SMA | RAU2X Ericsson | 18 | RAU2X 18G/ 15 11 | V | 0.14 | 1+0 | 200 | 27.5 | MMU2H at both sites | 50-19782 | MLT18_2X 200_512A S | MLT18_2X 200_512A S | 17 | 17 | 17 | 17 | -43.25 | -42.77 |  | 16.75 | 17.23 | 16.75 | 17.23 | T.N - no control | 0 | 0.00 | 0.00 | 0.00 | 0.00 |  |  |  |  | 13/08/2014 | Planned | Glenn Gleizer | 73937/73937 | ENG-CS MICROWAVE | AT 4678 MITKAN GISHA (4dB) | TN2P ; 11571 | TN6P ; 11468 | -4.25 | 4.25 | 159Mb TO 200Mb | -60 | -60 | 56 | 0 | 0 | 0 | 0 | 0 | 0 | 0 | 0
7804-1 | 247 | BEN YEHUDA St.(NEAR PAZ) KFAR SABA |  | 225.73 | 676847 | 192474 | 60.7 | 172.22.177.89 | a207 | 22845 | Ericsson | E1_2-220 | 36.2 | E1_2-220 | 20 |  | Default_Feeder | 6106 | JERUSALEM St.16 KFAR SABA |  | 45.73 | 675689 | 191286 | 51.1 | 172.22.177.97 | a580 | 21645 | Or | Printed 23GHz 8x8 | 24 | Printed 23GHz 8x8 | 26.5 | 25.7 | SMA | RAU2X Ericsson | 23 | 23G/ 86 82 RAU2X | V | 1.66 | 1+0 | 200 | 28 | MMU2H at both sites | 50-19811 | MLT23_2X 200_512T S | MLT23_2X 200_512T S | 17 | 17 | 17 | 17 | -53.13 | -52.61 | -55.1 | 6.83 | 7.19 | 6.83 | 7.19 | T.N - no control | 0 | 0.00 | 0.00 | 0.00 | 0.00 |  |  |  |  | 17/07/2014 | Active | Glenn Gleizer | 68835/68833 | ENG-CS MICROWAVE | AT 6106 MITKAN GISHA (4dB) At 0247 PARTNER mast | TN6P ; 11580 | TN2P ; 11606 | -0.22 | 0.22 | 115Mb TO 200Mb | -60 | -60 | 56 | 0.02178547 | 0.01544495 | 0.10210574 | 0.07569882 | 0.02189963 | 0.01553866 | 0.10316467 | 0.07659071
7805-2 | 1464 | GAN HAIM |  | 171.55 | 677792 | 191832 | 70.7 | 172.24.52.113 | 3a66 | 23190 | Ericsson | E1_2-220 | 36.2 | E1_2-220 | 29.5 |  | SH | 745 | EGGED KFAR SABA |  | 351.55 | 675658 | 192149 | 40.9 | 172.24.52.229 | A293 | 21990 | RFS | LA05-220 | 28.8 | LA05-220 | 23.3 | 5.25 | SH | RAU2X Ericsson | 23 | 23G/ 87 83 RAU2X | V | 2.16 | 1+0 | 200 | 28 | MMU2H at both sites | 50-19811 | MLT23_2X 200_512T S | MLT23_2X 200_512T S | 17 | 17 | 17 | 17 | -46.69 | -46.2 | -52.1 | 13.31 | 13.48 | 13.31 | 13.48 | T.N - no control | 0 | 0.00 | 0.00 | 0.00 | 0.00 |  |  |  |  | 18/08/2014 | Active | Glenn Gleizer | 68835/68833 | ENG-CS MICROWAVE |  | TN20P ; 11112 | TN6P ; 11468 | -0.99 | 0.99 | 159Mb TO 200Mb | -60 | -60 | 56 | 0.00746947 | 0.00571156 | 0.04023529 | 0.03185823 | 0.00747781 | 0.00571891 | 0.04033539 | 0.03194639
7806-0 | 5236 | SHLOMO HAMELECH 29 B_B |  | 291.74 | 665084 | 184979 | 52.9 | 0 | 91A0 | 19315 | Or | Printed 18GHz 8x8 | 24 | Printed 18GHz 8x8 | 35.5 | 34 | SMA+LNG | 1521 | HAZON ISH 51 St. BNEI BRAK |  | 111.74 | 665263 | 184530 | 53.2 | 172.22.201.161 | 084A | 18305 | Or | Printed 18GHz 8x8 | 24 | Printed 18GHz 8x8 | 18.9 | 18.1 | SMA | RAU2Xu Ericsson | 18 | 18G/ 17 13 RAU2Xu | H | 0.48 | 1+0 | 34 | 27.5 | MMU2C at both sites | 50-19782 | MLET18_2XU 17x2_34+2 S | MLET18_2XU 17x2_34+2 S | 24 | 24 | 24 | 24 | -48.88 | -48.39 | -49.2 | 30.12 | 30.61 | 30.12 | 30.61 | TN - no control | 0 | 0.00 | 0.00 | 0.00 | 0.00 |  |  |  |  | 06/04/2011 | Active | Michal Kappel | 349/349 | MER | AT 1521MITKAN GISHA (4dB) | TN2P ; 10585 | TN2P ; 11574 | -1.61 | 1.61 |  | -79 | -79 | 56 | 0 | 0 | 0 | 0 | 0 | 0 | 0.00000001 | 0.00000001
7806-1 | 5236 | SHLOMO HAMELECH 29 B_B |  | 291.74 | 665084 | 184979 | 52.9 | 0 | 91A0 | 19315 | Or | Printed 18GHz 8x8 | 24 | Printed 18GHz 8x8 | 35.5 | 34 | SMA+LNG | 1521 | HAZON ISH 51 St. BNEI BRAK |  | 111.74 | 665263 | 184530 | 53.2 | 172.22.201.161 | 084A | 18305 | Or | Printed 18GHz 8x8 | 24 | Printed 18GHz 8x8 | 18.9 | 18.1 | SMA | RAU2Xu Ericsson | 18 | 18G/ 17 13 RAU2Xu | H | 0.48 | 1+0 | 34 | 13.75 | MMU2C at both sites | 50-19782 | MLET18_2XU 17x2_16 S | MLET18_2XU 17x2_16 S | 18 | 18 | 18 | 18 | -54.88 | -54.39 |  | 26.12 | 26.61 | 26.12 | 26.61 | TN - no control | 0 | 0.00 | 0.00 | 0.00 | 0.00 |  |  |  |  | 02/08/2012 | Planned | Yaniv Koriat | 349/349 | ENG-CS MICROWAVE | AT 1521MITKAN GISHA (4dB) | TN2P ; 10585 | TN2P ; 11574 | -1.61 | 1.61 |  | -81 | -81 | 56 | 0 | 0 | 0 | 0 | 0 | 0 | 0.00000002 | 0.00000001
7807-3 | 612 | EGED BEIT SHEMESH |  | 338.81 | 626696 | 195983 | 296.7 | 0 | 312C | 18792.5 | RFS | SUX4-190 | 44.5 | SUX4-190 | 32 |  | LNG | 253 | TZOMET NAHSHON |  | 158.81 | 636004 | 192374 | 114.7 | 0 | 2A53 | 17782.5 | RFS | SUX4-190 | 44.5 | SUX4-190 | 45 |  | LNG | RAU2X Ericsson | 18 | RAU2X 18G/ 15 11 | H | 9.98 | 1+0 | 200 | 27.5 | MMU2H at both sites | 50-19782 | MLT18_2X 200_512A S | MLT18_2X 200_512A S | 17 | 17 | 13 | 13 | -39.98 | -39.16 | -51.4 | 20.02 | 20.84 | 20.02 | 20.84 | TN - no control | 0 | 0.00 | 0.00 | 0.00 | 0.00 |  |  |  |  | 04/01/2016 | Active | Amit Tzur | 68834/68834 | ENG-CS MICROWAVE | SHARED ANTENNAS WITH 7301 | TN20P ; 11608 | TN6P ; 10128 | -0.95 | 0.95 | 46Mb TO 200Mb | -60 | -60 | 56 | 0.03713062 | 0.0268672 | 0.16237228 | 0.12253729 | 0.03722328 | 0.02693578 | 0.16325543 | 0.12321704
7808-1 | 1822 | EVER STONES PLANT NETANIA |  | 260.39 | 690269 | 188998 | 37.6 | 172.24.23.77 | A683 | 38612 | Ericsson | E0.2m_2-380 | 36.6 | E0.2m_2-380 | 9.2 | 9.2 | Default_Feeder | 1616 | YAACOV SALOMON NETANYA |  | 80.39 | 689972 | 187243 | 18.1 | 172.24.23.65 | B201 | 37352 | Ericsson | E1_2-380 | 40 | E1_2-380 | 41 |  | Default_Feeder | RAU2X Ericsson | 38 | RAU2X 38G/ 16 12 | V | 1.78 | 1+0 | 72 | 14 | MMU2D at both sites | 50-08953 | MLET38_2X 35x2_128S S | MLET38_2X 35x2_128S S | 17 | 17 | 12 | 12 | -40.93 | -40.62 | -40.1 | 28 | 28.37 | 28 | 28.37 | T.N- no control | 0 | 0.00 | 0.00 | 0.00 | 0.00 |  |  |  |  | 05/01/2017 | Active | Amit Tzur | PATUR/PATUR | ENG-CS MICROWAVE |  | TN2P ; 11166 | TN20P ; 11688 | 0.41 | -0.41 | ACM impossible | -69 | -69 | 56 | 0.00385367 | 0.0033168 | 0.02262327 | 0.01985503 | 0.00385511 | 0.003318 | 0.02264058 | 0.01986949
7809-1 | 232 | BIET YITZHAK |  | 170.70 | 693495 | 188906 | 11.8 | 172.22.176.17 | A232 | 23370 | Ericsson | E1-220 | 36.2 | E1-220 | 26 |  | SH | 1832 | HAVA HAKLAIIT NATANYA |  | 350.70 | 692164 | 189124 | 23 | 172.21.8.146 | A921 | 22170 | Ericsson | E1-220 | 36.2 | E1-220 | 31 |  | SH | RAU2Xu Ericsson | 23 | 23G/ 88 84 RAU2Xu | H | 1.35 | 1+0 | 64 | 28 | MMU2C at both sites | 50-19811 | MLET23_2XU 32x2_16S S | MLET23_2XU 32x2_16S S | 18 | 18 | 10 | 10 | -42.03 | -41.57 | -47.7 | 35.97 | 36.43 | 35.97 | 36.43 | TN - no control | 0 | 0.00 | 0.00 | 0.00 | 0.00 |  |  |  |  | 09/09/2012 | Active | Yoram Zilberman | 68835/68835 | ENG-CS MICROWAVE |  | TN20P ; 11634 | TN20P ;12251 | 0.68 | -0.68 |  | -78 | -78 | 56 | 0.0001177 | 0.0000731 | 0.00108747 | 0.00071809 | 0.00011772 | 0.0000731 | 0.00108771 | 0.00071828
7809-2 | 232 | BIET YITZHAK |  | 170.70 | 693495 | 188906 | 11.8 | 172.22.176.17 | A232 | 23370 | Ericsson | E1-220 | 36.2 | E1-220 | 26 |  | SH | 1832 | HAVA HAKLAIIT NATANYA |  | 350.70 | 692164 | 189124 | 23 | 172.21.8.146 | A921 | 22170 | Ericsson | E1-220 | 36.2 | E1-220 | 31 |  | SH | RAU2Xu Ericsson | 23 | 23G/ 88 84 RAU2Xu | H | 1.35 | 1+0 | 70 | 14 | MMU2H at both sites | 50-19811 | MLET23_2XU 35x2_128 S | MLET23_2XU 35x2_128 S | 18 | 18 | 10 | 10 | -42.03 | -41.57 |  | 28.97 | 29.43 | 28.97 | 29.43 | TN - no control | 0 | 0.00 | 0.00 | 0.00 | 0.00 |  |  |  |  | 27/10/2014 | Planned | Amit Tzur | 68835/68835 | ENG-CS MICROWAVE |  | TN20P ; 11634 | TN20P ;12251 | 0.68 | -0.68 | 63Mb TO 72Mb | -71 | -71 | 56 | 0.00030666 | 0.00020244 | 0.00250172 | 0.00174307 | 0.00030676 | 0.00020252 | 0.00250291 | 0.00174405
7810-1 | 1422 | MIZBALA AFULA |  | 123.79 | 720259 | 227421 | 59.1 |  | 172.23.251.19 | 26159 | Andrew | VHLP1-26 | 36.6 | VHLP1-26 | 25 |  | Default_Feeder | 7632 | IZRAEL JUNCTION PELEPHONE MAST |  | 303.79 | 718426 | 230160 | 94.8 | 0 | 172.23.251.18 | 25151 | Andrew | VHLP1-26 | 36.6 | VHLP1-26 | 43.2 | 0.2 | Default_Feeder | IP10 Ceragon | 26 | IP10 26H TH-TL | V | 3.3 | 1+0 | 32.5 | 7 |  |  | Cer26G_7MHz_13E1_128QAM_c | Cer26G_7MHz_13E1_128QAM_c | 19 | 19 | 17 | 17 | -41.83 | -41.6 | -41 | 35.17 | 35.4 | 35.17 | 35.4 |  | 0 | 0.00 | 0.00 | 0.00 | 0.00 |  |  |  |  | 07/02/2011 | Active | Inna Slutsky | 64773/64773 | ENG-CELLULAR TRAFFIC TEAM | AT 7632 A PELEPHONE MAST | TN20P ; 11677 |  | 0.99 | -0.99 |  | -77 | -77 | 56 | 0.00212899 | 0.001731 | 0.01350066 | 0.01127622 | 0.00212918 | 0.00173117 | 0.01350298 | 0.01127826
7810-2 | 1422 | MIZBALA AFULA |  | 123.79 | 720259 | 227421 | 59.1 |  | 172.23.251.19 | 26159 | Andrew | VHLP1-26 | 36.6 | VHLP1-26 | 25 |  | Default_Feeder | 7632 | IZRAEL JUNCTION PELEPHONE MAST |  | 303.79 | 718426 | 230160 | 94.8 | 0 | 172.23.251.18 | 25151 | Andrew | VHLP1-26 | 36.6 | VHLP1-26 | 43.2 | 0.2 | Default_Feeder | IP10 Ceragon | 26 | IP10 26H TH-TL | V | 3.3 | 1+0 | 103.5 | 28 |  |  | Cer26G_28MHz_44E1_32QAM_c | Cer26G_28MHz_44E1_32QAM_c | 19 | 19 | 17 | 17 | -41.83 | -41.6 |  | 32.67 | 32.9 | 32.67 | 32.9 |  | 0 | 0.00 | 0.00 | 0.00 | 0.00 |  |  |  |  | 18/04/2017 | Planned | Amit Tzur | 64773/64773 | ENG-CELLULAR TRAFFIC TEAM | AT 7632 A PELEPHONE MAST | TN20P ; 11677 |  | 0.99 | -0.99 |  | -74 | -74 | 56 | 0.00267971 | 0.00218777 | 0.01649231 | 0.01382442 | 0.00268005 | 0.00218807 | 0.01649641 | 0.01382803
7813-2 | 6583 | SONOL GAS STATION SHAAR HAALIYA HAIFA |  | 87.69 | 747213 | 196157 | 11.6 | 0 | a970 | 18985.5 | Or | Printed 18GHz 8x8 | 24 | Printed 18GHz 8x8 | 12.6 | 8.9 | SMA | 1932 | GASTON DE FER |  | 267.69 | 747277 | 197741 | 166.2 | 172.23.55.82 | 1b61 | 17975.5 | Ericsson | E1_2-180 | 34.4 | E1_2-180 | 15 | 10.5 | Default_Feeder | RAU2X Ericsson | 18 | RAU2X 18G/ 15 11 | V | 1.59 | 1+0 | 200 | 27.5 | MMU2H at both sites | 50-19782 | MLT18_2X 200_512A S | MLT18_2X 200_512A S | 17 | 17 | 17 | 17 | -56.63 | -56.1 | -51.2 | 3.37 | 3.9 | 3.37 | 3.9 | T.N- no control | 0 | 0.00 | 0.00 | 0.00 | 0.00 |  |  |  |  | 04/02/2015 | Active | Amit Tzur | 73937/68834 | ENG-CS MICROWAVE | AT 6583 MITKAN GISHA (4dB) at 1932 the antenna is behind a cover(4dB) | TN2P ; 11205 | TN6P ; 11666 | 5.96 | -5.96 | 159Mb TO 200Mb | -60 | -60 | 56 | 0.05274075 | 0.03030601 | 0.22034952 | 0.13607391 | 0.05275111 | 0.03031452 | 0.22047388 | 0.13617604
7814-2 | 18196 | SERVICE CENTER KFAR SABA |  | 158.75 | 676157 | 191127 | 55.9 |  | r233 | 22725 | Or | Printed 23GHz 8x8 | 24 | Printed 23GHz 8x8 | 16 | 15 | Integrated_Sym | 1638 | AHARONI CENTER |  | 338.75 | 675923 | 191218 | 57.5 | 172.24.52.193 | b233 | 21525 | Ericsson | E0.2m_2-220 | 31.8 | E0.2m_2-220 | 14 | 10 | Integrated_Sym | RAU2 Ericsson | 23 | RAU2 23G/ 47 45 | H | 0.25 | 1+1 | 34 | 28 | MMU3A at both sites | 50-19811 | ML23E_2 17x2_34+2 HP | ML23E_2 17x2_34+2 HP_R | 23 | 23 | 16 | 16 | -44.41 | -43.93 | -43.2 | 32.26 | 33.07 | 32.26 | 33.07 | TN - no control | 0 | 0.00 | 0.00 | 0.00 | 0.00 |  |  |  |  | 17/11/2016 | Active | Alex Zubrotzki | 480/368 | ENG-CS MICROWAVE |  |  | TN2P ; 11231 | 0.68 | -0.68 |  | -77 | -77 | 56 | 0 | 0 | 0 | 0 | 0 | 0 | 0.00000001 | 0.00000001
7816-3 | 946 | KIBUTS MIZRA |  | 282.91 | 728446 | 227350 | 98.7 | 172.24.21.105 | P421 | 19095 | RFS | SUX1-190 | 33 | SUX1-190 | 30 | 0 | LNG | 1361 | KIBUTZ SARID |  | 102.92 | 729785 | 221508 | 117.9 | 172.24.21.117 | E723 | 18085 | RFS | SUX2-190 | 38.5 | SUX2-190 | 21 | 20 | LNG | RAU2X Ericsson | 18 | 18G/ 16 12 RAU2X | V | 5.99 | 1+0 | 150 | 27.5 | MMU2H at both sites | 50-19782 | MLT18_2X 75x2_128 S_27.5 | MLT18_2X 75x2_128 S_27.5 | 18 | 18 | 18 | 18 | -47.79 | -47.09 | -47.3 | 20.21 | 20.91 | 20.21 | 20.91 | T.N - no control |  | 0.00 | 0.00 | 0.00 | 0.00 |  |  |  |  | 21/10/2015 | Active | Yoram Boris | 68834/68834 | ORG-TECH-SOLUTION TEAM |  | TN20P ; 10761 | TN20P ; 11654 | 0.17 | -0.17 | 138Mb TO 150Mb-MUST | -68 | -68 | 56 | 0.00967784 | 0.00692095 | 0.05040482 | 0.03765211 | 0.00990462 | 0.00709397 | 0.05232888 | 0.03917261
7817-1 | 3139 | PHARMACY ROTSHILED PETACH TIKVA |  | 282.86 | 665722 | 189090 | 54.5 | 0 | a532 | 19067.5 | Ericsson | E1_2-180 | 34.4 | E1_2-180 | 16.3 | 16.26 | Default_Feeder | 6257 | BESER TOWER B_B |  | 102.86 | 667031 | 183356 | 9.9 | 0 | 755A | 18057.5 | Ericsson | E1_2-180 | 34.4 | E1_2-180 | 95.5 | 95 | Default_Feeder | RAU2X Ericsson | 18 | 18G/ 16 12 RAU2X | H | 5.88 | 1+0 | 200 | 27.5 | MMU2H at both sites | 50-19782 | MLT18_2X 200_512A S | MLT18_2X 200_512A S | 17 | 17 | 17 | 17 | -52.41 | -51.72 | -55.2 | 7.59 | 8.28 | 7.59 | 8.28 | T.N - no control | 0 | 0.00 | 0.00 | 0.00 | 0.00 |  |  |  |  | 12/08/2014 | Active | Michal Kappel | 73937/68834 | ENG-CS MICROWAVE | AT 3139 MITKAN GISHA (4dB) | TN2P ; 11278 | TN6P;11857 | 0.34 | -0.34 | 46Mb TO 200Mb | -60 | -60 | 56 | 0.15574629 | 0.10590022 | 0.56526003 | 0.40411513 | 0.15841647 | 0.1079405 | 0.58170128 | 0.41712507
7818-1 | 1330 | HADASA EIN KAREM |  | 56.27 | 630257 | 214269 | 683.605285644531 |  | a344 | 19095 | Ericsson | E1-180 | 34.4 | E1-180 | 60 |  | SH_Sym | 114 | GIVAT SHAUL |  | 236.27 | 632724 | 217964 | 776.5 | 0 | 1F14 | 18085 | Ericsson | E1_2-180 | 34.4 | E1_2-180 | 45 | 19 | Default_Feeder | RAU2X Ericsson | 18 | 18G/ 16 12 RAU2X | V | 4.44 | 1+1/1+0 | 200 | 27.5 | MMU2K at both sites | 50-19782 | MLT18_2X 200_512A S | MLT18_2X 200_512A S_R | 17 | 17 | 17 | 17 | -50.1 | -49.46 | -51.7 | 8.4 | 9.54 | 8.4 | 9.54 | T.N - no control |  | 0.00 | 0.00 | 0.00 | 0.00 |  |  |  |  | 22/03/2016 | Active | Inna Slutsly | 68834/68834 | ENG-CS MICROWAVE | Only site 1330 is protected; The real antenna hight at 1330 is 41m |  | TN2P ; 11679 | 1.00 | -1.00 | 138Mb TO 200Mb | -59 | -59 | 56 | 0.0490829 | 0.02946464 | 0.20699229 | 0.13278126 | 0.04910185 | 0.02947784 | 0.20721431 | 0.1329397
7818-2 | 1330 | HADASA EIN KAREM |  | 56.27 | 630257 | 214269 | 683.605285644531 |  | a344 | 22845 | Ericsson | E1_2-220 | 36.2 | E1_2-220 | 60 |  | Integrated_Sym | 114 | GIVAT SHAUL |  | 236.27 | 632724 | 217964 | 776.5 | 0 | 1F14 | 21645 | Ericsson | E1_2-220 | 36.2 | E1_2-220 | 45 | 19 | Default_Feeder | RAU2X Ericsson | 23 | 23G/ 86 82 RAU2X | V | 4.44 | 1+1/1+0 | 200 | 28 | MMU2K at both sites | 50-19811 | MLT23_2X 200_512A S | MLT23_2X 200_512A S_R | 17 | 17 | 17 | 17 | -48.89 | -48.28 |  | 10.63 | 11.72 | 10.63 | 11.72 | T.N - no control |  | 0.00 | 0.00 | 0.00 | 0.00 |  |  |  |  | 14/06/2016 | Planned | Inna Slutsky | 87967/87967 | ENG-CS MICROWAVE | Only site 1330 is protected; The real antenna hight at 1330 is 41m |  | TN2P ; 11679 | 1.00 | -1.00 | 138Mb TO 200Mb-MUST | -60 | -60 | 56 | 0.05500679 | 0.0359801 | 0.22856359 | 0.15798618 | 0.05502139 | 0.0359905 | 0.22873879 | 0.15811097
7819-3 | 1818 | CARMEL HOTEL NETANYA |  | 84.73 | 691627 | 185753 | 46 | 172.22.176.105 | 0b47 | 39200 | RFS | LA05-380 | 32.4 | LA05-380 | 38.4 | 37.5 | SH | 1019 | HANYON EGGED NATANYA |  | 264.73 | 691802 | 187652 | 14 | 172.22.176.237 | A504 | 37940 | Ericsson | E1_2-380 | 40 | E1_2-380 | 15 |  | Default_Feeder | RAU2X Ericsson | 38 | 38G/ 18 14 RAU2X | V | 1.91 | 1+0 | 200 | 28 | MMU2H at both sites | 50-08953 | MLT38_2X 200_512A S | MLT38_2X 200_512A S | 16 | 16 | 16 | 16 | -46.7 | -46.39 | -44.5 | 11.3 | 11.6 | 11.3 | 11.6 | TN - no control | 0 | 0.00 | 0.00 | 0.00 | 0.00 |  |  |  |  | 28/08/2016 | Active | Zoey Hatzor | PATUR/PATUR | ENG-CS MICROWAVE | AT 1818 MITKAN GISHA (4dB) | TN2P ; 11238 | TN6P ; 11777 | -1.66 | 1.66 | 138Mb TO 200Mb-MUST | -58 | -58 | 56 | 0.04947805 | 0.04279324 | 0.20844133 | 0.18371358 | 0.0495065 | 0.04281685 | 0.20875743 | 0.18398243
7820-2 | 690 | HABIMA HOVERMAN |  | 170.91 | 664476 | 179438 | 18.6 | 0 | 6a13 | 19067.5 | Or | Printed 18GHz 8x8 | 24 | Printed 18GHz 8x8 | 21 | 20 | SMA | 142 | BEIT KARRASO TLV |  | 350.91 | 663232 | 179637 | 21.1 | 172.24.53.252 | BK03 | 18057.5 | Ericsson | E1_2-180 | 34.4 | E1_2-180 | 19 | 50 | Default_Feeder | RAU2Xu Ericsson | 18 | 18G/ 16 12 RAU2Xu | H | 1.26 | 1+0 | 64 | 27.5 | MMU2C at both sites | 50-19782 | MLET18_2XU 32x2_16S S_27.5 | MLET18_2XU 32x2_16S S_27.5 | 18 | 18 | 18 | 18 | -53.59 | -53.07 | -47.8 | 24.39 | 24.93 | 24.39 | 24.93 | TN - no control | 0 | 0.00 | 0.00 | 0.00 | 0.00 |  |  |  |  | 05/09/2016 | Active | Moran David | 87965/87966 | ENG-CELLULAR TRAFFIC TEAM | AT 0690 MITKAN GISHA (4dB) At 0142 the antenna is behind a cover (4 dB) | TN2P ; 10346 | TN20P ; 10066 | 0.14 | -0.14 |  | -78 | -78 | 56 | 0.0001181 | 0.0000658 | 0.00109069 | 0.00065554 | 0.00011921 | 0.0000667 | 0.00110406 | 0.00066649
7821-3 | 20481 | LIGHT POLE KFAR GVIROL |  | 226.53 | 643916 | 178842 | 22 | 0 | a265 | 19370 | Ericsson | E1_2-180 | 34.4 | E1_2-180 | 32 |  | Default_Feeder | 2308 | YAVNE TRAIN PARKING LOT |  | 46.53 | 641028 | 175796 | 31.1 | 172.22.186.21 | 164F | 18360 | Ericsson | E1_2-180 | 34.4 | E1_2-180 | 35.5 |  | Default_Feeder | RAU2X Ericsson | 18 | 18G/ 17 13 RAU2X | V | 4.2 | 1+0 | 70 | 13.75 | MMU2H at both sites | 50-19782 | MLT18_2X 35x2_128 S_13.75 | MLT18_2X 35x2_128 S_13.75 | 18 | 18 | 18 | 18 | -44.45 | -43.8 | -45.3 | 26.54 | 27.19 | 26.54 | 27.19 | T.N - no control | 0 | 0.00 | 0.00 | 0.00 | 0.00 |  |  |  |  | 26/02/2015 | Active | Amit Tzur | 68834/68834 | ENG-CS MICROWAVE |  | TN2P ; 11512 | TN20P ; 11510 | 0.14 | -0.14 | 63Mb TO 72Mb | -71 | -71 | 56 | 0.00216521 | 0.00150927 | 0.0137003 | 0.01000857 | 0.00217379 | 0.00151612 | 0.01380328 | 0.0100908
7826-2 | 21499 | SINCHA YAKOVSON St.2 RISON LEZION |  | 241.67 | 653140 | 182359 | 63.6 | 172.24.54.197 | A852 | 22525 | Or | Printed 23GHz 8x8 | 24 | Printed 23GHz 8x8 | 17.6 | 16.6 | SMA | 143 | BEIT ROTMAN RISHON LETZION |  | 61.67 | 652693 | 181530 | 54.1 | NCC | 1B43 | 21325 | Ericsson | E1_2-220 | 36.2 | E1_2-220 | 31 | 21 | Default_Feeder | RAU2X Ericsson | 23 | RAU2X 23G/ 85 81 | H | 0.94 | 1+0 | 200 | 28 | MMU2H at both sites | 50-19811 | MLT23_2X 200_512T S | MLT23_2X 200_512T S | 17 | 17 | 17 | 17 | -47.86 | -47.34 | -50.1 | 12.14 | 12.66 | 12.14 | 12.66 | T.N - no control | 0 | 0.00 | 0.00 | 0.00 | 0.00 |  |  |  |  | 31/07/2014 | Active | Glenn Gleizer | 68833/68835 | ENG-CS MICROWAVE | AT 21499 MITKAN GISHA (4dB) | TN2P ; 11009 |  | 0.27 | -0.27 | 159Mb TO 200Mb | -60 | -60 | 56 | 0.00173378 | 0.00113381 | 0.01129195 | 0.0078036 | 0.0017358 | 0.00113545 | 0.0113162 | 0.00782327
7830-3 | 946 | KIBUTS MIZRA |  | 179.50 | 728446 | 227350 | 98.7 | 172.24.21.105 | Q421 | 18985.5 | Ericsson | E1_2-180 | 34.4 | E1_2-180 | 38 | 0 | Default_Feeder | 1422 | MIZBALA AFULA |  | 359.50 | 720259 | 227421 | 59.1 |  | g061 | 17975.5 | Ericsson | E2_2-180 | 39.2 | E2_2-180 | 43 |  | Default_Feeder | RAU2X Ericsson | 18 | RAU2X 18G/ 15 11 | V | 8.19 | 1+0 | 150 | 27.5 | MMU2D at both sites | 50-19782 | MLT18_2X 75x2_128 S | MLT18_2X 75x2_128 S | 18 | 18 | 17 | 17 | -46.74 | -45.97 | -47.9 | 21.23 | 21.82 | 21.23 | 21.82 | TN - no control |  | 0.00 | 0.00 | 0.00 | 0.00 |  |  |  |  | 24/07/2014 | Active | Yoram Boris | 68834/68834 | ENG-CS MICROWAVE | frq optimization | TN20P ; 10761 | TN20P ; 11677 | -0.26 | 0.26 | 94Mb TO 150Mb | -68 | -68 | 56 | 0.01451784 | 0.01069212 | 0.07172979 | 0.05497057 | 0.01476001 | 0.01088221 | 0.07376702 | 0.05662083
7840-1 | 2209 | PARK CANADA | yes | 8.37 | 639359 | 199975 | 272.9 | 0 | C021 | 18792.5 | Ericsson | E1_2-180 | 34.4 | E1_2-180 | 15 |  | SH | 7937 | ELECTRIC POLE BY PASS MODIEIN ROAD |  | 188.37 | 641916 | 200351 | 236.4 | 0 | A529 | 17782.5 | Ericsson | E1_2-180 | 34.4 | E1_2-180 | 15 |  | SH | RAU1 Ericsson | 18 | RAU1 18G/ 15 11 | V | 2.58 | 1+0 | 34 | 27.5 | MMU2C at both sites |  | ML18E 17x2_34+2 HP | ML18E 17x2_34+2 HP | 24 | 24 | 20 | 20 | -39.26 | -38.69 | -44.8 | 37.4 | 37.73 | 37.4 | 37.73 | TN - no control | 0 | 0.00 | 0.00 | 0.00 | 0.00 |  |  |  |  | 07/08/2012 | Active | Glenn Gleizer | 79911/79911 | ENG-CS MICROWAVE | at 7937 THE LINK IS STILL PROTECTED BY OUTDOOR UNITS | TN20P ; 11490 | TN2P;10194 | -0.53 | 0.53 |  | -77 | -77 | 56 | 0.00010366 | 0.0000622 | 0.00097373 | 0.00062427 | 0.00010368 | 0.0000622 | 0.00097395 | 0.00062446
7840-2 | 2209 | PARK CANADA | yes | 8.37 | 639359 | 199975 | 272.9 | 0 | C021 | 39256 | Ericsson | E1_2-380 | 40 | E1_2-380 | 15 |  | Default_Feeder | 7937 | ELECTRIC POLE BY PASS MODIEIN ROAD |  | 188.37 | 641916 | 200351 | 236.4 | 0 | A529 | 37996 | Ericsson | E1_2-380 | 40 | E1_2-380 | 15 |  | Default_Feeder | RAU2X Ericsson | 38 | 38G/ 18 14 RAU2X | V | 2.58 | 1+0 | 72 | 14 | MMU2H/K/D at both sites | 50-08953 | MLT38_2X 072_128T S | MLT38_2X 072_128T S | 17 | 17 | 14 | 14 | -39.08 | -38.77 |  | 29.92 | 30.23 | 29.92 | 30.23 | TN - no control | 0 | 0.00 | 0.00 | 0.00 | 0.00 |  |  |  |  | 28/11/2016 | Planned | Amit Tzur | PATUR/PATUR | ENG-CS MICROWAVE | at 7937 THE LINK IS STILL PROTECTED BY OUTDOOR UNITS | TN20P ; 11490 | TN2P;10194 | -0.53 | 0.53 | ACM impossible | -69 | -69 | 56 | 0.00848016 | 0.00746276 | 0.04493207 | 0.04020385 | 0.00848061 | 0.00746315 | 0.0449375 | 0.04020846
7841-1 | 20095 | LIGHT POLE MAA"TZ - WEST YOKNEAM |  | 326.73 | 726399 | 207412 | 250.3 | 172.22.188.9 | 346A | 23250 | Ericsson | E1-220 | 36.2 | E1-220 | 14.8 | 0.5 | Default_Feeder | 0062 | ELYAKIM |  | 146.73 | 727847 | 206462 | 256.2 | 172.22.188.1 | 0F62 | 22050 | Ericsson | E1-220 | 36.2 | E1-220 | 10.5 |  | Default_Feeder | RAU1 Ericsson | 23 | RAU1 23G/ 48 46 | V | 1.73 | 1+0 | 34 | 28 | MMU2C at both sites |  | ML23E 17x2_34+2 St | ML23E 17x2_34+2 St | 20 | 20 | 12 | 12 | -40.68 | -40.2 | -42.3 | 36.32 | 36.8 | 36.32 | 36.8 | T.N - no control | 0 | 0.00 | 0.00 | 0.00 | 0.00 |  |  |  |  | 23/08/2011 | Active | Rachel Chananya | 79914/79914 | ENG-CELLULAR TRAFFIC TEAM |  | TN2P ; 10191 | TN20P ; 11560 | 0.62 | -0.62 |  | -77 | -77 | 56 | 0.00011265 | 0.0000691 | 0.00104677 | 0.00068458 | 0.00011282 | 0.0000693 | 0.00104877 | 0.00068622
7841-2 | 20095 | LIGHT POLE MAA"TZ - WEST YOKNEAM |  | 326.73 | 726399 | 207412 | 250.3 | 172.22.188.9 | 346A | 39200 | Ericsson | E1_2-380 | 40 | E1_2-380 | 14.8 | 0.5 | Default_Feeder | 0062 | ELYAKIM |  | 146.73 | 727847 | 206462 | 256.2 | 172.22.188.1 | 0F62 | 37940 | Ericsson | E1_2-380 | 40 | E1_2-380 | 10.5 |  | Default_Feeder | RAU2X Ericsson | 38 | 38G/ 18 14 RAU2X | V | 1.73 | 1+0 | 72 | 14 | MMU2H/K at both sites | 50-08953 | MLT38_2X 072_128T S | MLT38_2X 072_128T S | 17 | 17 | 9 | 9 | -40.4 | -40.1 |  | 28.6 | 28.9 | 28.6 | 28.9 | T.N - no control | 0 | 0.00 | 0.00 | 0.00 | 0.00 |  |  |  |  | 31/10/2016 | Planned | Amit Tzur | PATUR/PATUR | ENG-CS MICROWAVE |  | TN2P ; 10191 | TN20P ; 11560 | 0.62 | -0.62 | ACM impossible | -69 | -69 | 56 | 0.00353558 | 0.0030704 | 0.02098968 | 0.0185654 | 0.00353877 | 0.00307311 | 0.02102791 | 0.01859789
7845-3 | 1073 | KIBUZ GVAT |  | 186.25 | 731267 | 220307 | 113.4 | 172.24.23.241 | F355 | 19370 | RFS | SUX2-190 | 38.5 | SUX2-190 | 12 | 13 | SH_Sym | 1163 | HAYOGEV WATER TOWER |  | 6.25 | 724122 | 219525 | 100.9 | 172.24.23.225 | A063 | 18360 | RFS | SUX2-190 | 38.5 | SUX2-190 | 19 | 18 | SH_Sym | RAU2X Ericsson | 18 | 18G/ 17 13 RAU2X | H | 7.19 | 1+1 | 200 | 27.5 | MMU2H at both sites | 50-19782 | MLT18_2X 200_512A S | MLT18_2X 200_512A S | 17 | 17 | 17 | 17 | -51.04 | -50.27 | -52.9 | 8.96 | 9.17 | 8.96 | 9.17 | TN - no control |  | 0.00 | 0.00 | 0.00 | 0.00 |  |  |  |  | 20/11/2014 | Active | Glenn Gleizer | 68834/68834 | ENG-CS MICROWAVE | shared antennas with 7154 | TN2P ; 11710 | TN20P ; 10181 | -0.04 | 0.04 | 46Mb TO 200Mb | -60 | -60 | 56 | 0.15592822 | 0.12218182 | 0.56583441 | 0.45765752 | 0.17250394 | 0.13658001 | 0.64633259 | 0.5288727
7847-0 | 999 | HAHISTADRUT KIRYAT YAM |  | 353.22 | 750314 | 207148 | 8.6 | 172.24.23.145 | 26A0 | 23190 | Andrew | VFP1-220 | 31.3 | VFP1-220 | 13 | 10.2 | SH | 1641 | SHEIVA KIRYT YAM |  | 173.22 | 751307 | 207030 | 6 | 172.22.179.1 | 05A5 | 21990 | Ericsson | E1-220 | 36.2 | E1-220 | 23.5 |  | Default_Feeder | RAU1 Ericsson | 23 | RAU1 23G/ 48 46 | V | 1 | 1+0 | 34 | 28 | MMU2C at both sites |  | ML23E 17x2_34+2 St | ML23E 17x2_34+2 St | 20 | 20 | 10 | 10 | -43.35 | -42.88 | -44.8 | 33.65 | 34.12 | 33.65 | 34.12 | TN - no control | 0 | 0.00 | 0.00 | 0.00 | 0.00 |  |  |  |  | 16/11/2010 | Active | Michal Kappel | 53/23 | MER |  | TN2P ; 10525 | TN20P ; 10135 | 0.43 | -0.43 |  | -77 | -77 | 56 | 0.0000068 | 0.00000196 | 0.0000816 | 0.0000235 | 0.00000682 | 0.00000198 | 0.0000819 | 0.0000237
7847-1 | 999 | HAHISTADRUT KIRYAT YAM |  | 353.22 | 750314 | 207148 | 8.6 | 172.24.23.145 |  | 83250 | Ericsson | ML80 0.2m HP _2 R1 | 43.3 | ML80 0.2m HP _2 R1 | 13 | 10.2 | Default_Feeder | 1641 | SHEIVA KIRYT YAM |  | 173.22 | 751307 | 207030 | 6 | 172.22.179.1 |  | 73250 | Ericsson | ML80 0.2m HP _2 R1 | 43.3 | ML80 0.2m HP _2 R1 | 23.5 |  | Default_Feeder |  | 80G_125MHz_NEW |  | V | 1 | 1+0 | 762 | 125 |  | 50-20274 | E-BAnd 80G 125MHz | E-BAnd 80G 125MHz | 13 | 13 | 5 | 5 | -40.85 | -39.7 |  | 11.15 | 12.3 | 11.15 | 12.3 | TN - no control | 0 | 0.00 | 0.00 | 0.00 | 0.00 |  |  |  |  | 29/05/2017 | Planned | Amit Tzur | PATUR/PATUR | ENG-CS MICROWAVE |  | TN2P ; 10525 | TN20P ; 10135 | 0.43 | -0.43 | 638Mb TO 762Mb-MUST | -52 | -52 | 56 | 0.03794367 | 0.02696742 | 0.16546116 | 0.12293488 | 0.03854249 | 0.02715675 | 0.16993928 | 0.12457932
7852-4 | 7552 | HAGADNA 6 St. PETACH TIQVA |  | 125.22 | 664605 | 190071 | 42.1 | 172.23.249.242 | a524 | 23370 | Or | Printed 23GHz 8x8 | 24 | Printed 23GHz 8x8 | 23 | 22 | SMA | 20746 | SHAARIYA JUNCTION LIGHT POLE |  | 305.22 | 663897 | 191074 | 37 | 172.21.111.210 | 5a34 | 22170 | Ericsson | E2_2-220 | 40 | E2_2-220 | 41.5 |  | Default_Feeder | RAU2Xu Ericsson | 23 | 23G/ 88 84 RAU2Xu | V | 1.23 | 1+0 | 150 | 28 | MMU2D at both sites | 50-19811 | MLET23_2XU 75x2_128 S | MLET23_2XU 75x2_128 S | 18 | 18 | 18 | 18 | -49.76 | -49.3 | -56.4 | 18.23 | 18.7 | 18.23 | 18.7 | TN - no control | 0 | 0.00 | 0.00 | 0.00 | 0.00 |  |  |  |  | 05/06/2015 | Active | Alex Zubrotzki | 68833/68835 | ORG-TECH-SOLUTION TEAM | AT 7552 MITKAN GISHA (4dB) AT 7552 PVC COVER (4dB) | TN2P ; 11029 | TN20P ; 11375 | -0.86 | 0.86 | MMU2D instead of MMU2H | -68 | -68 | 56 | 0.00057014 | 0.00037523 | 0.00429087 | 0.00298181 | 0.0005707 | 0.00037569 | 0.00429764 | 0.00298737
785-3 | 415 | BEIT HAARAVA | yes | 343.85 | 634821 | 247480 | -331.9 | 172.24.29.205 | C415 | 18985.5 | RFS | SUX4-190 | 44.5 | SUX4-190 | 39 |  | LNG+SH | 661 | MOSHAV NAAMA | yes | 163.85 | 646186 | 244189 | -184.8 | 0 | b401 | 17975.5 | RFS | SUX2-190 | 38.5 | SUX2-190 | 37 |  | SH+SH_Sym | RAU2X Ericsson | 18 | RAU2X 18G/ 15 11 | V | 11.83 | 1+0/1+1 | 92 | 27.5 | MMU2D at both sites | 50-19782 | MLT18_2X 46x2_16 S_27.5_R | MLT18_2X 46x2_16 S_27.5 | 19 | 19 | 19 | 19 | -46.33 | -45.43 | -46 | 29.66 | 30.33 | 29.66 | 30.33 | TN - no control | 0 |  |  | 40.00 | 42.00 | 163.85 | 343.85 | -0.73 | 0.70 | 20/06/2010 | Active | Alex Zubrotzki | 68834/68834 | MLM |  | TN20P ; 10806 | TN20P ; 10746 | 0.71 | -0.71 |  | -76 | -76 | 56 | 0.01084799 | 0.0080266 | 0.05566712 | 0.04283386 | 0.01084822 | 0.00802678 | 0.05566991 | 0.04283608
785-4 | 415 | BEIT HAARAVA | yes | 343.85 | 634821 | 247480 | -331.9 | 172.24.29.205 | C415 | 18985.5 | RFS | SUX4-190 | 44.5 | SUX4-190 | 39 |  | LNG+SH | 661 | MOSHAV NAAMA | yes | 163.85 | 646186 | 244189 | -184.8 | 0 | b401 | 17975.5 | RFS | SUX2-190 | 38.5 | SUX2-190 | 37 |  | SH+SH_Sym | RAU2X Ericsson | 18 | RAU2X 18G/ 15 11 | V | 11.83 | 1+0/1+1 | 200 | 27.5 | MMU2H at both sites | 50-19782 | MLT18_2X 200_512A S_R | MLT18_2X 200_512A S | 17 | 17 | 17 | 17 | -48.33 | -47.43 |  | 11.66 | 12.33 | 11.66 | 12.33 | TN - no control | 0 |  |  | 40.00 | 42.00 | 163.85 | 343.85 | -0.73 | 0.70 | 05/10/2016 | Planned | Amit Tzur | 87966/87966 | ENG-CS MICROWAVE |  | TN20P ; 10806 | TN20P ; 10746 | 0.71 | -0.71 | 46Mb TO 200Mb-MUST | -60 | -60 | 56 | 0.10090066 | 0.07322954 | 0.38746513 | 0.29317163 | 0.10112073 | 0.07336336 | 0.38933964 | 0.29438761
7856-1 | 6982 | ELECTRIC POLE GAT RIMON |  | 85.02 | 664200 | 188090 | 80.1 | 0 | a925 | 19315 | Ericsson | E2-180 | 39.2 | E2-180 | 21 |  | SH_Sym | 735 | KIBBUTZ EINAT |  | 265.02 | 664781 | 194758 | 61.1 | 172.24.201.116 | 0D19 | 18305 | Ericsson | E1_2-180 | 34.4 | E1_2-180 | 41 |  | SH | RAU1 Ericsson | 18 | 18G/ 17 13 RAU1 | V | 6.69 | 1+1/1+0 | 34 | 27.5 | MMU2C at both sites |  | ML18E 17x2_34+2 HP | ML18E 17x2_34+2 HP_R | 24 | 24 | 24 | 24 | -43.14 | -42.4 | -45.7 | 33.86 | 34.6 | 33.86 | 34.6 | T.N - no control | 0 | 0.00 | 0.00 | 0.00 | 0.00 |  |  |  |  | 22/05/2017 | Shut Down | Michal Kappel | 21/20 | ENG-CS MICROWAVE | Only site 6982 is protected | TN6P ; 10545 |  | 0.05 | -0.05 |  | -77 | -77 | 56 | 0.00292179 | 0.00207856 | 0.01778111 | 0.01322205 | 0.00294667 | 0.00209739 | 0.01806253 | 0.01344276 |  | yes
7859-1 | 5272 | NETIV HAASARA |  | 137.37 | 608422 | 155740 | 62.6 | 172.24.19.97 | A818 | 22725 | Ericsson | E1_2-220 | 36.2 | E1_2-220 | 4 | 2.5 | Integrated_Sym | 7669 | NIR AM NEAR RAILROAD TRACKS |  | 317.37 | 603166 | 160578 | 116.5 | 172.24.19.247 | D423 | 21525 | Ericsson | E2_2-220 | 40 | E2_2-220 | 35.5 |  | Integrated_Sym | RAU2 Ericsson | 23 | 23G/ 86 82 RAU2 | V | 7.14 | 1+1 | 32 | 28 | MMU2H at both sites | 50-19811 | MLET23_2 16x2 H | MLET23_2 16x2 H | 23 | 23 | 23 | 23 | -48.38 | -47.63 | -48 | 30.62 | 31.37 | 30.62 | 31.37 | T.N- no control | 0 | 0.00 | 0.00 | 0.00 | 0.00 |  |  |  |  | 26/07/2011 | Active | Zoey Hatzor | 79917/79918 | MER |  | TN2P ; 11811 | TN20P ; 10407 | 0.69 | -0.69 |  | -79 | -79 | 56 | 0.00925847 | 0.00685914 | 0.04849913 | 0.03735938 | 0.0092644 | 0.00686372 | 0.04857032 | 0.0374143
7860-2 | 6157 | FIG ORCHARD PARDES HANNA CARCUR |  | 62.26 | 708866 | 201388 | 47 | 172.22.182.17 | A812 | 23190 | Ericsson | E2-220 | 40 | E2-220 | 41.5 |  | SH | 4868 | BARKAY |  | 242.26 | 710092 | 203719 | 69.3 | 172.22.182.249 | 148A | 21990 | Ericsson | E1_2-220 | 36.2 | E1_2-220 | 42 |  | SH | RAU2Xu Ericsson | 23 | 23G/ 87 83 RAU2Xu | V | 2.63 | 1+0 | 70 | 14 | MMU2H at both sites | 50-19811 | MLET23_2XU 35x2_128 S | MLET23_2XU 35x2_128 S | 18 | 18 | 18 | 18 | -40.39 | -39.9 | -42.1 | 30.56 | 30.91 | 30.56 | 30.91 | T.N - no control | 0 | 0.00 | 0.00 | 0.00 | 0.00 |  |  |  |  | 27/08/2014 | Active | Amit Tzur | 68835/68835 | ENG-CS MICROWAVE | At 4868 P.V.C COVER (4dB) At 6157 PARTNER mast | TN2P ; 11406 | TN20P ; 11589 | 0.75 | -0.75 | 43Mb TO 72Mb | -71 | -71 | 56 | 0.00098634 | 0.00070338 | 0.00691272 | 0.00515113 | 0.00098698 | 0.00070392 | 0.00692035 | 0.00515757
7860-3 | 6157 | FIG ORCHARD PARDES HANNA CARCUR |  | 62.26 | 708866 | 201388 | 47 | 172.22.182.17 | A812 | 23250 | Ericsson | E2-220 | 40 | E2-220 | 41.5 |  | SH | 4868 | BARKAY |  | 242.26 | 710092 | 203719 | 69.3 | 172.22.182.249 | 148A | 22050 | Ericsson | E1_2-220 | 36.2 | E1_2-220 | 42 |  | SH | RAU2Xu Ericsson | 23 | 23G/ 87 83 RAU2Xu | V | 2.63 | 1+0 | 70 | 14 | MMU2H at both sites | 50-19811 | MLET23_2XU 35x2_128 S | MLET23_2XU 35x2_128 S | 18 | 18 | 18 | 18 | -40.41 | -39.93 | -42.1 | 30.59 | 31.06 | 30.59 | 31.06 | T.N - no control | 0 | 0.00 | 0.00 | 0.00 | 0.00 |  |  |  |  | 27/08/2014 | Planned | Amit Tzur | 68835/68835 | ENG-CS MICROWAVE | At 4868 P.V.C COVER (4dB) At 6157 PARTNER mast | TN2P ; 11406 | TN20P ; 11589 | 0.75 | -0.75 | 43Mb TO 72Mb | -71 | -71 | 56 | 0.0009969 | 0.00070165 | 0.00697703 | 0.00514008 | 0.00099753 | 0.00070217 | 0.00698464 | 0.00514633
7863-1 | 7752 | NORTHREN TO MOSHAV OTZEM |  | 280.51 | 617036 | 172070 | 91 | 0 | 172.23.94.50 | 19232.5 | Ericsson | E1_2-180 | 34.4 | E1_2-180 | 32 |  | Default_Feeder | 442 | METZUDAT YOAV |  | 100.51 | 617452 | 169828 | 113.3 | 0 | 172.23.94.51 | 18222.5 | Ericsson | E1_2-180 | 34.4 | E1_2-180 | 38 |  | Default_Feeder | IP10 Ceragon | 18 | IP10 18H TH-TL | V | 2.28 | 1+0 | 42.2 | 13.75 |  |  | Cer18G_14MHz_18E1_16QAM_c | Cer18G_14MHz_18E1_16QAM_c | 21 | 21 | 19 | 19 | -42.18 | -41.62 | -46 | 33.51 | 40.86 | 33.51 | 40.86 |  | 0 | 0.00 | 0.00 | 0.00 | 0.00 |  |  |  |  | 03/04/2012 | Active | Zoey Hatzor | 73939/73939 | Bintech | at 7752 antenna is behind a cover (4dB) |  |  | 0.75 | -0.75 |  | -82 | -82 | 56 | 0.0001256 | 0.0000258 | 0.00115073 | 0.00029024 | 0.00012565 | 0.0000258 | 0.00115134 | 0.00029035
7863-2 | 7752 | NORTHREN TO MOSHAV OTZEM |  | 280.51 | 617036 | 172070 | 91 | 0 | 172.22.244.79 | 19232.5 | Ericsson | E1_2-180 | 34.4 | E1_2-180 | 32 |  | Default_Feeder | 442 | METZUDAT YOAV |  | 100.51 | 617452 | 169828 | 113.3 | 0 | 172.22.244.78 | 18222.5 | Ericsson | E1_2-180 | 34.4 | E1_2-180 | 38 |  | Default_Feeder | IP10 Ceragon | 18 | IP10 18H TH-TL | V | 2.28 | 1+0 | 103.5 | 27.5 |  |  | Cer18G_28MHz_44E1_32QAM_c | Cer18G_28MHz_44E1_32QAM_c | 20 | 20 | 18 | 18 | -42.18 | -41.62 |  | 33.84 | 35.88 | 33.84 | 35.88 |  | 0 | 0.00 | 0.00 | 0.00 | 0.00 |  |  |  |  | 05/03/2017 | Planned | Amit Tzur | 73939/73939 | ENG-CELLULAR TRAFFIC TEAM | at 7752 antenna is behind a cover (4dB) |  |  | 0.75 | -0.75 |  | -77 | -77 | 56 | 0.00011989 | 0.0000564 | 0.00110507 | 0.00057358 | 0.00011994 | 0.0000565 | 0.00110564 | 0.00057391
7864-1 | 124 | MOSACH MAZDA PETAH TIQVA |  | 199.60 | 667091 | 189476 | 33.9 | 172.24.14.118 | 12A4 | 19067.5 | Ericsson | E1_2-180 | 34.4 | E1_2-180 | 31 | 10 | Default_Feeder | 7893 | BAR KOCHVA St.27 PETACH TIQVA |  | 19.60 | 666653 | 189320 | 41.8 | 0 | 794B | 18057.5 | Or | Printed 18GHz 8x8 | 24 | Printed 18GHz 8x8 | 31 | 30 | SMA | RAU2X Ericsson | 18 | 18G/ 16 12 RAU2X | V | 0.46 | 1+0 | 200 | 27.5 | MMU2H at both sites | 50-19782 | MLT18_2X 200_512A S | MLT18_2X 200_512A S | 17 | 17 | 17 | 17 | -41.82 | -41.33 | -41.2 | 18.18 | 18.67 | 18.18 | 18.67 | T.N - no control | 0 | 0.00 | 0.00 | 0.00 | 0.00 |  |  |  |  | 14/08/2014 | Active | Glenn Gleizer | 68834/73937 | ENG-CS MICROWAVE | AT 7893 MITKAN GISHA (4dB) | TN6P ; 10379 | TN2P ; 10490 | 1.36 | -1.36 | 159Mb TO 200Mb | -60 | -60 | 56 | 0 | 0 | 0 | 0 | 0.00000001 | 0.00000001 | 0.00000016 | 0.00000013
7865-1 | 1031 | KFAR AZA |  | 47.78 | 598336 | 155255 | 111.1 | 172.24.19.193 | 172.24.192.94 ; b509 | 19067.5 | RFS | SUX4-190 | 44.5 | SUX4-190 | 31 |  | LNG | 7669 | NIR AM NEAR RAILROAD TRACKS |  | 227.78 | 603166 | 160578 | 116.5 | 172.24.19.247 | 172.24.192.98 ; A423 | 18057.5 | RFS | SUX4-190 | 44.5 | SUX4-190 | 35.5 |  | LNG | SDH Ericsson | 18 | 18G/ 16 12 SDH | V | 7.19 | 1+0 | 155 | 27.5 |  |  | MLHC 18 155_128_27.5 | MLHC 18 155_128_27.5 | 17 | 17 | 11 | 11 | -38.94 | -38.19 | -42.1 | 29.06 | 29.81 | 29.06 | 29.81 |  | 0 | 0.00 | 0.00 | 0.00 | 0.00 |  |  |  |  | 02/04/2012 | Active | Zoey Hatzor | 202/202 | MER | shared antennas with 7925 | TN20P ; 11803 | TN20P ; 10407 | 0.09 | -0.09 |  | -68 | -68 | 56 | 0.00498439 | 0.00356833 | 0.02829876 | 0.02115875 | 0.00501428 | 0.00359093 | 0.02862876 | 0.02141747
7866-3 | 1307 | A T SDEROT TZOMET AVIVIM |  | 263.29 | 603431 | 162830 | 95.3 | 172.24.19.53 | A406 | 23500 | Ericsson | E1_2-220 | 36.2 | E1_2-220 | 30 |  | Default_Feeder | 7669 | NIR AM NEAR RAILROAD TRACKS |  | 83.29 | 603166 | 160578 | 116.5 | 172.24.19.247 | A423 | 22300 | Ericsson | E1_2-220 | 36.2 | E1_2-220 | 34 |  | Default_Feeder | RAU2X Ericsson | 23 | 23G/ 88 84 RAU2X | V | 2.27 | 1+0 | 406 | 56 | MMU3A at both sites | 50-19811 | MLT23_2X 406_512A S | MLT23_2X 406_512A S | 17 | 17 | 7 | 7 | -48.27 | -47.83 | -43.2 | 9.73 | 10.17 | 9.73 | 10.17 | TN - no control | 0 | 0.00 | 0.00 | 0.00 | 0.00 |  |  |  |  | 19/01/2017 | Active | Inna Slutsky | PATUR/PATUR | ENG-CS MICROWAVE |  | TN20P ; 11469 | TN20P ; 10407 | 0.63 | -0.63 | 285Mb TO 406Mb-MUST | -58 | -58 | 56 | 0.02011455 | 0.01458074 | 0.09525742 | 0.07200008 | 0.02013127 | 0.01459446 | 0.09545656 | 0.07216476
7867-1 | 4793 | IVIM |  | 238.59 | 604629 | 162974 | 81.1 | 0 | A557 | 23370 | Ericsson | E1-220 | 36.2 | E1-220 | 27 |  | SH | 7669 | NIR AM NEAR RAILROAD TRACKS |  | 58.59 | 603166 | 160578 | 116.5 | 172.24.19.247 | B423 | 22170 | Ericsson | E1-220 | 36.2 | E1-220 | 35.5 |  | SH | RAU2X Ericsson | 23 | 23G/ 88 84 RAU2X | V | 2.81 | 1+0 | 70 | 14 | MMU2H at both sites | 50-19811 | MLT23_2X 35x2_128 S | MLT23_2X 35x2_128 S | 18 | 18 | 16 | 16 | -42.86 | -42.4 | -43.8 | 28.08 | 28.12 | 28.08 | 28.12 | TN - no control | 0 | 0.00 | 0.00 | 0.00 | 0.00 |  |  |  |  | 31/05/2012 | Active | Glenn Gleizer | 68835/68835 | ENG-CELLSITE JERUSALEM&SOUTH |  | TN6P ; 12094 | TN20P ; 10407 | 0.89 | -0.89 |  | -71 | -71 | 56 | 0.00163882 | 0.00123849 | 0.01075196 | 0.00842675 | 0.00163919 | 0.00123882 | 0.01075634 | 0.00843072
7867-2 | 4793 | IVIM |  | 238.59 | 604629 | 162974 | 81.1 | 0 | A557 | 23370 | Ericsson | E1-220 | 36.2 | E1-220 | 27 |  | SH | 7669 | NIR AM NEAR RAILROAD TRACKS |  | 58.59 | 603166 | 160578 | 116.5 | 172.24.19.247 | B423 | 22170 | Ericsson | E1-220 | 36.2 | E1-220 | 35.5 |  | SH | RAU2X Ericsson | 23 | 23G/ 88 84 RAU2X | V | 2.81 | 1+0 | 200 | 28 | MMU2H at both sites | 50-19811 | MLT23_2X 200_512A S | MLT23_2X 200_512A S | 17 | 17 | 15 | 15 | -43.86 | -43.4 | -45.4 | 15.14 | 15.6 | 15.14 | 15.6 | TN - no control | 0 | 0.00 | 0.00 | 0.00 | 0.00 |  |  |  |  | 09/08/2016 | Planned | Amit Tzur | 87967/87967 | ENG-CELLULAR TRAFFIC TEAM |  | TN6P ; 12094 | TN20P ; 10407 | 0.89 | -0.89 | 159Mb TO 200Mb-MUST | -59 | -59 | 56 | 0.01006494 | 0.00740878 | 0.05215437 | 0.03995072 | 0.01007212 | 0.00741469 | 0.05224045 | 0.04002158
7868-0 | 1200 | MITKAN SHEYIVA ASHQELON |  | 166.46 | 615415 | 157629 | 20.7 | 172.24.19.33 | K506 | 19370 | RFS | SUX4-190 | 44.5 | SUX4-190 | 40 | 0 | LNG_Sym | 7669 | NIR AM NEAR RAILROAD TRACKS |  | 346.46 | 603166 | 160578 | 116.5 | 172.24.19.247 | M423 | 18360 | RFS | SUX4-190 | 44.5 | SUX4-190 | 42.5 |  | LNG_Sym | RAU2X Ericsson | 18 | 18G/ 17 13 RAU2X | V | 12.6 | 1+1 | 150 | 27.5 | MMU2H at both sites | 50-19782 | MLT18_2X 154_128S H_27.5 | MLT18_2X 154_128S H_27.5 | 23 | 23 | 23 | 23 | -39.92 | -38.93 | -39.1 | 28.08 | 29.07 | 28.08 | 29.07 | T.N - no control |  | 0.00 | 0.00 | 0.00 | 0.00 |  |  |  |  | 14/02/2011 | Active | Zoey Hatzor | 68834/68834 | MER |  | TN20P ;11810 TN20P ;10406 | TN20P ; 10407 | 0.45 | -0.45 |  | -68 | -68 | 56 | 0.01492903 | 0.01084282 | 0.07349407 | 0.05564405 | 0.01502759 | 0.01091252 | 0.07442597 | 0.05633339
7870-2 | 2170 | BREICHAT MAIM TZFAT |  | 238.84 | 764196 | 248062 | 867.1 | 172.24.17.181 | c098 | 23475 | Ericsson | E1_2-220 | 36.2 | E1_2-220 | 36 |  | SH | 2469 | MERKAZ PEDAGOGI ZFAT |  | 58.84 | 763378 | 246709 | 778.6 | 172.24.17.13 | a015 | 22275 | RFS | SU1-220 | 34.9 | SU1-220 | 14.8 | 11.8 | LNG | RAU2Xu Ericsson | 23 | 23G/ 88 84 RAU2Xu | V | 1.58 | 1+0 | 200 | 28 | MMU2H at both sites | 50-19811 | MLET23_2XU 200_512A S | MLET23_2XU 200_512A S | 17 | 17 | 15 | 15 | -40.45 | -40 | -40.2 | 19.53 | 19.38 | 19.53 | 19.38 | T.N - no control | 0 | 0.00 | 0.00 | 0.00 | 0.00 |  |  |  |  | 22/12/2014 | Active | Zoey Hatzor | 68835/68835 | ENG-CS MICROWAVE |  | TN20P ; 10218 | TN2P ; 10211 | -3.95 | 3.95 | 159Mb TO 200Mb | -60 | -60 | 56 | 0.00104776 | 0.00080601 | 0.00728572 | 0.00579909 | 0.00104779 | 0.00080603 | 0.00728606 | 0.0057994
7874-1 | 0040 | KIBBUTZ SAAR |  | 100.54 | 770097 | 210850 | 19 | 0 | H040 | 18792.5 | Ericsson | E2_2-180 | 39.2 | E2_2-180 | 47 |  | Integrated_Sym | 2995 | GAATON |  | 280.54 | 769048 | 216486 | 153.7 | 172.24.17.209 | D580 | 17782.5 | Ericsson | E2_2-180 | 39.2 | E2_2-180 | 32 |  | Integrated_Sym | RAU2X Ericsson | 18 | RAU2X 18G/ 15 11 | V | 5.73 | 1+1 | 150 | 27.5 | MMU2H at both sites | 50-19782 | MLT18_2X 75x2_128 S_27.5 | MLT18_2X 75x2_128 S_27.5 | 18 | 18 | 18 | 18 | -45.98 | -45.31 | -45.7 | 22.02 | 22.69 | 22.02 | 22.69 | TN - no control | 0 | 0.00 | 0.00 | 0.00 | 0.00 |  |  |  |  | 11/09/2011 | Active | Alex Zubrotzki | 68834/68834 | MLM |  | TN20P ; 10026 | TN20P ; 11884 | 1.25 | -1.25 |  | -68 | -68 | 56 | 0.00652366 | 0.0046321 | 0.03576452 | 0.02655043 | 0.00655151 | 0.0046535 | 0.0360748 | 0.02679717
7874-2 | 0040 | KIBBUTZ SAAR |  | 100.54 | 770097 | 210850 | 19 | 0 | H040 | 19081.25 | Ericsson | E2_2-180 | 39.2 | E2_2-180 | 47 |  | Integrated_Sym | 2995 | GAATON |  | 280.54 | 769048 | 216486 | 153.7 | 172.24.17.209 | D580 | 18071.25 | Ericsson | E2_2-180 | 39.2 | E2_2-180 | 32 |  | Integrated_Sym | RAU2X Ericsson | 18 | 18G/ 16 12 RAU2X | H | 5.73 | 1+1 | 406 | 56 | MMU2H at both sites | 50-19782 | MLT18_2X 406_512A S | MLT18_2X 406_512A S | 17 | 17 | 17 | 17 | -47.18 | -46.49 |  | 10.71 | 11.51 | 10.71 | 11.51 | TN - no control | 0 | 0.00 | 0.00 | 0.00 | 0.00 |  |  |  |  | 30/10/2016 | Feasibility | Amit Tzur | 87966/87966 | ENG-CS MICROWAVE |  | TN20P ; 10026 | TN20P ; 11884 | 1.25 | -1.25 | 237Mb TO 406Mb-MUST | -58 | -58 | 56 | 0.07112753 | 0.04886335 | 0.28583648 | 0.20618652 | 0.07169676 | 0.04928655 | 0.29012145 | 0.20949736
7875-1 | 2209 | PARK CANADA | yes | 39.22 | 639359 | 199975 | 272.9 | 0 | D021 | 18985.5 | Ericsson | E1_2-180 | 34.4 | E1_2-180 | 15 |  | SH | 20134 | NO' 3 ROAD MODI'EIN ELECTRIC POLE |  | 219.22 | 642127 | 202234 | 260.3 | 0 | A410 | 17975.5 | Ericsson | E2-180 | 39.2 | E2-180 | 15 |  | SH_Sym | RAU1 Ericsson | 18 | RAU1 18G/ 15 11 | V | 3.57 | 1+0/1+1 | 34 | 27.5 | MMU2C at both sites |  | ML18E 17x2_34+2 HP_R | ML18E 17x2_34+2 HP | 24 | 24 | 20 | 20 | -41.02 | -40.42 | -42.9 | 35.98 | 36.58 | 35.98 | 36.58 | T.N - no control | 0 | 0.00 | 0.00 | 0.00 | 0.00 |  |  |  |  | 06/03/2011 | Active | Pavel Sidorov | 20/21 | ENG-CELLULAR TRAFFIC TEAM | Only site 20134 is protected | TN20P ; 11490 | TN2P ; 11501 | -0.20 | 0.20 |  | -77 | -77 | 56 | 0.00042657 | 0.00027824 | 0.00333379 | 0.00229876 | 0.00042679 | 0.00027842 | 0.00333641 | 0.00230088
7875-2 | 2209 | PARK CANADA | yes | 39.22 | 639359 | 199975 | 272.9 | 0 | D021 | 23190 | Ericsson | E1_2-220 | 36.2 | E1_2-220 | 15 |  | Default_Feeder | 20134 | NO' 3 ROAD MODI'EIN ELECTRIC POLE |  | 219.22 | 642127 | 202234 | 260.3 | 0 | A410 | 21990 | Ericsson | E2_2-220 | 40 | E2_2-220 | 15 |  | Integrated_Sym | RAU2X Ericsson | 23 | 23G/ 87 83 RAU2X | V | 3.57 | 1+0/1+1 | 70 | 14 | MMU2H/K/D at both sites | 50-19811 | MLT23_2X 35x2_128 S_R | MLT23_2X 35x2_128 S | 18 | 18 | 18 | 18 | -42.05 | -41.54 |  | 28.95 | 29.46 | 28.95 | 29.46 | T.N - no control | 0 | 0.00 | 0.00 | 0.00 | 0.00 |  |  |  |  | 28/11/2016 | Planned | Amit Tzur | 87967/87967 | ENG-CS MICROWAVE | Only site 20134 is protected | TN20P ; 11490 | TN2P ; 11501 | -4.37 | 4.37 | ACM impossible | -71 | -71 | 56 | 0.00269036 | 0.00196146 | 0.01654933 | 0.01257157 | 0.00269185 | 0.00196267 | 0.01656711 | 0.01258606
7881-1 | 247 | BEN YEHUDA St.(NEAR PAZ) KFAR SABA |  | 280.89 | 676847 | 192474 | 60.7 | 172.22.177.89 | b207 | 18985.5 | Ericsson | E1_2-180 | 34.4 | E1_2-180 | 23 |  | Default_Feeder | 4416 | TSHARNICHOVSKI St.94 KFAR SABA |  | 100.89 | 677097 | 191175 | 56.7 | 0 | a718 | 17975.5 | Or | Printed 18GHz 8x8 | 24 | Printed 18GHz 8x8 | 9.6 | 8.8 | SMA | RAU2X Ericsson | 18 | RAU2X 18G/ 15 11 | V | 1.32 | 1+0 | 200 | 27.5 | MMU2H at both sites | 50-19782 | MLT18_2X 200_512A S | MLT18_2X 200_512A S | 17 | 17 | 17 | 17 | -50.98 | -50.46 | -58.1 | 9.02 | 9.49 | 9.02 | 9.49 | T.N - no control | 0 | 0.00 | 0.00 | 0.00 | 0.00 |  |  |  |  | 17/07/2014 | Active | Glenn Gleizer | 68834/73937 | ENG-CS MICROWAVE | AT 4416 MITKAN GISHA (4dB) At 0247 PARTNER mast | TN6P ; 11580 | TN2P ; 11579 | -0.97 | 0.97 | 138Mb TO 200Mb | -60 | -60 | 56 | 0.00255205 | 0.00163331 | 0.01580659 | 0.01072048 | 0.00255632 | 0.00163687 | 0.01585788 | 0.01076318
7882-0 | 1497 | PINSKER St.35 TLV |  | 305.20 | 664768 | 178537 | 9.6 | NCC | C192 | 26159 | Ericsson | E0.2m_2-260 | 33.8 | E0.2m_2-260 | 25.8 | 22 | Default_Feeder | 6493 | TOP HOTEL TLV |  | 125.20 | 664962 | 178262 | 4.8 | 172.24.191.181 | 8a53 | 25151 | Or | Printed 26GHz 8x8 | 24.5 | Printed 26GHz 8x8 | 21.6 | 20.6 | SMA | RAU2 Ericsson | 26 | 26G/ 57 53 RAU2 | V | 0.34 | 1+0 | 34 | 28 | MMU2C at both sites. | 50-19808 | MLET26_2 17x2_34+2 H | MLET26_2 17x2_34+2 H | 21 | 21 | 18 | 18 | -40.87 | -40.54 | -41.3 | 38.13 | 38.46 | 38.13 | 38.46 | T.N - no control | 0 | 0.00 | 0.00 | 0.00 | 0.00 |  |  |  |  | 02/03/2011 | Active | Michal Kappel | 32164/62868 | MLM | AT 6493 MITKAN GISHA (4dB) |  | TN2P ; 11015 | -1.23 | 1.23 |  | -79 | -79 | 56 | 0 | 0 | 0 | 0 | 0 | 0 | 0 | 0
7883-3 | 417 | MAALE EDOMIM | yes | 301.77 | 630792 | 227915 | 520.6 | 172.24.29.165 | 4d17 | 19095 | Ericsson | EX1_2-180 | 34.4 | EX1_2-180 | 30.1 | 27.5 | Integrated_Sym | 116 | HADASA HAR HATZOFIM |  | 121.77 | 633811 | 223042 | 807.7 | 172.24.29.253 | HZ13 | 18085 | Ericsson | EX4-180 | 44.6 | EX4-180 | 28.4450702667236 | 23 | Integrated_Sym | RAU2X Ericsson | 18 | 18G/ 16 12 RAU2X | V | 5.73 | 1+1 | 200 | 27.5 | MMU2H at both sites | 50-19782 | MLT18_2X 200_512A S | MLT18_2X 200_512A S | 17 | 17 | 17 | 17 | -46.67 | -45.98 | -48.5 | 13.26 | 14.02 | 13.26 | 14.02 | TN - no control | 0 | 0.00 | 0.00 | 0.00 | 0.00 |  |  |  |  | 25/08/2014 | Active | Amit Tzur | 68834/68834 | ENG-CS MICROWAVE | The real height at site 116 is 21m shared antennas with 7991 ; frq optimization | TN20P ; 10436 | TN2P ; 11689 | 2.85 | -2.85 | 159Mb TO 200Mb | -60 | -60 | 56 | 0.02616779 | 0.01828298 | 0.11975734 | 0.08766491 | 0.02617439 | 0.01828813 | 0.11983663 | 0.0877267
7883-4 | 417 | MAALE EDOMIM | yes | 301.77 | 630792 | 227915 | 520.6 | 172.24.29.165 | 4d17 | 22725 | Ericsson | EX1_2-220 | 36.2 | EX1_2-220 | 30.1 | 27.5 | Integrated_Sym | 116 | HADASA HAR HATZOFIM |  | 121.77 | 633811 | 223042 | 807.7 | 172.24.29.253 | HZ13 | 21525 |  | EX4-220 | 46 | EX4-220 | 28.4450702667236 | 23 | Integrated_Sym | RAU2X Ericsson | 23 | 23G/ 86 82 RAU2X | V | 5.73 | 1+1 | 200 | 28 | MMU2H at both sites | 50-19811 | MLT23_2X 200_512A S | MLT23_2X 200_512A S | 17 | 17 | 17 | 17 | -46.06 | -45.36 |  | 13.8 | 14.64 | 13.8 | 14.64 | TN - no control | 0 | 0.00 | 0.00 | 0.00 | 0.00 |  |  |  |  | 14/06/2016 | Planned | Inna Slutsky | 87967/87967 | ENG-CS MICROWAVE | The real height at site 116 is 21m shared antennas with 7991 | TN20P ; 10436 | TN2P ; 11689 | 2.85 | -2.85 | 115Mb TO 200Mb-MUST | -60 | -60 | 56 | 0.04591878 | 0.03268943 | 0.19533337 | 0.14533802 | 0.0459264 | 0.03269518 | 0.19542478 | 0.14540701
7886-1 | 4995 | CELLCOM H Q |  | 324.46 | 688572 | 187287 | 16 | 0 |  | 23190 | Ericsson | E1_2-220 | 36.2 | E1_2-220 | 34.6 | 24.6 | Default_Feeder | 21487 | ISLAND HOTEL APARTMENTS NATANYA |  | 144.46 | 690922 | 185608 | 39.2 | 0 |  | 21990 | Ericsson | E1_2-220 | 36.2 | E1_2-220 | 102 | 101 | Default_Feeder | IP10 Ceragon | 23 | IP10 23H TH-TL | V | 2.89 | 1+0 | 49.2 | 14 |  |  | Cer23G_14MHz_20E1_32QAM_c | Cer23G_14MHz_20E1_32QAM_c | 20 | 20 | 17 | 17 | -40.9 | -40.41 | -48 | 37.6 | 38.09 | 37.6 | 38.09 |  | 0 | 0.00 | 0.00 | 0.00 | 0.00 |  |  |  |  | 21/11/2012 | Active | Glenn Gleizer | 63575/63575 | ENG-CS MICROWAVE | THE LINK IS 1+0 |  |  | 1.79 | -1.79 |  | -78 | -78 | 56 | 0.00062003 | 0.00042951 | 0.0046158 | 0.00335377 | 0.0006201 | 0.00042956 | 0.00461656 | 0.00335439
7887-2 | 0040 | KIBBUTZ SAAR |  | 99.78 | 770097 | 210850 | 19 | 0 | J040 | 19315 | RFS | SU2-190 | 38.6 | SU2-190 | 47 |  | Default_Feeder | 2875 | EIN YAAKOV |  | 279.78 | 768104 | 222410 | 464.8 | 0 | 354B | 18305 | RFS | SU2-190 | 38.6 | SU2-190 | 44 |  | Default_Feeder | RAU2Xu Ericsson | 18 | 18G/ 17 13 RAU2Xu | V | 11.73 | 1+0 | 200 | 27.5 | MMU2H at both sites | 50-19782 | MLET18_2XU 200_512A S | MLET18_2XU 200_512A S | 17 | 17 | 17 | 17 | -47.1 | -46.15 | -49.2 | 12.9 | 13.79 | 12.9 | 13.79 | T.N- no control | 0 | 0.00 | 0.00 | 0.00 | 0.00 |  |  |  |  | 21/05/2017 | Active | Amit Tzur | 87966/87966 | ENG-CELLULAR TRAFFIC TEAM |  | TN20P ; 10026 | TN6P ; 10050 | 2.24 | -2.24 | 46Mb TO 200Mb-MUST | -60 | -60 | 56 | 0.08509204 | 0.06028012 | 0.33407828 | 0.24751204 | 0.08717395 | 0.06179185 | 0.34731882 | 0.25753481
7888-0 | 883 | BEIT HAEMEK |  | 67.49 | 764668 | 214117 | 59.4 | 0 |  | 18985.5 | RFS | SU4-190 | 44.6 | SU4-190 | 25 |  | Default_Feeder | 2875 | EIN YAAKOV |  | 247.49 | 768104 | 222410 | 464.8 | 0 |  | 17975.5 | Ericsson | E4_2-180 | 44.6 | E4_2-180 | 50 |  | LNG | SDH CERAGON 18 B-1 | 18 | SDH 18L TH-TL | V | 8.98 | 1+0 | 155 | 27.5 |  |  | CERAGON 18 B-1 | CERAGON 18 B-1 | 17 | 17 | 15 | 15 | -39.11 | -38.31 | -39 | 27.89 | 28.69 | 27.89 | 28.69 |  | 0 | 0.00 | 0.00 | 0.00 | 0.00 |  |  |  |  | 23/03/2015 | Shut Down | Zoey Hatzor | 91/91 | ENG-CS MICROWAVE | Agur Ring Asy | TN20P ; 10305 | TN6P ; 10050 | 2.79 | -2.79 |  | -67 | -67 | 56 | 0.0082284 | 0.00593692 | 0.04376925 | 0.03294904 | 0.00823898 | 0.00594511 | 0.04389624 | 0.03304741
7889-0 | 4128 | MATAT MEKOROT |  | 251.04 | 772207 | 234352 | 800.8 | 172.24.17.252 |  | 19081.25 | RFS | SU4-190 | 44.6 | SU4-190 | 33 |  | Default_Feeder | 2875 | EIN YAAKOV |  | 71.04 | 768104 | 222410 | 464.8 | 0 |  | 18071.25 | Ericsson | E4_2-180 | 44.6 | E4_2-180 | 50 |  | LNG | SDH CERAGON 18 (16QAM) B-1 | 18 | SDH 18L TH-TL | V | 12.63 | 1+0 | 155 | 55 |  |  | CERAGON 18 (16QAM) B-1 | CERAGON 18 (16QAM) B-1 | 20 | 20 | 18 | 18 | -85.91 | -84.53 | -39 | -12.91 | -11.53 | -12.91 | -11.53 |  | 0 | 0.00 | 0.00 | 0.00 | 0.00 |  |  |  |  | 23/03/2015 | Shut Down | Zoey Hatzor | 91/91 | ENG-CS MICROWAVE | Agur Ring The real height at site 4128 is 23m Asy | TN20P ; 10207 | TN6P ; 10050 | -1.42 | 1.42 |  | -73 | -73 | 56 | 100 | 100 | 100 | 100 | 100 | 100 | 100 | 100 | yes
7891-2 | 417 | MAALE EDOMIM | yes | 76.44 | 630792 | 227915 | 520.6 | 172.24.29.165 | 4f17 | 22525 | Ericsson | E1_2-220 | 36.2 | E1_2-220 | 32 | 27.5 | Integrated_Sym | 6263 | MAALE EDOMIM EAST PELEPHONE MAST | yes | 256.44 | 631436 | 230587 | 376.1 | 172.22.175.109 | 23A0 | 21325 | Ericsson | E1_2-220 | 36.2 | E1_2-220 | 35.5 |  | Integrated_Sym | RAU2X Ericsson | 23 | RAU2X 23G/ 85 81 | V | 2.75 | 1+1 | 150 | 28 | MMU2D at both sites | 50-19811 | MLT23_2X 75x2_128 S | MLT23_2X 75x2_128 S | 18 | 18 | 18 | 18 | -47.43 | -46.81 | -48.2 | 20.57 | 21.19 | 20.57 | 21.19 | TN - no control | 0 | 0.00 | 0.00 | 0.00 | 0.00 |  |  |  |  | 06/06/2016 | Shut Down | Zoey Hatzor | 68835/68835 | ENG-CS MICROWAVE |  | TN20P ; 10436 | TN20P ; 11570 | -2.72 | 2.72 | ACM impossible | -68 | -68 | 56 | 0.00341747 | 0.00240121 | 0.0203783 | 0.01499058 | 0.00341765 | 0.00240135 | 0.02038045 | 0.01499229 |  | yes
7892-2 | 6511 | RAHAT COMMERCIAL CENTER |  | 87.29 | 589471 | 176942 | 229.8 | 0 | a805 | 23190 | RFS | LA05-220 | 28.8 | LA05-220 | 12.7 | 10.7 | SH | 2219 | RAHAT EZUR TAHASIA | yes | 267.29 | 589550 | 178614 | 250.7 | 0 | c177 | 21990 | Ericsson | E1_2-220 | 36.2 | E1_2-220 | 30.3 | 6.3 | Default_Feeder | RAU2X Ericsson | 23 | 23G/ 87 83 RAU2X | V | 1.67 | 1+0 | 200 | 28 | MMU2H at both sites | 50-19811 | MLT23_2X 200_512T S | MLT23_2X 200_512T S | 17 | 17 | 17 | 17 | -47.56 | -47.08 | -46.1 | 12.44 | 12.92 | 12.44 | 12.92 | TN - no control | 0 | 0.00 | 0.00 | 0.00 | 0.00 |  |  |  |  | 03/09/2014 | Active | Inna Slutsky | 68833/68835 | ENG-CS MICROWAVE | AT 6511 MITKAN GISHA (4dB) | TN2P ; 12224 | TN20P ; 12223 | 1.36 | -1.36 | 159Mb TO 200Mb | -60 | -60 | 56 | 0.00478683 | 0.00334767 | 0.02732036 | 0.02001573 | 0.00478782 | 0.00334849 | 0.02733225 | 0.02002547
7892-3 | 6511 | RAHAT COMMERCIAL CENTER |  | 87.29 | 589471 | 176942 | 229.8 | 0 | a805 | 23190 | Or | Printed 23GHz 8x8 | 24 | Printed 23GHz 8x8 | 12.7 | 10.7 | SMA | 2219 | RAHAT EZUR TAHASIA | yes | 267.29 | 589550 | 178614 | 250.7 | 0 | c177 | 21990 | Ericsson | E1_2-220 | 36.2 | E1_2-220 | 30.3 | 6.3 | Default_Feeder | RAU2X Ericsson | 23 | 23G/ 87 83 RAU2X | V | 1.67 | 1+0 | 200 | 28 | MMU2H at both sites | 50-19811 | MLT23_2X 200_512A S | MLT23_2X 200_512A S | 17 | 17 | 17 | 17 | -54.35 | -53.87 | -56.1 | 5.65 | 6.08 | 5.65 | 6.08 | TN - no control | 0 | 0.00 | 0.00 | 0.00 | 0.00 |  |  |  |  | 03/07/2017 | Active | Michal Kappel | 87968/87967 | Nextcom | AT 6511 MITKAN GISHA (5dB) | TN2P ; 12224 | TN20P ; 12223 | 1.36 | -1.36 | 159Mb TO 200Mb-MUST | -60 | -60 | 56 | 0.03720658 | 0.02551446 | 0.16266122 | 0.11715182 | 0.03721131 | 0.02551838 | 0.16271799 | 0.11719888
7894-4 | 302 | HOHAV HYARDEN |  | 24.56 | 721901 | 249129 | 263.4 |  | H302 | 19370 | RFS | SUX4-190 | 44.5 | SUX4-190 | 43 |  | LNG | 314 | DGANIA |  | 204.56 | 733820 | 254575 | -200 | 172.22.176.5 | f314 | 18360 | RFS | SUX4-190 | 44.5 | SUX4-190 | 37 |  | LNG | RAU2X Ericsson | 18 | 18G/ 17 13 RAU2X | V | 13.1 | 1+0 | 200 | 27.5 | MMU2H at both sites | 50-19782 | MLT18_2X 200_512A S | MLT18_2X 200_512A S | 17 | 17 | 13 | 13 | -43.35 | -42.33 | -47.3 | 16.65 | 17.67 | 16.65 | 17.67 | TN - no control | 0 | 0.00 | 0.00 | 0.00 | 0.00 |  |  |  |  | 28/02/2017 | Active | Zoey Hatzor | 87966/87966 | ENG-CELLULAR TRAFFIC TEAM | frq optimization | TN20P ; 11573 | TN20P ; 10916 | -2.08 | 2.08 | 94Mb TO 200Mb-MUST | -60 | -60 | 56 | 0.05560241 | 0.0395535 | 0.23071525 | 0.17155199 | 0.05610609 | 0.03990663 | 0.23456758 | 0.17438044
7895-5 | 5283 | KFAR MANDA MIZBALA |  | 192.00 | 745131 | 223258 | 174.9 | 172.22.179.165 | 348D | 22725 | Ericsson | E2_2-220 | 40 | E2_2-220 | 31 |  | Integrated_Sym | 0023 | HASOLELIM |  | 12.01 | 739705 | 222105 | 192.4 | Z023 | A023 | 21525 | Ericsson | E1_2-220 | 36.2 | E1_2-220 | 40 |  | Integrated_Sym | RAU2X Ericsson | 23 | 23G/ 86 82 RAU2X | V | 5.55 | 1+1 | 200 | 28 | MMU3A at both sites | 50-19811 | MLT23_2X 200_512A S | MLT23_2X 200_512A S | 17 | 17 | 17 | 17 | -51.72 | -51.03 | -55.6 | 8.28 | 8.97 | 8.28 | 8.97 | T.N - no control | 0 | 0.00 | 0.00 | 0.00 | 0.00 |  |  |  |  | 28/07/2016 | Active | Zoey Hatzor | 87967/87967 | ENG-CS MICROWAVE |  | TN20P ; 11928 | TN20P ; 11924 | 0.18 | -0.18 | 94Mb TO 200Mb-MUST | -60 | -60 | 56 | 0.1351227 | 0.09464242 | 0.49954947 | 0.36647094 | 0.13741251 | 0.09636535 | 0.51393316 | 0.37770137
7895-6 | 5283 | KFAR MANDA MIZBALA |  | 192.00 | 745131 | 223258 | 174.9 | 172.22.179.165 | 348D | 22725 | Ericsson | E2_2-220 | 40 | E2_2-220 | 31 |  | Integrated_Sym | 0023 | HASOLELIM |  | 12.01 | 739705 | 222105 | 192.4 | Z023 | A023 | 21525 | Ericsson | E1_2-220 | 36.2 | E1_2-220 | 40 |  | Integrated_Sym | RAU2X Ericsson | 23 | 23G/ 86 82 RAU2X | V | 5.55 | 1+1 | 41 | 7 | MMU3A at both sites | 50-19811 | MLT23_2X 035_128A S | MLT23_2X 035_128A S | 18 | 18 | 18 | 18 | -50.72 | -50.03 |  | 19.28 | 19.97 | 19.28 | 19.97 | T.N - no control | 0 | 0.00 | 0.00 | 0.00 | 0.00 |  |  |  |  | 22/06/2017 | Planned | Amit Tzur | 87967/87967 | ENG-CELLULAR TRAFFIC TEAM |  | TN20P ; 11928 | TN20P ; 11924 | 0.18 | -0.18 | 21Mb TO 41Mb-MUST | -70 | -70 | 56 | 0.01936192 | 0.01424725 | 0.09214888 | 0.07056526 | 0.01948651 | 0.01434099 | 0.0932915 | 0.07145733
7898-1 | 4440 | MOSHAV KATZIR |  | 265.05 | 710686 | 210580 | 369.3 | 0 | c827 | 19315 | RFS | SUX2-190 | 38.5 | SUX2-190 | 48 |  | LNG_Sym | 4868 | BARKAY |  | 85.05 | 710092 | 203719 | 69.3 | 172.22.182.249 | 14B8 | 18305 | RFS | SUX4-190 | 44.5 | SUX4-190 | 38 |  | LNG_Sym | RAU2X Ericsson | 18 | 18G/ 17 13 RAU2X | V | 6.89 | 1+1 | 200 | 27.5 | MMU2H at both sites | 50-19782 | MLT18_2X 200_512A S | MLT18_2X 200_512A S | 17 | 17 | 17 | 17 | -45.75 | -44.99 | -46.4 | 14 | 15.01 | 14 | 15.01 | TN - no control | 0 | 0.00 | 0.00 | 0.00 | 0.00 |  |  |  |  | 02/12/2013 | Active | Moran David | 68834/68834 | ENG-CS MICROWAVE | SHARED ANTENNAS WITH 7899;The real antenna hight at 4440 is 39m | TN20P ; 10776 | TN20P ; 11589 | -2.58 | 2.58 | 159Mb TO 200Mb | -60 | -60 | 56 | 0.03280381 | 0.02239853 | 0.14578036 | 0.10460101 | 0.03292111 | 0.02248114 | 0.14686464 | 0.10540024
7898-2 | 4440 | MOSHAV KATZIR |  | 265.05 | 710686 | 210580 | 369.3 | 0 | c827 | 19081.25 | RFS | SUX2-190 | 38.5 | SUX2-190 | 48 |  | LNG_Sym | 4868 | BARKAY |  | 85.05 | 710092 | 203719 | 69.3 | 172.22.182.249 | 14B8 | 18071.25 | RFS | SUX4-190 | 44.5 | SUX4-190 | 38 |  | LNG_Sym | RAU2X Ericsson | 18 | 18G/ 16 12 RAU2X | V | 6.89 | 1+1 | 406 | 56 | MMU2H at both sites | 50-19782 | MLT18_2X 406_512A S | MLT18_2X 406_512A S | 17 | 17 | 15 | 15 | -47.56 | -46.83 |  | 10.3 | 11.17 | 10.3 | 11.17 | TN - no control | 0 | 0.00 | 0.00 | 0.00 | 0.00 |  |  |  |  | 29/12/2014 | Planned | Zoey Hatzor | 68834/68834 | ENG-CS MICROWAVE | SHARED ANTENNAS WITH 7899;The real antenna hight at 4440 is 39m | TN20P ; 10776 | TN20P ; 11589 | -2.58 | 2.58 | 237Mb TO 406Mb | -58 | -58 | 56 | 0.06393753 | 0.04328168 | 0.26052683 | 0.18553652 | 0.06424427 | 0.04350532 | 0.26302912 | 0.18743738
7901-1 | 1342 | HEMEDIYA O.D REPITER |  | 208.46 | 714031 | 249248 | -169.5 |  | A624 | 23190 | Or | Printed 23GHz 8x8 | 24 | Printed 23GHz 8x8 | 14.7 | 17.74 | SMA | 1705 | ITZTADION BEIT SHEAN |  | 28.46 | 711607 | 247934 | -148.2 |  | 3c11 | 21990 | Ericsson | E2_2-220 | 40 | E2_2-220 | 30 |  | Default_Feeder | RAU2 Ericsson | 23 | 23G/ 48 46 RAU2 | V | 2.76 | 1+0 | 34 | 28 | MMU2C at both sites | 50-19811 | ML23E_2 17x2_34+2 HP | ML23E_2 17x2_34+2 HP | 23 | 23 | 23 | 23 | -48.22 | -47.73 | -49.1 | 28.78 | 29.27 | 28.78 | 29.27 | TN - no control | 0 | 0.00 | 0.00 | 0.00 | 0.00 |  |  |  |  | 29/07/2012 | Active | Glenn Gleizer | 79926/79917 | Bintech | AT 1342 MITKAN GISHA (4dB) | TN2P; 12176 | TN20P ; 12173 | 0.69 | -0.69 |  | -77 | -77 | 56 | 0.00138082 | 0.00098033 | 0.00926324 | 0.00687605 | 0.00138126 | 0.00098069 | 0.00926854 | 0.00688039
7901-2 | 1342 | HEMEDIYA O.D REPITER |  | 208.46 | 714031 | 249248 | -169.5 |  | A624 | 23190 | Or | Printed 23GHz 8x8 | 24 | Printed 23GHz 8x8 | 14.7 | 17.74 | SMA | 1705 | ITZTADION BEIT SHEAN |  | 28.46 | 711607 | 247934 | -148.2 |  | 3c11 | 21990 | Ericsson | E2_2-220 | 40 | E2_2-220 | 30 |  | Default_Feeder | RAU2X Ericsson | 23 | 23G/ 87 83 RAU2X | V | 2.76 | 1+0 | 70 | 14 | MMU2H/K at both sites | 50-19811 | MLT23_2X 35x2_128 S | MLT23_2X 35x2_128 S | 18 | 18 | 18 | 18 | -53.22 | -52.73 |  | 17.78 | 18.27 | 17.78 | 18.27 | TN - no control | 0 | 0.00 | 0.00 | 0.00 | 0.00 |  |  |  |  | 01/03/2017 | Planned | Amit Tzur | 87968/87967 | ENG-CS MICROWAVE | AT 1342 MITKAN GISHA (4dB) | TN2P; 12176 | TN20P ; 12173 | 0.69 | -0.69 | 43Mb TO 72Mb-MUST | -71 | -71 | 56 | 0.00601114 | 0.00437265 | 0.03330712 | 0.02525183 | 0.00601669 | 0.00437719 | 0.0333738 | 0.02530628
7904-1 | 1444 | THE LATIN CHURCH OLD CITY JERUSALEM |  | 282.84 | 631722 | 221541 | 764.8 | 172.24.11.49 | A676 | 22725 | Or | Printed 23GHz 8x8 | 24 | Printed 23GHz 8x8 | 15 | 16.4 | SMA | 1256 | BROTHERS ISRAEL MEMILA |  | 102.83 | 631814 | 221137 | 768.7 | 172.24.11.117 | 2A40 | 21525 | Ericsson | E0.2m_2-220 | 31.8 | E0.2m_2-220 | 26.5 | 27 | SH | RAU2 Ericsson | 23 | RAU2 23G/ 47 45 | V | 0.41 | 1+0 | 34 | 28 | MMU2C at both sites | 50-19811 | ML23E_2 17x2_34+2 HP | ML23E_2 17x2_34+2 HP | 23 | 23 | 22 | 22 | -40.82 | -40.33 | -46.7 | 36.12 | 36.57 | 36.12 | 36.57 | T.N - no control | 0 | 0.00 | 0.00 | 0.00 | 0.00 |  |  |  |  | 04/12/2014 | Active | Itzhak Kesselman | 480/368 | ENG-CS MICROWAVE | AT 1444 MITKAN GISHA (4dB) | TN2P ; 11581 | TN2P ; 11395 | 1.45 | -1.45 |  | -77 | -77 | 56 | 0 | 0 | 0 | 0 | 0 | 0 | 0 | 0
7905-1 | 1570 | NESHER BRIHAT MAIM |  | 310.72 | 741731 | 202357 | 327.2 | 172.22.179.137 | 1A77 | 39200 | Ericsson | E0.2m_2-380 | 36.6 | E0.2m_2-380 | 30 |  | Default_Feeder | 5433 | RAMAT ALON HAIFA |  | 130.72 | 742653 | 201286 | 257.8 | 0 | a616 | 37940 | Ericsson | E1_2-380 | 40 | E1_2-380 | 29.9 |  | Default_Feeder | RAU2X Ericsson | 38 | 38G/ 18 14 RAU2X | V | 1.41 | 1+0 | 200 | 28 | MMU2H at both sites | 50-08953 | MLT38_2X 200_512T S | MLT38_2X 200_512T S | 16 | 16 | 13 | 13 | -42 | -41.7 | -40.1 | 15.99 | 16.3 | 15.99 | 16.3 | TN - no control | 0 | 0.00 | 0.00 | 0.00 | 0.00 |  |  |  |  | 24/12/2015 | To dismantle | Moran David | no ref/no ref | ENG-CS MICROWAVE | at 5433 a PLASTIC COVER(4dB);The real antenna hight at 1570 is 26m | TN6P ; 11905 | TN2P ; 11598 | -2.82 | 2.82 | 159Mb TO 200Mb | -58 | -58 | 56 | 0.01079383 | 0.00930444 | 0.05542524 | 0.04870857 | 0.0107955 | 0.00930586 | 0.05544533 | 0.04872562
7906-1 | 1986 | O.D REPITER PNEI HEVER | yes | 182.32 | 599125 | 215671 | 788.3 | 0 | a673 | 18792.5 | Ericsson | E1_2-180 | 34.4 | E1_2-180 | 17.3 | 11 | SH_Sym | 2294 | MAON | yes | 2.32 | 590818 | 215334 | 800.3 | 0 | 5B02 | 17782.5 | Ericsson | E2-180 | 39.2 | E2-180 | 35 |  | SH_Sym | RAU1 Ericsson | 18 | RAU1 18G/ 15 11 | V | 8.31 | 1+1 | 34 | 27.5 | MMU2C at both sites |  | ML18E 17x2_34+2 HP | ML18E 17x2_34+2 HP | 24 | 24 | 24 | 24 | -48.34 | -47.58 | -49.5 | 28.66 | 29.42 | 28.66 | 29.42 | TN - no control | 0 | 0.00 | 0.00 | 0.00 | 0.00 |  |  |  |  | 14/06/2015 | Active | Michal Shmuleviz/Inna Slutsky | 79914/79915 | ENG-CS MICROWAVE/ENG-CELLSITE JERUSALEM&SOUTH | The real antenna hight at 2294 is 24m |  | TN6P ; 11977 | 0.20 | -0.20 |  | -77 | -77 | 56 | 0.00637252 | 0.00457272 | 0.03504252 | 0.02625406 | 0.00637575 | 0.00457525 | 0.03508134 | 0.02628441
7906-2 | 1986 | O.D REPITER PNEI HEVER | yes | 182.32 | 599125 | 215671 | 788.3 | 0 | a673 | 18985.5 | Ericsson | E1_2-180 | 34.4 | E1_2-180 | 17 | 11 | SH_Sym | 2294 | MAON | yes | 2.32 | 590818 | 215334 | 800.3 | 0 | 5B02 | 17975.5 | Ericsson | E2-180 | 39.2 | E2-180 | 35 |  | SH_Sym | RAU2X Ericsson | 18 | RAU2X 18G/ 15 11 | V | 8.31 | 1+1 | 70 | 13.75 | MMU2H/K at both sites | 50-19782 | MLT18_2X 35x2_128 S_13.75 | MLT18_2X 35x2_128 S_13.75 | 18 | 18 | 18 | 18 | -54.5 | -53.72 |  | 16.5 | 17.28 | 16.5 | 17.28 | TN - no control | 0 | 0.00 | 0.00 | 0.00 | 0.00 |  |  |  |  | 28/05/2017 | Planned | Amit Tzur | 87966/87966 | ENG-CS MICROWAVE | The real antenna hight at 2294 is 24m |  | TN6P ; 11977 | 0.20 | -0.20 | 43Mb TO 72Mb-MUST | -71 | -71 | 56 | 0.02794005 | 0.02001947 | 0.12678342 | 0.09486556 | 0.02800323 | 0.02006669 | 0.12741636 | 0.0953569
7907-1 | 972 | BEIT BRODETSKI TLV |  | 24.80 | 668352 | 181219 | 22.5 | 172.24.52.65 | 172.24.37.69 | 23250 | RFS | SUX2-220 | 40 | SUX2-220 | 23 | 21 | Default_Feeder | 701 | HAKFAR HAYAROK GLILOT |  | 204.80 | 671507 | 182677 | 25.8 | 172.22.193.251 | 172.24.37.65 | 22050 | RFS | SUX2-220 | 40 | SUX2-220 | 48 |  | Default_Feeder | SDH CERAGON 23 A | 23 | SDH 23H TH-TL | V | 3.48 | 1+0 | 155 | 28 |  |  | CERAGON 23 A | CERAGON 23 A | 17 | 17 | 12 | 12 | -40.71 | -40.23 | -40 | 25.29 | 25.77 | 25.29 | 25.77 |  | 0 | 0.00 | 0.00 | 0.00 | 0.00 |  |  |  |  | 18/06/2015 | Shut Down | Glenn Gleizer | 63574/63574 | ENG-CS MICROWAVE | SHARED ANTENNAS WITH 6610; frq optimization | TN20P ; 10946 | TN20P ; 11534 | 0.53 | -0.53 |  | -66 | -66 | 56 | 0.00383008 | 0.00281382 | 0.02250278 | 0.01720807 | 0.00383545 | 0.00281821 | 0.02256717 | 0.01726074 | yes
7909-2 | 2991 | SDOT NEGEV INDUSTRIAL AREA |  | 126.98 | 591582 | 161181 | 142.4 | 0 | A463 | 26187 | Ericsson | E1_2-260 | 37.3 | E1_2-260 | 30.5 |  | Default_Feeder | 2013 | SHIBOLIM |  | 306.98 | 589975 | 163315 | 142.1 | Z174 | C174 | 25179 | Ericsson | E1_2-260 | 37.3 | E1_2-260 | 37 |  | Default_Feeder | RAU2X Ericsson | 26 | 26G/ 57 53 RAU2X | V | 2.67 | 1+0 | 150 | 28 | MMU2D at both sites | 50-19808 | MLT26_2X 154_128S S | MLT26_2X 154_128S S | 20 | 20 | 15 | 15 | -40.28 | -40.03 | -45.2 | 26.72 | 26.97 | 26.72 | 26.97 | TN - no control | 0 | 0.00 | 0.00 | 0.00 | 0.00 |  |  |  |  | 05/10/2014 | Active | Inna Slutsky | 78800/78800 | ENG-CS MICROWAV |  | TN2P ; 11661 | TN20P ; 11367 | 0.27 | -0.27 | MMU2D instead of MMU2H | -67 | -67 | 56 | 0.00291037 | 0.00236361 | 0.01772067 | 0.01478616 | 0.00291228 | 0.00236528 | 0.01774358 | 0.01480624
7909-3 | 2991 | SDOT NEGEV INDUSTRIAL AREA |  | 126.98 | 591582 | 161181 | 142.4 | 0 | A463 | 38612 | Ericsson | E1_2-380 | 40 | E1_2-380 | 30.5 |  | Default_Feeder | 2013 | SHIBOLIM |  | 306.98 | 589975 | 163315 | 142.1 | Z174 | C174 | 37352 | Ericsson | E1_2-380 | 40 | E1_2-380 | 37 |  | Default_Feeder | RAU2X Ericsson | 38 | RAU2X 38G/ 16 12 | V | 2.67 | 1+0 | 154 | 28 | MMU2H/K at both sites | 50-08953 | MLT38_2X 154_128S S | MLT38_2X 154_128S S | 17 | 17 | 14 | 14 | -39.21 | -38.89 |  | 26.58 | 27.11 | 26.58 | 27.11 | TN - no control | 0 | 0.00 | 0.00 | 0.00 | 0.00 |  |  |  |  | 13/10/2016 | Planned | Inna Slutsky | PATUR/PATUR | ENG-CS MICROWAV |  | TN2P ; 11661 | TN20P ; 11367 | 0.27 | -0.27 | 94Mb TO 154Mb-MUST | -66 | -66 | 56 | 0.01193807 | 0.01027863 | 0.06050309 | 0.05311638 | 0.011943 | 0.01028261 | 0.06056223 | 0.05316413
7911-0 | 972 | BEIT BRODETSKI TLV |  | 295.80 | 668352 | 181219 | 22.5 | 172.24.52.65 | 172.24.26.69 | 38640 | Ericsson | E0.2m_2-380 | 36.6 | E0.2m_2-380 | 22 | 21 | Default_Feeder | 0053 | BEZEQ RAMAT AVIV LAMED |  | 115.80 | 668704 | 180491 | 13.9 | 172.24.51.213 | 172.24.37.73 | 37380 | Andrew | VHLP1-38 | 40.1 | VHLP1-38 | 17.2 | 16.8 | Default_Feeder | SDH CERAGON 38 E | 38 | SDH 38L TH-TL | V | 0.81 | 1+0 | 155 | 28 |  |  | CERAGON 38 A | CERAGON 38 E | 15 | 15 | 10 | 10 | -38.27 | -37.98 | -35 | 26.73 | 27.02 | 26.73 | 27.02 |  | 0 | 0.00 | 0.00 | 0.00 | 0.00 |  |  |  |  | 18/06/2015 | Shut Down | Glenn Gleizer | 68589/51 | ENG-CS MICROWAVE |  | TN20P ; 10946 | TN2P ; 11196 | -0.77 | 0.77 |  | -65 | -65 | 56 | 0.00038177 | 0.00031478 | 0.003027 | 0.00255921 | 0.00038183 | 0.00031483 | 0.00302774 | 0.00255983
7912-0 | 1989 | KENYON RAMAT AVIVI TLV |  | 249.90 | 668880 | 180972 | 10 | 0 | 172.24.37.77 | 38612 | Andrew | VHLP1-38 | 40.1 | VHLP1-38 | 31 | 30 | Default_Feeder | 0053 | BEZEQ RAMAT AVIV LAMED |  | 69.90 | 668704 | 180491 | 13.9 | 172.24.51.213 | 172.24.37.73 | 37352 | Andrew | VHLP1-38 | 40.1 | VHLP1-38 | 19.4 | 16.8 | Default_Feeder | SDH CERAGON 38 A | 38 | SDH 38L TH-TL | V | 0.51 | 1+0 | 155 | 28 |  |  | CERAGON 38 A | CERAGON 38 A | 15 | 15 | 0 | 0 | -39.22 | -38.93 | -54 | 25.78 | 26.07 | 25.78 | 26.07 |  | 0 | 0.00 | 0.00 | 0.00 | 0.00 |  |  |  |  | 06/11/2011 | Active | Michal Kappel | 51/51 | MLM |  |  | TN2P ; 11196 | -0.85 | 0.85 |  | -65 | -65 | 56 | 0.00006 | 0.0000457 | 0.00060495 | 0.00047774 | 0.00006 | 0.0000457 | 0.00060518 | 0.00047794
7919-1 | 5842 | ZEELIM |  | 34.67 | 568130 | 156122 | 146 | 0 | e482 | 18792.5 | Ericsson | EX4-180 | 44.6 | EX4-180 | 28 |  | LNG_Sym | 425 | OFAKIM |  | 214.67 | 580571 | 164726 | 133.3 | 0 | f425 | 17782.5 | Ericsson | EX4-180 | 44.6 | EX4-180 | 52 | 0 | LNG_Sym | RAU2X Ericsson | 18 | RAU2X 18G/ 15 11 | H | 15.13 | 1+1 | 200 | 27.5 | MMU2H at both sites | 50-19782 | MLT18_2X 200_512A S | MLT18_2X 200_512A S | 17 | 17 | 17 | 17 | -47.04 | -46.05 | -45.7 | 12.95 | 13.95 | 12.95 | 13.95 | T.N - no control | 0 | 0.00 | 0.00 | 0.00 | 0.00 |  |  |  |  | 18/02/2014 | Active | Amit Tzur | 68834/68834 | ENG-CS MICROWAVE | shared antennas with 6831 at 5842 a Mirs mast |  | 0 | 0.05 | -0.05 | 94Mb TO 200Mb | -60 | -60 | 56 | 0.16239173 | 0.11341047 | 0.58618603 | 0.4289366 | 0.19195477 | 0.13425195 | 0.719353 | 0.52718209
7919-2 | 5842 | ZEELIM |  | 34.67 | 568130 | 156122 | 146 | 0 | e482 | 19081.25 | Ericsson | EX4-180 | 44.6 | EX4-180 | 28 |  | LNG_Sym | 425 | OFAKIM |  | 214.67 | 580571 | 164726 | 133.3 | 0 | f425 | 18071.25 | Ericsson | EX4-180 | 44.6 | EX4-180 | 52 | 0 | LNG_Sym | RAU2X Ericsson | 18 | 18G/ 16 12 RAU2X | H | 15.13 | 1+1 | 189 | 55 | MMU2H at both sites | 50-19782 | MLT18_2X 189_16T S | MLT18_2X 189_16T S | 19 | 19 | 19 | 19 | -45.36 | -44.32 |  | 28.64 | 29.68 | 28.64 | 29.68 | T.N - no control | 0 | 0.00 | 0.00 | 0.00 | 0.00 |  |  |  |  | 31/07/2016 | Feasibility | Amit Tzur | 87966/87966 | ENG-CS MICROWAVE | shared antennas with 6831 at 5842 a Mirs mast |  | 0 | 0.05 | -0.05 | 94Mb TO 200Mb | -74 | -74 | 22 | 0.0032967 | 0.00214762 | 0.01975031 | 0.01360338 | 0.0037878 | 0.00249249 | 0.02351877 | 0.01637419
7920-1 | 5842 | ZEELIM |  | 285.92 | 568130 | 156122 | 146 | 0 | f482 | 19067.5 | Ericsson | EX4-180 | 44.6 | EX4-180 | 28 |  | LNG_Sym | 1174 | MOSHAV MIVTAHIM | yes-no yos | 105.92 | 571584 | 144013 | 123.1 | NCC | E053 | 18057.5 | Ericsson | EX4-180 | 44.6 | EX4-180 | 37 |  | LNG_Sym | RAU2X Ericsson | 18 | 18G/ 16 12 RAU2X | H | 12.59 | 1+1 | 200 | 27.5 | MMU2H at both sites | 50-19782 | MLT18_2X 200_512A S | MLT18_2X 200_512A S | 17 | 17 | 17 | 17 | -45.36 | -44.41 | -44.5 | 14.63 | 15.47 | 14.63 | 15.47 | T.N - no control | 0 | 0.00 | 0.00 | 0.00 | 0.00 |  |  |  |  | 25/02/2014 | Active | Amit Tzur | 68834/68834 | ENG-CS MICROWAVE | shared antennas with 6830 at 5842 a Mirs mast |  | TN20P ; 11799 | -0.05 | 0.05 | 115Mb TO 200Mb | -60 | -60 | 56 | 0.10776665 | 0.07775092 | 0.4103045 | 0.30885788 | 0.11734726 | 0.08480258 | 0.46026845 | 0.34712784
7922-3 | 1174 | MOSHAV MIVTAHIM | yes-no yos | 270.37 | 571584 | 144013 | 123.1 | NCC | F053 | 23190 | RFS | SUX4-220 | 46 | SUX4-220 | 39 |  | LNG_Sym | 436 | KIBUTZ SUFA |  | 90.37 | 571627 | 137298 | 79 | 0 | D436 | 21990 | RFS | SUX4-220 | 46 | SUX4-220 | 41 |  | LNG_Sym | RAU2X Ericsson | 23 | 23G/ 87 83 RAU2X | H | 6.72 | 1+1 | 200 | 28 | MMU2H at both sites | 50-19811 | MLT23_2X 200_512A S | MLT23_2X 200_512A S | 17 | 17 | 17 | 17 | -39.29 | -38.75 | -46.4 | 20.71 | 21.25 | 20.71 | 21.25 | T.N - no control | 0 | 0.00 | 0.00 | 0.00 | 0.00 |  |  |  |  | 02/07/2017 | Active | Amit Tzur | 87967/87967 | ENG-CELLULAR TRAFFIC TEAM | shared antennas with 5334 | TN20P ; 11799 | TN20P;11800 | -0.37 | 0.37 | 138Mb TO 200Mb-MUST | -60 | -60 | 42 | 0.0228253 | 0.01727329 | 0.1063328 | 0.08343747 | 0.02292374 | 0.01735036 | 0.1072637 | 0.08418986
7923-0 | 450 | KISUFIM |  | 54.25 | 586733 | 142491 | 92.4 | 0 | E450 | 19232.5 | RFS | SUX4-190 | 44.5 | SUX4-190 | 37 |  | LNG_Sym | 449 | KIBUTZ BEERI |  | 234.25 | 594006 | 152593 | 94.1 | 172.24.194.244 | D449 | 18222.5 | RFS | SUX4-190 | 44.5 | SUX4-190 | 25 |  | LNG_Sym | RAU2Xu Ericsson | 18 | 18G/ 16 12 RAU2Xu | H | 12.45 | 1+1 | 92 | 27.5 | MMU2D at both sites | 50-19782 | MLET18_2XU 46x2_16 S_27.5 | MLET18_2XU 46x2_16 S_27.5 | 19 | 19 | 19 | 19 | -43.63 | -42.66 | -48 | 32.37 | 33.34 | 32.37 | 33.34 | T.N - no control | 0 | 0.00 | 0.00 | 0.00 | 0.00 |  |  |  |  | 16/08/2011 | Active | Zoey Hatzor | 68834/68834 | MER | shared antennas with 6547 | TN20P ; 11801 | TN20P ; 11802 | -0.04 | 0.04 |  | -76 | -76 | 56 | 0.01723502 | 0.01258342 | 0.08327661 | 0.06333877 | 0.01739584 | 0.01269815 | 0.08470341 | 0.06440234
7923-1 | 450 | KISUFIM |  | 54.25 | 586733 | 142491 | 92.4 | 0 | E450 | 19232.5 | RFS | SUX4-190 | 44.5 | SUX4-190 | 37 |  | LNG_Sym | 449 | KIBUTZ BEERI |  | 234.25 | 594006 | 152593 | 94.1 | 172.24.194.244 | D449 | 18222.5 | RFS | SUX4-190 | 44.5 | SUX4-190 | 25 |  | LNG_Sym | RAU2X Ericsson | 18 | 18G/ 16 12 RAU2X | H | 12.45 | 1+1 | 150 | 27.5 | MMU2H at both sites | 50-19782 | MLT18_2X 75x2_128 S | MLT18_2X 75x2_128 S | 18 | 18 | 18 | 18 | -44.63 | -43.66 |  | 23.23 | 21.96 | 23.23 | 21.96 | T.N - no control | 0 | 0.00 | 0.00 | 0.00 | 0.00 |  |  |  |  | 02/12/2012 | Feasibility | Shmulik Sagir | 68834/68834 |  | shared antennas with 6547 | TN20P ; 11801 | TN20P ; 11802 | -0.04 | 0.04 | 46E1-75E1 | -68 | -68 | 56 | 0.03875645 | 0.03555643 | 0.16854044 | 0.15636648 | 0.04054374 | 0.03785219 | 0.18013501 | 0.17078269
7924-0 | 1031 | KFAR AZA |  | 211.58 | 598336 | 155255 | 111.1 | 172.24.19.193 | d509 | 23475 | Ericsson | EX2_2-220 | 40 | EX2_2-220 | 37 |  | SH_Sym | 449 | KIBUTZ BEERI |  | 31.58 | 594006 | 152593 | 94.1 | 172.24.194.244 | E449 | 22275 | Ericsson | EX2_2-220 | 40 | EX2_2-220 | 30 |  | SH_Sym | RAU2X Ericsson | 23 | 23G/ 88 84 RAU2X | H | 5.08 | 1+1 | 92 | 28 | MMU2D at both sites | 50-19811 | MLT23_2X 46x2_16 S | MLT23_2X 46x2_16 S | 19 | 19 | 19 | 19 | -45.17 | -44.74 | -43.8 | 30.83 | 31.26 | 30.83 | 31.26 | T.N - no control | 0 | 0.00 | 0.00 | 0.00 | 0.00 |  |  |  |  | 16/08/2011 | Active | Zoey Hatzor | 68835/68835 | MER | shared antennas with 6548 | TN20P ; 11803 | TN20P ; 11802 | -0.25 | 0.25 |  | -76 | -76 | 56 | 0.00975433 | 0.00751887 | 0.05075123 | 0.0404667 | 0.00975812 | 0.00752202 | 0.05079679 | 0.04050449
7925-1 | 1031 | KFAR AZA |  | 47.78 | 598336 | 155255 | 111.1 | 172.24.19.193 | e509 | 18985.5 | RFS | SUX4-190 | 44.5 | SUX4-190 | 31 |  | LNG_Sym | 7669 | NIR AM NEAR RAILROAD TRACKS |  | 227.78 | 603166 | 160578 | 116.5 | 172.24.19.247 | E423 | 17975.5 | RFS | SUX4-190 | 44.5 | SUX4-190 | 35.5 |  | LNG_Sym | RAU2Xu Ericsson | 18 | RAU2Xu 18G/ 15 11 | H | 7.19 | 1+1 | 150 | 27.5 | MMU2D at both sites | 50-19782 | MLET18_2XU 75x2_128 S_27.5 | MLET18_2XU 75x2_128 S_27.5 | 18 | 18 | 17 | 17 | -39.87 | -39.14 | -40.5 | 26.66 | 28.86 | 26.66 | 28.86 | T.N - no control | 0 | 0.00 | 0.00 | 0.00 | 0.00 |  |  |  |  | 07/08/2014 | Active | Zoey Hatzor | 68834/68834 | MER | shared antennas with 7865 ; frq optimization | TN20P ; 11803 | TN20P ; 10407 | 0.09 | -0.09 |  | -68 | -68 | 56 | 0.01123437 | 0.00702516 | 0.05738817 | 0.03814485 | 0.01129002 | 0.0070537 | 0.05795486 | 0.03846189
7925-2 | 1031 | KFAR AZA |  | 47.78 | 598336 | 155255 | 111.1 | 172.24.19.193 | e509 | 18985.5 | RFS | SUX4-190 | 44.5 | SUX4-190 | 31 |  | LNG_Sym | 7669 | NIR AM NEAR RAILROAD TRACKS |  | 227.78 | 603166 | 160578 | 116.5 | 172.24.19.247 | E423 | 17975.5 | RFS | SUX4-190 | 44.5 | SUX4-190 | 35.5 |  | LNG_Sym | RAU2Xu Ericsson | 18 | RAU2Xu 18G/ 15 11 | H | 7.19 | 1+1 | 200 | 27.5 | MMU2H at both sites | 50-19782 | MLET18_2XU 200_512A S | MLET18_2XU 200_512A S | 17 | 17 | 16 | 16 | -40.87 | -40.14 |  | 18.14 | 19.86 | 18.14 | 19.86 | T.N - no control | 0 | 0.00 | 0.00 | 0.00 | 0.00 |  |  |  |  | 03/01/2016 | Planned | Zoey Hatzor | 68834/68834 | ENG-CS MICROWAVE | shared antennas with 7865 ; frq optimization | TN20P ; 11803 | TN20P ; 10407 | 0.09 | -0.09 | 115Mb TO 200Mb | -60 | -60 | 56 | 0.02964896 | 0.01882107 | 0.13350362 | 0.08990532 | 0.03017736 | 0.01912885 | 0.13751991 | 0.09241496
7930-0 | 4995 | CELLCOM H Q |  | 156.82 | 688572 | 187287 | 16 | 0 | 30a6 | 23475 | Ericsson | E0.2m_2-220 | 31.8 | E0.2m_2-220 | 42.6 | 24.6 | SH | TNAT | METEG NATANIA |  | 336.82 | 687939 | 187558 | 19.3 | 172.24.52.250 | SD01 | 22275 | Ericsson | E1_2-220 | 36.2 | E1_2-220 | 25.8 | 14.8 | SH | RAU1 Ericsson | 23 | RAU1 23G/ 48 46 | V | 0.69 | 1+0 | 34 | 28 | MMU2C at both sites |  | ML23E 17x2_34+2 St | ML23E 17x2_34+2 St | 20 | 20 | 10 | 10 | -40.41 | -39.96 | -41.8 | 36.59 | 37.04 | 36.59 | 37.04 | TN - no control | 0 | 0.00 | 0.00 | 0.00 | 0.00 |  |  |  |  | 19/06/2011 | Active | Yariv Dagan | PATUR/23 | MLM |  |  | TN20P ; 11740 | -1.06 | 1.06 |  | -77 | -77 | 56 | 0 | 0 | 0 | 0 | 0 | 0 | 0.00000001 | 0.00000001
7931-2 | 1029 | LEV APARK RANANA |  | 209.86 | 677326 | 185487 | 38.5 | 172.24.14.205 | 2B08 | 19232.5 | Ericsson | E2_2-180 | 39.2 | E2_2-180 | 35.5 |  | Default_Feeder | 2949 | FRESH MARKET HERZELIYA |  | 29.86 | 675269 | 184306 | 34 | 0 | 80A8 | 18222.5 | Or | Printed 18GHz 8x8 | 24 | Printed 18GHz 8x8 | 24 | 23 | SMA | RAU2X Ericsson | 18 | 18G/ 16 12 RAU2X | V | 2.37 | 1+0 | 150 | 27.5 | MMU2D at both sites | 50-19782 | MLT18_2X 75x2_128 S_27.5 | MLT18_2X 75x2_128 S_27.5 | 18 | 18 | 18 | 18 | -50.53 | -49.97 | -52.1 | 17.47 | 18.03 | 17.47 | 18.03 | T.N - no control | 0 | 0.00 | 0.00 | 0.00 | 0.00 |  |  |  |  | 06/11/2014 | Active | Inna Slutsky | 68834/73937 | ENG-CS MICROWAVE | AT 2949 MITKAN GISHA (4dB) | TN20P ; 10481 | TN2P ; 10411 | -0.37 | 0.37 | MMU2D insted of MMU2H | -68 | -68 | 56 | 0.00175882 | 0.00118173 | 0.01143373 | 0.00808977 | 0.00176732 | 0.00118866 | 0.01153575 | 0.00817294
7931-3 | 1029 | LEV APARK RANANA |  | 209.86 | 677326 | 185487 | 38.5 | 172.24.14.205 | 2B08 | 19232.5 | Ericsson | E2_2-180 | 39.2 | E2_2-180 | 35.5 |  | Default_Feeder | 2949 | FRESH MARKET HERZELIYA |  | 29.86 | 675269 | 184306 | 34 | 0 | 80A8 | 18222.5 | Or | Printed 18GHz 8x8 | 24 | Printed 18GHz 8x8 | 24 | 23 | SMA | RAU2X Ericsson | 18 | 18G/ 16 12 RAU2X | V | 2.37 | 1+0 | 200 | 27.5 | MMU2K at both sites | 50-19782 | MLT18_2X 200_512A S | MLT18_2X 200_512A S | 17 | 17 | 17 | 17 | -51.53 | -50.97 |  | 8.47 | 9.03 | 8.47 | 9.03 | T.N - no control | 0 | 0.00 | 0.00 | 0.00 | 0.00 |  |  |  |  | 09/04/2017 | Planned | Glenn Gleizer | 87966/87965 | ENG-CS MICROWAVE | AT 2949 MITKAN GISHA (4dB) | TN20P ; 10481 | TN2P ; 10411 | -0.37 | 0.37 | 159Mb TO 200Mb-MUST | -60 | -60 | 56 | 0.01408963 | 0.00942177 | 0.06988556 | 0.04924249 | 0.01417356 | 0.00948814 | 0.07069586 | 0.04990313
7932-1 | 818 | LACHISH |  | 149.38 | 610282 | 185543 | 243.5 | 0 | 0A07 | 18985.5 | Ericsson | E1_2-180 | 34.4 | E1_2-180 | 9 |  | SH | 7006 | ELECTRIC POLE MOSHAV LACHISH |  | 329.38 | 607116 | 187417 | 291 | 0 | a859 | 17975.5 | Ericsson | E1_2-180 | 34.4 | E1_2-180 | 15 |  | SH_Sym | RAU1 Ericsson | 18 | RAU1 18G/ 15 11 | V | 3.68 | 1+0/1+1 | 32 | 27.5 | MMU2H at both sites |  | ML18E 16x2_34+2 HP_R | ML18E 16x2_34+2 HP | 24 | 24 | 24 | 24 | -42.08 | -41.47 | -42.3 | 34.5 | 35.52 | 34.5 | 35.52 | TN - no control | 0 | 0.00 | 0.00 | 0.00 | 0.00 |  |  |  |  | 12/06/2012 | Active | Glenn Gleizer | 79911/79911 | Bintech | At 7006 Electric pole Only site 7006 is protected | TN ; 12134 | TN2P ; 11596 | 0.81 | -0.81 |  | -77 | -77 | 56 | 0.00054861 | 0.00034595 | 0.00414955 | 0.00277836 | 0.0005487 | 0.00034602 | 0.00415064 | 0.00277916
7933-1 | 1048 | YAACOV SHIFFER 4 St. NETANYA |  | 111.55 | 687572 | 185873 | 33.1 | 172.21.12.210 | a738 | 19232.5 | Or | Printed 18GHz 8x8 | 24 | Printed 18GHz 8x8 | 26 | 25 | SMA | 928 | POLEG JUNCTION NETANYA |  | 291.55 | 687196 | 186825 | 22.1 | 0 | a470 | 18222.5 | Ericsson | E1_2-180 | 34.4 | E1_2-180 | 29.8 | 17.75 | Default_Feeder | RAU2X Ericsson | 18 | 18G/ 16 12 RAU2X | V | 1.02 | 1+0 | 70 | 13.75 | MMU2H at both sites | 50-19782 | MLT18_2X 35x2_128 S_13.75 | MLT18_2X 35x2_128 S_13.75 | 18 | 18 | 18 | 18 | -51.83 | -51.32 | -51.4 | 19.17 | 19.52 | 19.17 | 19.52 | T.N- no control | 0 | 0.00 | 0.00 | 0.00 | 0.00 |  |  |  |  | 01/03/2017 | Active | Amit Tzur | 87965/87966 | ENG-CS MICROWAVE | AT 1048 MITKAN GISHA (4dB) at site 1048 the antenna is behind PVC (4 dB) | TN2P ; 11289 | TN2P ; 11597 | -0.29 | 0.29 | 43Mb TO 72Mb-MUST | -71 | -71 | 56 | 0.0000532 | 0.000028 | 0.00054473 | 0.00031208 | 0.0000536 | 0.0000284 | 0.00054998 | 0.00031657
7934-1 | 6312 | KIRYAT MALACHI CEMETERY |  | 161.98 | 627552 | 176047 | 50.4 | 0 | 88A2 | 22845 | RFS | SU1-220 | 34.9 | SU1-220 | 28 |  | SH | 420 | KIRYAT MALACHI |  | 341.98 | 626258 | 176468 | 61.6 | IP-10;172.22.244.86;TN-172.22.186.61 | B420 | 21645 | Ericsson | E1_2-220 | 36.2 | E1_2-220 | 30.5 |  | SH | RAU2X Ericsson | 23 | 23G/ 86 82 RAU2X | V | 1.36 | 1+0 | 70 | 14 | CN210 at 6312 & MMU2H at 0420 | 50-19811 | MLT23_2X 35x2_128 S | MLT23_2X 35x2_128 S | 18 | 18 | 13 | 13 | -40.22 | -39.71 | -41.3 | -64.35 | 31.26 | -64.35 | 31.26 | T.N- no control | 0 | 0.00 | 0.00 | 0.00 | 0.00 |  |  |  |  | 29/10/2014 | Active | Amit Tzur | 68835/68835 | ENG-CS MICROWAVE |  | CN210;10433 | TN20P ; 11681 | 0.58 | -0.58 | 43Mb TO 72Mb | -71 | -71 | 56 | 100 | 0.0000431 | 100 | 0.00045347 | 100 | 0.0000431 | 100 | 0.0004538
7937-1 | 1155 | KEYSARIA INTERCHANGE |  | 122.24 | 708172 | 190675 | 9.7 | 0 | F056 | 18985.5 | Ericsson | E1_2-180 | 34.4 | E1_2-180 | 47 | 0 | SH | 5828 | GIVAT BIL"U 2 NEIGHBORHOOD HADERA |  | 302.24 | 706580 | 193199 | 8.1 | 0 | 860A | 17975.5 | Ericsson | E1_2-180 | 34.4 | E1_2-180 | 40.7 |  | SH | RAU2X Ericsson | 18 | RAU2X 18G/ 15 11 | V | 2.98 | 1+0 | 200 | 27.5 | MMU2H at both sites | 50-19782 | MLT18_2X 200_512A S | MLT18_2X 200_512A S | 17 | 17 | 17 | 17 | -43.67 | -43.09 | -45.3 | 16.33 | 16.91 | 16.33 | 16.91 | T.N - no control |  | 0.00 | 0.00 | 0.00 | 0.00 |  |  |  |  | 30/07/2014 | Active | Glenn Gleizer | 79911/79911 | ENG-CS MICROWAVE |  | 0 | TN2P ; 11766 | -0.06 | 0.06 | 159Mb TO 200Mb | -60 | -60 | 56 | 0.00371338 | 0.00254643 | 0.02190507 | 0.01577631 | 0.0037941 | 0.00260993 | 0.02268833 | 0.01641204
7938-2 | 1118 | NIR ELIYAHO |  | 265.44 | 677953 | 195531 | 49.3 | 172.24.52.189 | 4A83 | 23190 | Ericsson | E1_2-220 | 36.2 | E1_2-220 | 25 |  | SH | 4004 | TZOFIT WATER POOL |  | 85.44 | 677838 | 194089 | 65.4 | 172.24.52.197 | a901 | 21990 | Ericsson | E1_2-220 | 36.2 | E1_2-220 | 29 |  | SH | RAU2X Ericsson | 23 | 23G/ 87 83 RAU2X | V | 1.45 | 1+0 | 200 | 28 | MMU2H at both sites | 50-19811 | MLT23_2X 200_512T S | MLT23_2X 200_512T S | 17 | 17 | 11 | 11 | -41.58 | -41.11 | -42.3 | 18.41 | 18.82 | 18.41 | 18.82 | TN - no control | 0 | 0.00 | 0.00 | 0.00 | 0.00 |  |  |  |  | 16/07/2014 | Active | Zoey Hatzor | 68835/68835 | ENG-CS MICROWAVE | AT 4004 A PARTNER MAST | TN20P ; 11230 | TN2P ; 11774 | 0.67 | -0.67 | 159Mb TO 200Mb | -60 | -60 | 56 | 0.00090971 | 0.00062068 | 0.00644303 | 0.00462 | 0.0009105 | 0.00062134 | 0.00645251 | 0.00462788
7939-0 | 21636 | BEERI TOWER NAHARDA TLV |  | 308.28 | 665600 | 179976 | 12.7 | 0 | A288 | 39200 | Ericsson | E1_2-380 | 40 | E1_2-380 | 25 | 24 | Default_Feeder | 927 | JABUTINSKI St.46 TLV |  | 128.28 | 666251 | 179151 | 6 | 172.24.51.13 | 327c | 37940 | RFS | LA05-380 | 32.4 | LA05-380 | 23.9 | 22.4 | SH | RAU2Xu Ericsson | 38 | 38G/ 18 14 RAU2Xu | V | 1.05 | 1+0 | 32 | 28 | MMU2H at both sites | 50-08953 | MLET38_2Xu 16x2_34+2 S | MLET38_2Xu 16x2_34+2 S | 21 | 21 | 11 | 11 | -42.33 | -42.03 | -44.2 | 35.67 | 35.97 | 35.67 | 35.97 | TN - no control | 0 | 0.00 | 0.00 | 0.00 | 0.00 |  |  |  |  | 19/07/2011 | Active | Zoey Hatzor | 18/17 | MLM |  | TN2P ; 11788 | TN20P ; 10960 | -0.50 | 0.50 |  | -78 | -78 | 56 | 0.00034439 | 0.00028699 | 0.00276742 | 0.00236154 | 0.00034442 | 0.00028703 | 0.00276787 | 0.00236193
7940-2 | 1211 | BEIT AVOT AMI |  | 16.83 | 693994 | 186451 | 29 |  | 172.21.7.82 | 23525 | Ericsson | E1_2-220 | 36.2 | E1_2-220 | 33.5 | 32.5 | Default_Feeder | 6736 | MOSHAV BITAN AHARON NORTH |  | 196.83 | 697059 | 187378 | 12.6 | 0 | 172.21.7.83 | 22325 | Ericsson | E1_2-220 | 36.2 | E1_2-220 | 43.5 |  | Default_Feeder | IP10 Ceragon | 23 | IP10 23H TH-TL | V | 3.2 | 1+0 | 156.3 | 28 |  |  | Cer23G_28MHz_66E1_128QAM_c | Cer23G_28MHz_66E1_128QAM_c | 20 | 20 | 18 | 18 | -40.97 | -40.54 | -43.2 | 28.5 | 28.61 | 28.5 | 28.61 |  | 0 | 0.00 | 0.00 | 0.00 | 0.00 |  |  |  |  | 04/03/2015 | Active | Amit Tzur | 63575/63575 | ENG-CS MICROWAVE |  |  | TN20P ; 11938 | -0.13 | 0.13 |  | -69 | -69 | 56 | 0.00229382 | 0.00174423 | 0.0144056 | 0.01135118 | 0.0023016 | 0.00175119 | 0.01449903 | 0.01143469
7943-1 | 5469 | MAGSHIMIM LEYAD YAHUD |  | 199.00 | 661034 | 190059 | 48.4 | 172.22.212.9 | 2A13 | 22525 | Ericsson | E1_2-220 | 36.2 | E1_2-220 | 35 |  | SH | 0091 | BEIT AVOT YAHUD |  | 19.00 | 659469 | 189520 | 35 | 0 | 0A91 | 21325 | Ericsson | E1_2-220 | 36.2 | E1_2-220 | 18.3 | 15.3 | LNG | RAU2Xu Ericsson | 23 | RAU2Xu 23G/ 85 81 | V | 1.66 | 1+0 | 200 | 28 | MMU2H at both sites | 50-19811 | MLET23_2XU 200_512A S | MLET23_2XU 200_512A S | 17 | 17 | 14 | 14 | -40.21 | -39.66 | -42.1 | 18.27 | 20.22 | 18.27 | 20.22 | TN - no control | 0 | 0.00 | 0.00 | 0.00 | 0.00 |  |  |  |  | 26/11/2014 | Active | Glenn Gleizer | 68835/68835 | ENG-CS MICROWAVE |  | TN6P ; 10587 | TN2P ; 11816 | -0.96 | 0.96 | 159Mb TO 200Mb | -60 | -60 | 56 | 0.00121407 | 0.00062623 | 0.00828204 | 0.00465588 | 0.00121492 | 0.00062672 | 0.00829218 | 0.00466181
7946-0 | 21670 | POWER STATION ROTENBERG ASHKELON |  | 170.16 | 615474 | 154497 | 3.5 | 0 | a721 | 19095 | Ericsson | E1_2-180 | 34.4 | E1_2-180 | 150 |  | SH_Sym | 6762 | OXIPOOL ZIKIM |  | 350.16 | 612759 | 154968 | 11.9 | 172.24.19.149 | 02F3 | 18085 | Ericsson | E1_2-180 | 34.4 | E1_2-180 | 30 |  | SH_Sym | RAU1 Ericsson | 18 | 18G/ 16 12 RAU1 | V | 2.76 | 1+1 | 32 | 27.5 | MMU2H at both sites |  | ML18E 16x2_34+2 HP | ML18E 16x2_34+2 HP | 24 | 24 | 24 | 24 | -43.02 | -42.44 | -41 | 33.98 | 34.56 | 33.98 | 34.56 | T.N - no control | 0 | 0.00 | 0.00 | 0.00 | 0.00 |  |  |  |  | 31/10/2011 | Active | Zoey Hatzor | 79911/79911 | MER |  | TN2P ; 11824 | TN20P ; 11812 | -2.29 | 2.29 |  | -77 | -77 | 56 | 0.00023252 | 0.00014528 | 0.00196636 | 0.0013061 | 0.00023256 | 0.00014532 | 0.00196686 | 0.0013065
7946-1 | 21670 | POWER STATION ROTENBERG ASHKELON |  | 170.16 | 615474 | 154497 | 3.5 | 0 | a721 | 38612 | Ericsson | E1_2-380 | 40 | E1_2-380 | 150 |  | Integrated_Sym | 6762 | OXIPOOL ZIKIM |  | 350.16 | 612759 | 154968 | 11.9 | 172.24.19.149 | 02F3 | 37352 | Ericsson | E1_2-380 | 40 | E1_2-380 | 30 |  | Integrated_Sym | RAU2X Ericsson | 38 | RAU2X 38G/ 16 12 | V | 2.76 | 1+1 | 34 | 28 | MMU2H at both sites | 50-08953 | MLET38_2X 17x2_34+2 S | MLET38_2X 17x2_34+2 S | 21 | 21 | 21 | 21 | -41.1 | -40.78 |  | 36.9 | 37.22 | 36.9 | 37.22 | T.N - no control | 0 | 0.00 | 0.00 | 0.00 | 0.00 |  |  |  |  | 11/08/2016 | Planned | Inna Slutsky | 18/18 | ENG-CS MICROWAVE |  | TN2P ; 11824 | TN20P ; 11812 | -2.29 | 2.29 |  | -78 | -78 | 56 | 0.00522543 | 0.00458405 | 0.02948566 | 0.02631068 | 0.00522552 | 0.00458413 | 0.02948673 | 0.02631158
7947-0 | 21671 | SOUTHERN TO KIBUTZ ZIKIM |  | 46.22 | 611658 | 153819 | 38 | 172.24.19.205 | A722 | 23475 | Ericsson | E1_2-220 | 36.2 | E1_2-220 | 83 | 3 | SH_Sym | 6762 | OXIPOOL ZIKIM |  | 226.22 | 612759 | 154968 | 11.9 | 172.24.19.149 | 023G | 22275 | Ericsson | E1_2-220 | 36.2 | E1_2-220 | 30 |  | SH_Sym | RAU1 Ericsson | 23 | RAU1 23G/ 48 46 | V | 1.59 | 1+1 | 32 | 28 | MMU2H at both sites |  | ML23E 16x2_34+2 St | ML23E 16x2_34+2 St | 20 | 20 | 20 | 20 | -40.58 | -40.14 | -41 | 36.42 | 36.86 | 36.42 | 36.86 | T.N - no control | 0 | 0.00 | 0.00 | 0.00 | 0.00 |  |  |  |  | 18/08/2011 | Active | Zoey Hatzor | 79914/79914 | MER |  | TN2P ; 11825 | TN20P ; 11812 | -2.77 | 2.77 |  | -77 | -77 | 56 | 0.000082 | 0.0000491 | 0.00079413 | 0.00050863 | 0.000082 | 0.0000492 | 0.00079419 | 0.00050868
7948-0 | 21633 | EDIT WOLFSON HOLON(HOSPITAL) |  | 32.94 | 660349 | 177738 | 26.1 | 0 | 414A | 38640 | Ericsson | E0.2m_2-380 | 36.6 | E0.2m_2-380 | 26 | 25 | Default_Feeder | 0090 | BEIT HOLIM VOLFSON |  | 212.94 | 660508 | 177841 | 23.3 | 172.24.55.37 | 0B90 | 37380 | Ericsson | E0.2m_2-380 | 36.6 | E0.2m_2-380 | 23 |  | Default_Feeder | RAU2Xu Ericsson | 38 | RAU2Xu 38G/ 16 12 | V | 0.19 | 1+0 | 32 | 28 | MMU2H at both sites | 50-08953 | MLET38_2X 16x2_34+2 S | MLET38_2Xu 16x2_34+2 S | 21 | 21 | -10 | -10 | -46.57 | -46.28 | -41.3 | 31.43 | 31.72 | 31.43 | 31.72 | T.N - no control | 0 | 0.00 | 0.00 | 0.00 | 0.00 |  |  |  |  | 23/01/2017 | Shut Down | Inna Slutsky | 369/369 | MLM |  | TN2P ; 11836 |  | -1.51 | 1.51 |  | -78 | -78 | 56 | 0 | 0 | 0 | 0 | 0 | 0 | 0 | 0 |  | yes-ONLY TN2P
7949-1 | 4002 | MALON CHEN JERUSALEM |  | 17.57 | 630984 | 217413 | 822.3 | 172.24.27.193 | 28A5 | 38640 | Ericsson | E1_2-380 | 40 | E1_2-380 | 15.6 | 15.1 | Default_Feeder | 114 | GIVAT SHAUL |  | 197.57 | 632724 | 217964 | 776.5 | 0 | 1E14 | 37380 | Ericsson | E1_2-380 | 40 | E1_2-380 | 22.5 | 19 | Default_Feeder | RAU2X Ericsson | 38 | RAU2X 38G/ 16 12 | V | 1.83 | 1+0 | 115 | 28 | MMU2H at both sites | 50-08953 | MLT38_2X 115_32T S | MLT38_2X 115_32T S | 18 | 18 | 18 | 18 | -44.74 | -44.44 | -48.2 | 27.26 | 27.56 | 27.26 | 27.56 | TN- no control | 0 | 0.00 | 0.00 | 0.00 | 0.00 |  |  |  |  | 22/12/2014 | Active | Glenn Gleizer | no ref/no ref | ENG-CS MICROWAVE | at 4002 antenna is inside A.C (12 dB Att.) | TN6P ; 10995 | TN2P ; 11679 | -0.82 | 0.82 | 115Mb TO 200Mb | -72 | -72 | 56 | 0.00446262 | 0.00387536 | 0.02570325 | 0.02273401 | 0.00446266 | 0.00387539 | 0.02570377 | 0.02273445
7951-0 | 450 | KISUFIM |  | 14.02 | 586733 | 142491 | 92.4 | 0 | F450 | 19095 | Ericsson | E1_2-180 | 34.4 | E1_2-180 | 37 |  | SH_Sym | 21673 | WESTERN TO KIBUTZ REEIM |  | 194.02 | 591378 | 143651 | 69.6 | 0 | a729 | 18085 | Ericsson | E1_2-180 | 34.4 | E1_2-180 | 6.2 | 0.2 | SH_Sym | RAU1 Ericsson | 18 | 18G/ 16 12 RAU1 | V | 4.79 | 1+1 | 32 | 27.5 | MMU2H at both sites |  | ML18E 16x2_34+2 HP | ML18E 16x2_34+2 HP | 24 | 24 | 24 | 24 | -92.22 | -91.23 | -48 | -15.22 | -14.23 | -15.22 | -14.23 | T.N - no control | 0 | 0.00 | 0.00 | 0.00 | 0.00 |  |  |  |  | 31/01/2012 | Active | Zoey Hatzor | 79911/79911 | MER |  | TN20P ; 11801 | TN2P ; 11839 | -0.52 | 0.52 |  | -77 | -77 | 56 | 100 | 100 | 100 | 100 | 100 | 100 | 100 | 100
7952-0 | 450 | KISUFIM |  | 279.11 | 586733 | 142491 | 92.4 | 0 | G450 | 18792.5 | Ericsson | E1_2-180 | 34.4 | E1_2-180 | 50 |  | SH_Sym | 21674 | KISUFIM PASSAGEWAY |  | 99.11 | 587037 | 140596 | 78.1 | 0 | a732 | 17782.5 | Ericsson | E1_2-180 | 34.4 | E1_2-180 | 12 |  | SH_Sym | RAU1 Ericsson | 18 | RAU1 18G/ 15 11 | V | 1.92 | 1+1 | 32 | 27.5 | MMU2H at both sites |  | ML18E 16x2_34+2 HP | ML18E 16x2_34+2 HP | 24 | 24 | 24 | 24 | -39.59 | -39.05 | -40 | 37.41 | 37.95 | 37.41 | 37.95 | T.N - no control | 0 | 0.00 | 0.00 | 0.00 | 0.00 |  |  |  |  | 03/01/2012 | Active | Zoey Hatzor | 79911/79911 | MER |  | TN20P ; 11801 | TN2P ; 11936 | -1.58 | 1.58 |  | -77 | -77 | 56 | 0.0000237 | 0.0000108 | 0.00026958 | 0.00012972 | 0.0000237 | 0.0000108 | 0.00026968 | 0.0001298
7953-0 | 450 | KISUFIM |  | 200.41 | 586733 | 142491 | 92.4 | 0 | H450 | 18985.5 | Ericsson | E1_2-180 | 34.4 | E1_2-180 | 50 |  | SH_Sym | 21675 | KIBUTZ NIRIM |  | 20.41 | 582568 | 140941 | 111 | 0 | a735 | 17975.5 | Ericsson | E2-180 | 39.2 | E2-180 | 6.2 | 0.2 | SH_Sym | RAU1 Ericsson | 18 | RAU1 18G/ 15 11 | V | 4.44 | 1+1 | 32 | 27.5 | MMU2H at both sites |  | ML18E 16x2_34+2 HP | ML18E 16x2_34+2 HP | 24 | 24 | 20 | 20 | -46.54 | -45.9 | -46 | 30.46 | 31.1 | 30.46 | 31.1 | T.N - no control | 0 | 0.00 | 0.00 | 0.00 | 0.00 |  |  |  |  | 23/10/2011 | Active | Zoey Hatzor | 79911/79912 | MER |  | TN20P ; 11801 | TN2P ; 11916 | -0.32 | 0.32 |  | -77 | -77 | 56 | 0.00143844 | 0.00099003 | 0.00959864 | 0.00693518 | 0.00144052 | 0.0009917 | 0.00962368 | 0.00695527
7955-2 | 1422 | MIZBALA AFULA |  | 97.28 | 720259 | 227421 | 59.1 |  | f061 | 19095 | RFS | SUX4-190 | 44.5 | SUX4-190 | 28 |  | LNG | 994 | MAAIAN HAROD |  | 277.28 | 718991 | 237343 | 75.3 | 172.24.21.189 | C179 | 18085 | RFS | SUX4-190 | 44.5 | SUX4-190 | 19 | 4 | LNG | RAU2X Ericsson | 18 | 18G/ 16 12 RAU2X | V | 10 | 1+0 | 180 | 27.5 | MMU2H at both sites | 50-19782 | MLT18_2X 180_256T XPIC S | MLT18_2X 180_256T XPIC S | 17 | 17 | 13 | 13 | -39.24 | -38.39 | -43.2 | 23.12 | 24.31 | 23.12 | 24.31 | T.N - no control | 0 | 0.00 | 0.00 | 0.00 | 0.00 |  |  |  |  | 23/05/2017 | Active | Zoey Hatzor | 87966/87966 | ENG-CS MICROWAVE | Shared antenna with 20117;X-PIC config | TN20P ; 11677 | TN20P ; 10442 | 0.04 | -0.04 | 115Mb TO 179Mb-MUST | -63 | -63 | 56 | 0.01648123 | 0.011493 | 0.08009878 | 0.05853585 | 0.01741262 | 0.01211715 | 0.08667518 | 0.06317826
7956-2 | 7627 | KFAR RUTH |  | 279.48 | 646835 | 202568 | 283.8 | 172.24.59.209 | 3A96 | 19370 | Ericsson | EX2_2-180 | 39.2 | EX2_2-180 | 26 |  | SH | TRML | METEG RAMLE |  | 99.48 | 649075 | 189150 | 78.7 | 172.24.59.251 | SC13 | 18360 | Ericsson | EX4-180 | 44.6 | EX4-180 | 21 | 12 | SH | RAU2X Ericsson | 18 | 18G/ 17 13 RAU2X | V | 13.6 | 1+0 | 200 | 27.5 | MMU2H at both sites | 50-19782 | MLT18_2X 200_512A S | MLT18_2X 200_512A S | 17 | 17 | 17 | 17 | -43.71 | -42.67 | -43.2 | 16.04 | 16.99 | 16.04 | 16.99 | TN - no control | 0 | 0.00 | 0.00 | 0.00 | 0.00 |  |  |  |  | 02/02/2014 | Active | Gideon Abuzaglo | 68834/68834 | ENG-CS MICROWAVE | SHARED ANTENNAS WITH 20043 | TN20P;10116 | TN20P ; 10520 | -0.87 | 0.87 | 94Mb TO 200Mb | -60 | -60 | 56 | 0.06335537 | 0.04544286 | 0.25846184 | 0.19357086 | 0.06470295 | 0.04640519 | 0.2675308 | 0.20033694
7957-0 | 455 | MISHOR EDOMIM | yes | 260.35 | 634420 | 231225 | 274.4 | 0 | A455 | 18792.5 | Ericsson | E1_2-180 | 34.4 | E1_2-180 | 36 |  | SH | 20850 | ELECTRIC POLE MEVASHERET EDOMIM | yes | 80.35 | 633802 | 227592 | 417.9 | 0 | a434 | 17782.5 | Ericsson | E1_2-180 | 34.4 | E1_2-180 | 30 |  | SH_Sym | RAU1 Ericsson | 18 | RAU1 18G/ 15 11 | V | 3.69 | 1+0/1+1 | 32 | 27.5 | MMU2H at both sites |  | ML18E 16x2_34+2 HP_R | ML18E 16x2_34+2 HP | 24 | 24 | 24 | 24 | -41.98 | -41.38 | -41.6 | 35.02 | 35.62 | 35.02 | 35.62 | T.N - no control | 0 | 0.00 | 0.00 | 0.00 | 0.00 |  |  |  |  | 09/10/2011 | Active | Zoey Hatzor | 79911/79911 | MER | Only site 20850 is protected At 20850 electric pole | TN20P ; 10834 | TN2P ; 11851 | 2.42 | -2.42 |  | -77 | -77 | 56 | 0.00048905 | 0.00032005 | 0.00375478 | 0.00259646 | 0.00048907 | 0.00032007 | 0.00375504 | 0.00259667
7957-1 | 455 | MISHOR EDOMIM | yes | 260.35 | 634420 | 231225 | 274.4 | 0 | A455 | 23190 | Ericsson | E1_2-220 | 36.2 | E1_2-220 | 36 |  | Default_Feeder | 20850 | ELECTRIC POLE MEVASHERET EDOMIM | yes | 80.35 | 633802 | 227592 | 417.9 | 0 | a434 | 21990 | Ericsson | E1_2-220 | 36.2 | E1_2-220 | 30 |  | SH_Sym | RAU2Xu Ericsson | 23 | 23G/ 87 83 RAU2Xu | V | 3.69 | 1+0/1+1 | 70 | 14 | MMU2H at both sites | 50-19811 | MLET23_2XU 35x2_128 S | MLET23_2XU 35x2_128 S | 18 | 18 | 18 | 18 | -46.18 | -45.67 |  | 24.82 | 25.32 | 24.82 | 25.32 | T.N - no control | 0 | 0.00 | 0.00 | 0.00 | 0.00 |  |  |  |  | 17/08/2016 | Planned | Zoey Hatzor/Amit Tzur | 87967/87967 | ENG-CS MICROWAVE | Only site 20850 is protected At 20850 electric pole | TN20P ; 10834 | TN2P ; 11851 | 2.42 | -2.42 | ACM impossible | -71 | -71 | 56 | 0.00459044 | 0.00338407 | 0.02634256 | 0.02020493 | 0.00459074 | 0.00338432 | 0.02634623 | 0.02020793
7958-1 | 21612 | YESHIVAT BALAZ B_B |  | 325.25 | 665865 | 184165 | 35.3 | 0 | 417a | 18792.5 | Or | Printed 18GHz 8x8 | 24 | Printed 18GHz 8x8 | 28.2 | 26.7 | SMA | 6257 | BESER TOWER B_B |  | 145.25 | 667031 | 183356 | 9.9 | 0 | 75A5 | 17782.5 | Ericsson | E1_2-180 | 34.4 | E1_2-180 | 96.2 | 95 | SH | RAU2Xu Ericsson | 18 | RAU2Xu 18G/ 15 11 | H | 1.42 | 1+0 | 70 | 13.75 | MMU2H at both sites | 50-19782 | MLET18_2XU 35x2_128 S_13.75 | MLET18_2XU 35x2_128 S_13.75 | 18 | 18 | 18 | 18 | -51.3 | -50.78 | -52.6 | 19.7 | 20.22 | 19.7 | 20.22 | T.N - no control | 0 | 0.00 | 0.00 | 0.00 | 0.00 |  |  |  |  | 25/02/2014 | Active | Amit Tzur | 73937/68834 | ENG-CS MICROWAVE | At site 21612 P.V.C cover (4dB) | TN2P;11856 | TN6P;11857 | 1.74 | -1.74 | 43Mb TO 72Mb | -71 | -71 | 56 | 0.00042641 | 0.00026081 | 0.0033327 | 0.00217295 | 0.00042663 | 0.00026099 | 0.00333529 | 0.00217507
7959-1 | 1422 | MIZBALA AFULA |  | 87.24 | 720259 | 227421 | 59.1 |  | e061 | 23190 | Ericsson | E2-220 | 40 | E2-220 | 44 |  | SH | 21631 | KIBUTZ IZRAEL SADOT |  | 267.24 | 720420 | 230761 | 10.7 | 172.24.21.165 | A942 | 21990 | Ericsson | E1_2-220 | 36.2 | E1_2-220 | 48 |  | Default_Feeder | RAU2X Ericsson | 23 | 23G/ 87 83 RAU2X | V | 3.34 | 1+0 | 200 | 28 | MMU2H at both sites | 50-19811 | MLT23_2X 200_512A S | MLT23_2X 200_512A S | 17 | 17 | 13 | 13 | -42.88 | -42.38 | -44.8 | 17.12 | 17.62 | 17.12 | 17.62 | TN - no control | 0 | 0.00 | 0.00 | 0.00 | 0.00 |  |  |  |  | 26/01/2017 | Active | Amit Tzur | 87967/87967 | ENG-CELLULAR TRAFFIC TEAM |  | TN20P ; 11677 | TN6P ; 11865 | -0.74 | 0.74 | 159Mb TO 200Mb-MUST | -60 | -60 | 56 | 0.01034168 | 0.00762983 | 0.05339974 | 0.04098572 | 0.01035469 | 0.00764044 | 0.05355592 | 0.04111312
7959-2 | 1422 | MIZBALA AFULA |  | 87.24 | 720259 | 227421 | 59.1 |  | e061 | 39200 | Ericsson | E2_2-380 | 44.3 | E2_2-380 | 44 |  | SH | 21631 | KIBUTZ IZRAEL SADOT |  | 267.24 | 720420 | 230761 | 10.7 | 172.24.21.165 | A942 | 37940 | Ericsson | E1_2-380 | 40 | E1_2-380 | 48 |  | Default_Feeder | RAU2X Ericsson | 38 | 38G/ 18 14 RAU2X | V | 3.34 | 1+0 | 200 | 28 | MMU2H at both sites | 50-08953 | MLT38_2X 200_512A S | MLT38_2X 200_512A S | 16 | 16 | 12 | 12 | -39.92 | -39.6 |  | 18.08 | 18.4 | 18.08 | 18.4 | TN - no control | 0 | 0.00 | 0.00 | 0.00 | 0.00 |  |  |  |  | 30/08/2016 | Planned | Amit Tzur | PATUR/PATUR | ENG-CS MICROWAVE |  | TN20P ; 11677 | TN6P ; 11865 | -0.74 | 0.74 | 94Mb TO 200Mb-MUST | -58 | -58 | 56 | 0.0507047 | 0.04475368 | 0.21292998 | 0.19101432 | 0.05074277 | 0.04478512 | 0.21333734 | 0.19135911
7960-3 | 652 | MITZPE MODIEIN |  | 102.66 | 651105 | 196192 | 170.2 | 172.24.59.193 | A352 | 19370 | Ericsson | E1_2-180 | 34.4 | E1_2-180 | 36 |  | Default_Feeder | 604 | KIRYAT SEFER MAHZEVA | yes | 282.66 | 649154 | 204878 | 309.2 | 172.24.59.189 | 0b29 | 18360 | Ericsson | E1_2-180 | 34.4 | E1_2-180 | 35 | 2 | Default_Feeder | RAU2X Ericsson | 18 | 18G/ 17 13 RAU2X | V | 8.9 | 1+0 | 406 | 56 | MMU2H at both sites | 50-19782 | MLT18_2X 406_512A S | MLT18_2X 406_512A S | 17 | 17 | 17 | 17 | -52.7 | -51.86 | -54.8 | 5.29 | 6.14 | 5.29 | 6.14 | TN - no control | 0 | 0.00 | 0.00 | 0.00 | 0.00 |  |  |  |  | 07/09/2016 | Active | Amit Tzur | 87966/87966 | ENG-CS MICROWAVE |  | TN6P ; 11867 | TN20P ; 11410 | 0.82 | -0.82 | 94Mb TO 406Mb-MST | -58 | -58 | 56 | 0.38730996 | 0.24225663 | 1.24869364 | 0.83016552 | 0.39091237 | 0.24490196 | 1.27002803 | 0.8464736
7961-2 | 2170 | BREICHAT MAIM TZFAT |  | 257.87 | 764196 | 248062 | 867.1 | 172.24.17.181 | 0c98 | 39200 | Ericsson | E0.2m_2-380 | 36.6 | E0.2m_2-380 | 26 |  | Integrated_Sym | 33362 | TELEALL SERVICE CENTER TZFAT |  | 77.87 | 764115 | 247685 | 810.4 | 0 | 0t98 | 37940 | Ericsson | E1_2-380 | 40 | E1_2-380 | 30 | 29 | Integrated_Sym | RAU2Xu Ericsson | 38 | 38G/ 18 14 RAU2Xu | V | 0.39 | 1+1 | 150 | 28 | MMU3A at both sites | 50-08953 | MLET38_2Xu 75x2_128 S | MLET38_2Xu 75x2_128 S | 17 | 17 | 7 | 7 | -41.19 | -40.9 | -41.3 | 24.81 | 25.1 | 24.81 | 25.1 | TN - no control | 0 | 0.00 | 0.00 | 0.00 | 0.00 |  |  |  |  | 18/05/2017 | Active | Miki Barklifa | PATUR/PATUR | ENG-CELLULAR TRAFFIC TEAM | frq optimization; | TN20P ; 10218 | TN2P ; 11875 | -7.10 | 7.10 | ACM impossible | -66 | -66 | 56 | 0.0000147 | 0.00000991 | 0.00017576 | 0.00011895 | 0.0000147 | 0.00000991 | 0.00017576 | 0.00011895
7962-1 | 1501 | BEIT ALMIN YARKON |  | 140.63 | 669123 | 188170 | 15.6 | 172.22.177.101 | 3a12 | 23190 | Ericsson | E1_2-220 | 36.2 | E1_2-220 | 23 |  | SH | 7393 | SGULA CEMETERY PETACH TIKVA |  | 320.63 | 667735 | 189309 | 23.7 | 172.22.177.105 | A522 | 21990 | Ericsson | E1_2-220 | 36.2 | E1_2-220 | 24.7 |  | SH | RAU2X Ericsson | 23 | 23G/ 87 83 RAU2X | V | 1.8 | 1+0 | 200 | 28 | MMU2H at both sites | 50-19811 | MLT23_2X 200_512T S | MLT23_2X 200_512T S | 17 | 17 | 14 | 14 | -40.59 | -40.11 | -42.3 | 19.36 | 19.86 | 19.36 | 19.86 | TN - no control | 0 | 0.00 | 0.00 | 0.00 | 0.00 |  |  |  |  | 22/07/2014 | Active | Glenn Gleizer | 68835/68835 | ENG-CS MICROWAVE | at 7393 a Pelephone mast | TN6P ; 11877 | TN2P ; 11876 | 0.34 | -0.34 | 159Mb TO 200Mb | -60 | -60 | 56 | 0.0014902 | 0.00103034 | 0.00989845 | 0.00718022 | 0.00149326 | 0.00103284 | 0.00993524 | 0.00721021
7963-2 | TKGT | METEG KIRIAT GAT |  | 334.74 | 611348 | 179056 | 130.6 | 172.22.184.249 | SE03 | 22525 | Ericsson | E1_2-220 | 36.2 | E1_2-220 | 47 |  | Default_Feeder | 422 | KIRIAT GAT MOAATZA |  | 154.74 | 612944 | 178303 | 124.1 | 172.22.184.21 | A422 | 21325 | Ericsson | E1_2-220 | 36.2 | E1_2-220 | 21.6 | 8.6 | Default_Feeder | RAU2X Ericsson | 23 | RAU2X 23G/ 85 81 | V | 1.76 | 1+0 | 200 | 28 | MMU2H at both sites | 50-19811 | MLT23_2X 200_512T S | MLT23_2X 200_512T S | 17 | 17 | 12 | 12 | -40.59 | -40.02 | -43.2 | 19.03 | 19.52 | 19.03 | 19.52 | T.N - no control | 0 | 0.00 | 0.00 | 0.00 | 0.00 |  |  |  |  | 28/09/2014 | Active | Inna Slutsky | 68835/68835 | ENG-CS MICROWAVE | at 422 a Partner mast | TN20P ; 10641 | TN6P ; 11662 | -0.99 | 0.99 | 138Mb TO 200Mb | -60 | -60 | 56 | 0.00128527 | 0.00087599 | 0.00870305 | 0.00623478 | 0.00128574 | 0.00087637 | 0.00870859 | 0.00623931
7964-0 | 5275 | KEREM SHALOM PELEPHONE MAST | yes | 59.66 | 570783 | 131516 | 82.3 | 172.23.136.114 | B816 | 23190 | Ericsson | E1_2-220 | 36.2 | E1_2-220 | 37.5 |  | SH_Sym | 21676 | EASTERN TO KEREM SHALOM | yes | 239.66 | 571164 | 132167 | 81.8 | 172.19.37.234 | a742 | 21990 | Ericsson | E1_2-220 | 36.2 | E1_2-220 | 5 | 3 | SH_Sym | RAU1 Ericsson | 23 | RAU1 23G/ 48 46 | V | 0.75 | 1+1 | 32 | 28 | MMU2H at both sites |  | ML23E 16x2_34+2 St | ML23E 16x2_34+2 St | 20 | 20 | 13 | 13 | -40.73 | -40.26 | -43 | 36.27 | 36.74 | 36.27 | 36.74 | T.N - no control | 0 | 0.00 | 0.00 | 0.00 | 0.00 |  |  |  |  | 06/12/2011 | Active | Zoey Hatzor | 79914/79914 | MER | At site 5275 Pelephone mast | TN6P ; 11889 | TN2P ; 12001 | -2.54 | 2.54 |  | -77 | -77 | 56 | 0 | 0 | 0 | 0 | 0 | 0 | 0.00000001 | 0
7966-2 | 6278 | LIGHTING POLE BIL''U JUNCTION |  | 66.60 | 642088 | 183080 | 50.9 | 172.22.211.157 | a121 | 22725 | Ericsson | E2_2-220 | 40 | E2_2-220 | 29 |  | SH | 715 | KIBUTZ NAAN |  | 246.60 | 643456 | 186241 | 94.6 | 0 | 01A6 | 21525 | Ericsson | E1_2-220 | 36.2 | E1_2-220 | 20 | 0 | SH | RAU2X Ericsson | 23 | 23G/ 86 82 RAU2X | V | 3.44 | 1+0 | 200 | 28 | MMU2H at both sites | 50-19811 | MLT23_2X 200_512T S | MLT23_2X 200_512T S | 17 | 17 | 15 | 15 | -41.83 | -41.22 | -45.2 | 18.17 | 18.78 | 18.17 | 18.78 | T.N - no control | 0 | 0.00 | 0.00 | 0.00 | 0.00 |  |  |  |  | 03/08/2014 | Active | Zoey Hatzor | 68835/68835 | ENG-CS MICROWAVE | At 6278 Lightinig pole | TN6P ; 10233 | TN20P ;11200 | 0.60 | -0.60 | 159Mb TO 200Mb | -60 | -60 | 56 | 0.00862907 | 0.00622754 | 0.04561772 | 0.03434793 | 0.00864184 | 0.00623771 | 0.04577099 | 0.03446992
7969-0 | 5175 | AKO STADIUM |  | 293.27 | 758563 | 208257 | 8.5 | 172.24.12.77 | 2B24 | 38612 | Ericsson | E0.2m_2-380 | 36.6 | E0.2m_2-380 | 33 | 0 | Default_Feeder | 21688 | AZRIELI MALL AKKO |  | 113.27 | 758689 | 207964 | 6.2 | 0 | A868 | 37352 | Ericsson | E0.2m_2-380 | 36.6 | E0.2m_2-380 | 15 | 14 | Default_Feeder | RAU2X Ericsson | 38 | RAU2 38G/ 16 12 | V | 0.32 | 1+0 | 34 | 28 | MMU2C at both sites | 50-08953 | MLET38_2X 17x2_34+2 S | MLET38_2 17x2_34+2 S | 17 | 21 | 0 | 0 | -41.09 | -40.8 | -42 | 36.91 | 36.2 | 36.91 | 36.2 | T.N no control |  | 0.00 | 0.00 | 0.00 | 0.00 |  |  |  |  | 23/10/2011 | Active | Zoey Hatzor | 369/no ref | MLM |  | TN20P ; 10290 | TN2P ; 11915 | -4.12 | 4.12 |  | -78 | -77 | 56 | 0 | 0 | 0 | 0 | 0 | 0 | 0 | 0
7970-0 | 0018 | KIRYAT HAIM |  | 109.32 | 746549 | 206838 | 4.4 | 172.24.12.246 | d018 | 22525 | Ericsson | E1_2-220 | 36.2 | E1_2-220 | 23 |  | Default_Feeder | 21686 | AZRIELI MALL KIRYAT ATA |  | 289.32 | 745450 | 209972 | 16.9 | 172.24.12.229 | a523 | 21325 | Ericsson | E1_2-220 | 36.2 | E1_2-220 | 20.7 | 20 | Default_Feeder | RAU2 Ericsson | 23 | RAU2 23G/ 85 81 | V | 3.32 | 1+0 | 32 | 28 | MMU2H at both sites | 50-19811 | MLET23_2 16x2 H | MLET23_2 16x2 H | 23 | 23 | 15 | 15 | -43.61 | -42.96 | -43 | 35.39 | 36.04 | 35.39 | 36.04 | T.N - no control | 0 | 0.00 | 0.00 | 0.00 | 0.00 |  |  |  |  | 14/10/2011 | Active | Zoey Hatzor | 79918/79918 | MLM |  | TN20P ; 10256 | TN2P ; 11915 | 0.13 | -0.13 |  | -79 | -79 | 56 | 0.00099033 | 0.00068348 | 0.00693705 | 0.0050241 | 0.00099178 | 0.00068463 | 0.00695446 | 0.00503786
7972-1 | 5175 | AKO STADIUM |  | 174.24 | 758563 | 208257 | 8.5 | 172.24.12.77 | 2C24 | 22725 | Ericsson | E1_2-220 | 36.2 | E1_2-220 | 33 | 0 | Default_Feeder | 21446 | AKO STADIUM NEW LAMPPOST |  | 354.24 | 757075 | 208407 | 2.9 | 172.24.12.201 | a647 | 21525 | Ericsson | E1_2-220 | 36.2 | E1_2-220 | 40.7 | 4.7 | Default_Feeder | RAU2Xu Ericsson | 23 | 23G/ 86 82 RAU2Xu | V | 1.5 | 1+0 | 200 | 28 | MMU2H at both sites | 50-19811 | MLET23_2XU 200_512A S | MLET23_2XU 200_512A S | 17 | 17 | 10 | 10 | -41.16 | -40.63 | -43.1 | 18.84 | 19.37 | 18.84 | 19.37 | TN - no control |  | 0.00 | 0.00 | 0.00 | 0.00 |  |  |  |  | 03/08/2014 | Active | Glenn Gleizer | 68835/68835 | ENG-CS MICROWAVE |  | TN20P ; 10290 | TN2P ; 11934 | -0.05 | 0.05 | 159Mb TO 200Mb | -60 | -60 | 56 | 0.00083311 | 0.00055095 | 0.0059684 | 0.00416499 | 0.00084259 | 0.00055863 | 0.00608213 | 0.00425713
7973-1 | 1852 | HARABI MBEHREH TEL AVIV |  | 208.89 | 662807 | 178043 | 9 | 172.24.191.153 | 370C | 39228 | RFS | LA05-380 | 32.4 | LA05-380 | 30 | 27 | SH | 21075 | BLUMFILD STADIUM YAFO |  | 28.89 | 662189 | 177702 | 5.5 | 0 | A930 | 37968 | Ericsson | E1_2-380 | 40 | E1_2-380 | 23 |  | Default_Feeder | RAU2X Ericsson | 38 | 38G/ 18 14 RAU2X | V | 0.71 | 1+0 | 200 | 28 | MMU2H at both sites | 50-08953 | MLT38_2X 200_512T S | MLT38_2X 200_512T S | 16 | 16 | 8 | 8 | -40.79 | -40.5 | -43.5 | 17.15 | 17.49 | 17.15 | 17.49 | T.N - no control | 0 | 0.00 | 0.00 | 0.00 | 0.00 |  |  |  |  | 30/03/2017 | Shut Down | Zoey Hatzor | no ref/no ref | ENG-CS MICROWAVE |  | TN20P ; 1852 | TN2P ; 10928 | -1.06 | 1.06 | 159Mb TO 200Mb | -58 | -58 | 56 | 0.00127401 | 0.00105248 | 0.00863663 | 0.00731425 | 0.0012744 | 0.00105281 | 0.00864137 | 0.00731824 |  | yes-Binuy
7974-0 | 4914 | MEKOROT POOL MOSHAV ORA TOREN OGANIM |  | 15.47 | 629382 | 214716 | 816.3 | 172.24.28.137 | 8A26 | 22525 | Ericsson | E0.2m_2-220 | 31.8 | E0.2m_2-220 | 23.5 |  | Default_Feeder | 20070 | HAHI EMEK HAARAZIM MOTZA JERUSALEM |  | 195.47 | 633907 | 215968 | 564.8 | 172.24.28.185 | A574 | 21325 | Ericsson | E2_2-220 | 40 | E2_2-220 | 25.2 |  | Integrated_Sym | RAU2 Ericsson | 23 | RAU2 23G/ 47 45 | V | 4.7 | 1+0/1+1 | 34 | 28 | MMU2H at both sites | 50-19811 | ML23E_2 17x2_34+2 HP_R | ML23E_2 17x2_34+2 HP | 23 | 23 | 23 | 23 | -83.49 | -82.66 | -42 | -7.64 | -5.66 | -7.64 | -5.66 | TN - no control | 0 | 0.00 | 0.00 | 0.00 | 0.00 |  |  |  |  | 14/10/2011 | Active | Zoey Hatzor | 79925/79917 | Avisar | Only site 20070 is Protected at site 20070 an Electrical Pole | TN6P ; 10822 | TN2P ; 11939 | -3.16 | 3.16 |  | -77 | -77 | 56 | 100 | 100 | 100 | 100 | 100 | 100 | 100 | 100
7974-1 | 4914 | MEKOROT POOL MOSHAV ORA TOREN OGANIM |  | 15.47 | 629382 | 214716 | 816.3 | 172.24.28.137 | 8A26 | 22525 | Ericsson | E0.2m_2-220 | 31.8 | E0.2m_2-220 | 41 |  | Default_Feeder | 20070 | HAHI EMEK HAARAZIM MOTZA JERUSALEM |  | 195.47 | 633907 | 215968 | 564.8 | 172.24.28.185 | A574 | 21325 | Ericsson | E2_2-220 | 40 | E2_2-220 | 25.2 |  | Integrated_Sym | RAU2X Ericsson | 23 | RAU2X 23G/ 85 81 | V | 4.7 | 1+0/1+1 | 70 | 14 | MMU2H at both sites | 50-19811 | MLT23_2X 35x2_128 S_R | MLT23_2X 35x2_128 S | 18 | 18 | 18 | 18 | -48.97 | -48.26 |  | 22.03 | 22.7 | 22.03 | 22.7 | TN - no control | 0 | 0.00 | 0.00 | 0.00 | 0.00 |  |  |  |  | 12/03/2015 | Planned | Amit Tzur | 68835/68835 | ENG-CS MICROWAVE | Only site 20070 is Protected at site 20070 an Electrical Pole;The real antenna hight at 4914 is 23.5m | TN6P ; 10822 | TN2P ; 11939 | -3.26 | 3.26 | 43Mb TO 72Mb | -71 | -71 | 56 | 0.00956769 | 0.00697152 | 0.04990532 | 0.03789132 | 0.00956824 | 0.00697196 | 0.04991203 | 0.03789658
7975-1 | 6174 | A.A MIRRORS RISHON LETZION |  | 34.65 | 655021 | 178295 | 39.1 | 172.24.57.252 | 36B8 | 22725 | Ericsson | E1_2-220 | 36.2 | E1_2-220 | 45 | 14 | Default_Feeder | 4943 | HOLOT HOLON 3 |  | 214.65 | 656685 | 179445 | 47.2 | 172.24.57.61 | 4A91 | 21525 | Ericsson | E2_2-220 | 40 | E2_2-220 | 28 |  | Default_Feeder | RAU2X Ericsson | 23 | 23G/ 86 82 RAU2X | V | 2.02 | 1+0 | 200 | 28 | MMU2H at both sites | 50-19811 | MLT23_2X 200_512T S | MLT23_2X 200_512T S | 17 | 17 | 8 | 8 | -42.13 | -41.58 | -43.2 | 17.87 | 18.05 | 17.87 | 18.05 | TN - no control | 0 | 0.00 | 0.00 | 0.00 | 0.00 |  |  |  |  | 17/07/2014 | Active | Glenn Gleizer | 68835/68835 | ENG-CS MICROWAVE |  | TN20P ; 11250 | TN20P ; 11953 | -0.28 | 0.28 | 159Mb TO 200Mb | -60 | -60 | 56 | 0.0024415 | 0.0018049 | 0.01520917 | 0.01169389 | 0.00244817 | 0.00181076 | 0.01528923 | 0.01176418
7976-2 | 4601 | KADISHA ZICHRON MOSHE |  | 94.67 | 632634 | 220461 | 806.9 | 0 | a684 | 38640 | Ericsson | E1_2-380 | 40 | E1_2-380 | 19.4 | 18.4 | Default_Feeder | 388 | SHTRAOS 17 JERUSALEM |  | 274.67 | 632605 | 220816 | 803.7 | 172.24.28.45 | 388D | 37380 | RFS | LA05-380 | 32.4 | LA05-380 | 23.8 | 22.8 | SH | RAU2X Ericsson | 38 | RAU2X 38G/ 16 12 | V | 0.36 | 1+0 | 200 | 28 | MMU2H at both sites | 50-08953 | MLT38_2X 200_512A S | MLT38_2X 200_512A S | 16 | 16 | 2 | 2 | -41.64 | -41.35 | -43.5 | 16.15 | 16.2 | 16.15 | 16.2 | TN- no control | 0 | 0.00 | 0.00 | 0.00 | 0.00 |  |  |  |  | 22/09/2016 | Active | Inna Slutsky | PATUR/PATUR | ENG-CELLULAR TRAFFIC TEAM |  | TN2P ; 10857 |  | 0.39 | -0.39 | 159Mb TO 200Mb-MUST | -58 | -58 | 56 | 0.00010849 | 0.0000889 | 0.00101303 | 0.0008519 | 0.0001085 | 0.0000889 | 0.00101319 | 0.00085204
7978-1 | 1155 | KEYSARIA INTERCHANGE |  | 70.15 | 708172 | 190675 | 9.7 | 0 | D056 | 22525 | RFS | SUX2-220 | 40 | SUX2-220 | 25 | 0 | LNG_Sym | 971 | KIDUACH MENASHE |  | 250.15 | 709489 | 194323 | 33.3 | 172.22.176.65 | 509E | 21325 | RFS | SUX2-220 | 40 | SUX2-220 | 32 |  | LNG_Sym | RAU2X Ericsson | 23 | RAU2X 23G/ 85 81 | H | 3.88 | 1+1 | 150 | 28 | MMU2H at both sites | 50-19811 | MLT23_2X 75x2_128 S | MLT23_2X 75x2_128 S | 18 | 18 | 18 | 18 | -44.3 | -43.63 | -46.4 | 23.7 | 24.37 | 23.7 | 24.37 | T.N - no control |  | 0.00 | 0.00 | 0.00 | 0.00 |  |  |  |  | 22/12/2014 | Active | Zoey Hatzor | 68835/68835 | ENG-CS MICROWAVE | shared antennas with 6600;The real antenna hight at 0971 is 16m | 0 | TN20P ; 11719 | 0.45 | -0.45 | 115Mb TO 150Mb | -68 | -68 | 56 | 0.00948187 | 0.00695675 | 0.04951566 | 0.03782146 | 0.0094975 | 0.00696901 | 0.04970329 | 0.03796864
7980-1 | 493 | MEKOROT ASAF HAROFE |  | 356.67 | 653571 | 185055 | 61.4 | 172.24.14.115; IP-10 172.22.244.135 | 4A93 | 38640 | Ericsson | E1_2-380 | 40 | E1_2-380 | 18 |  | Default_Feeder | 21708 | SHAPIRIM INTERCHANGE PARTNER MAST |  | 176.67 | 656851 | 184864 | 28.9 | 0 | a936 | 37380 | Ericsson | E1_2-380 | 40 | E1_2-380 | 18 |  | Default_Feeder | RAU2X Ericsson | 38 | RAU2X 38G/ 16 12 | V | 3.29 | 1+0 | 72 | 14 | MMU2H at both sites | 50-08953 | MLET38_2X 35x2_128S S | MLET38_2X 35x2_128S S | 17 | 17 | 16 | 16 | -39.13 | -38.81 | -41.6 | 29.86 | 29.65 | 29.86 | 29.65 | TN - no control | 0 | 0.00 | 0.00 | 0.00 | 0.00 |  |  |  |  | 08/08/2016 | Active | Amit Tzur/Glenn Gleizer | PATUR/PATUR | ENG-CS MICROWAVE | There is a Partner mast at 21708 |  | TN2P ; 10455 | -0.58 | 0.58 | 43Mb TO 72Mb-MUST | -69 | -69 | 56 | 0.01386648 | 0.01283678 | 0.0689216 | 0.06444683 | 0.01386957 | 0.01283974 | 0.06895878 | 0.06448243
7981-0 | 630 | BEIT HOTZAAT KINERET |  | 114.10 | 664241 | 181182 | 21.7 | NCC | b431 | 23250 | RFS | LA05-220 | 28.8 | LA05-220 | 15 | 11 | SH | 5538 | GIVAATIM MALL |  | 294.10 | 663766 | 182244 | 52.5 | 172.24.191.189 | 183A | 22050 | Ericsson | E0.2m_2-220 | 31.8 | E0.2m_2-220 | 21 | 20 | SH | RAU1 Ericsson | 23 | RAU1 23G/ 48 46 | V | 1.16 | 1+0 | 34 | 28 | MMU2C at both sites |  | ML23E 17x2_34+2 St | ML23E 17x2_34+2 St | 20 | 20 | 19 | 19 | -43.43 | -42.96 | -44.2 | 32.5 | 33.98 | 32.5 | 33.98 | TN - no control | 0 | 0.00 | 0.00 | 0.00 | 0.00 |  |  |  |  | 24/10/2011 | Active | Yoram Boris | 79916/PATUR | ENG-CELLSITE CENTER |  | TN20P ; 10206 | TN2P ; 11958 | 1.97 | -1.97 |  | -77 | -77 | 56 | 0.0000278 | 0.0000109 | 0.00031001 | 0.00013102 | 0.0000278 | 0.0000109 | 0.00031011 | 0.00013109
7981-1 | 630 | BEIT HOTZAAT KINERET |  | 114.10 | 664241 | 181182 | 21.7 | NCC | b431 | 38612 | RFS | LA05-380 | 32.4 | LA05-380 | 15 | 11 | SH | 5538 | GIVAATIM MALL |  | 294.10 | 663766 | 182244 | 52.5 | 172.24.191.189 | 183A | 37352 | Ericsson | E0.2m_2-380 | 36.6 | E0.2m_2-380 | 21 | 20 | Default_Feeder | RAU2X Ericsson | 38 | RAU2X 38G/ 16 12 | V | 1.16 | 1+0 | 72 | 14 | MMU2H/K at both sites | 50-08953 | MLT38_2X 072_128T S | MLT38_2X 072_128T S | 17 | 17 | 17 | 17 | -40.49 | -40.19 |  | 26.73 | 28.81 | 26.73 | 28.81 | TN - no control | 0 | 0.00 | 0.00 | 0.00 | 0.00 |  |  |  |  | 27/12/2016 | Planned | Amit Tzur | PATUR/PATUR | ENG-CS MICROWAVE |  | TN20P ; 10206 | TN2P ; 11958 | 1.97 | -1.97 | ACM impossible | -69 | -69 | 56 | 0.00131749 | 0.00089679 | 0.0088925 | 0.00636334 | 0.00131758 | 0.00089684 | 0.00889367 | 0.006364
7986-1 | 468 | DAN HOTEL EILAT |  | 275.59 | 384597 | 196270 | 0.1 | 0 | f468 | 23370 | RFS | SUX1-220 | 34.6 | SUX1-220 | 54 | 53 | SH | 833 | KENYON HAYAM HADOM |  | 95.59 | 384705 | 195167 | 1.7 | 0 | 353D | 22170 | RFS | SUX2-220 | 40 | SUX2-220 | 16 | 15 | SH_Sym | RAU2X Ericsson | 23 | 23G/ 88 84 RAU2X | V | 1.11 | 1+0/1+1 | 200 | 28 | MMU2H at both sites | 50-19811 | MLT23_2X 200_512T S | MLT23_2X 200_512T S | 17 | 17 | 10 | 10 | -41.56 | -41.1 | -43.1 | 18.43 | 18.9 | 18.43 | 18.9 | T.N - no control | 0 | 0.00 | 0.00 | 0.00 | 0.00 |  |  |  |  | 30/07/2014 | Active | Amit Tzur | 68835/68835 | ENG-CS MICROWAVE | shared antennas with 5520;Only site 0833 is protected |  | TN20P ; 10014 | -1.60 | 1.60 | 159Mb TO 200Mb-MUST | -60 | -60 | 56 | 0 | 0 | 0 | 0 | 0.00000002 | 0.00000002 | 0.00000026 | 0.00000022
7987-2 | 468 | DAN HOTEL EILAT |  | 344.31 | 384597 | 196270 | 0.1 | 0 | j468 | 23500 | RFS | SUX1-220 | 34.6 | SUX1-220 | 54 | 53 | LNG+LNG_Sym | 386 | MERCAZ SHERUT EILAT |  | 164.31 | 386822 | 195645 | 39.1 | 0 | 399D | 22300 | Ericsson | EX1_2-220 | 36.2 | EX1_2-220 | 13 | 4 | LNG_Sym | RAU2X Ericsson | 23 | 23G/ 88 84 RAU2X | H | 2.31 | 1+1 | 406 | 56 | MMU2H at both sites | 50-19811 | MLT23_2X 406_512A H | MLT23_2X 406_512A H | 21 | 21 | 21 | 21 | -47.23 | -46.79 | -46.7 | 10.74 | 11.21 | 10.74 | 11.21 | T.N - no control | 0 | 0.00 | 0.00 | 0.00 | 0.00 |  |  |  |  | 29/08/2016 | Active | Inna Slutsky | 87967/87967 | ENG-CS MICROWAVE | shared antennas with 6987 |  | TN20P ; 10815 | -0.02 | 0.02 | 325Mb TO 406Mb-MUST | -58 | -58 | 22 | 0 | 0 | 0 | 0 | 0.0000221 | 0.0000177 | 0.00025414 | 0.00020893
7988-0 | 477 | YAELON 7 |  | 229.96 | 445439 | 214514 | 180 | 0 | 4C77 | 22845 | Ericsson | E2_2-220 | 40 | E2_2-220 | 40 |  | Default_Feeder | 21678 | PARK YAHEL |  | 49.96 | 443719 | 212467 | 187.1 | 0 | a514 | 21645 | Ericsson | E0.2m_2-220 | 31.8 | E0.2m_2-220 | 20 |  | Default_Feeder | RAU2X Ericsson | 23 | 23G/ 86 82 RAU2X | V | 2.67 | 1+0 | 70 | 14 | MMU2H at both sites | 50-19811 | MLT23_2X 35x2_128 S | MLT23_2X 35x2_128 S | 18 | 18 | 18 | 18 | -39.21 | -38.65 | -44.2 | 31.79 | 32.35 | 31.79 | 32.35 | TN - no control | 0 | 0.00 | 0.00 | 0.00 | 0.00 |  |  |  |  | 05/02/2014 | Active | Zoey Hatzor | 68835/68833 | Avisar |  | TN20P;10009 | TN2P | -0.26 | 0.26 | 43Mb TO 72Mb | -71 | -71 | 56 | 0.00082592 | 0.00056871 | 0.00592353 | 0.00428157 | 0.00082598 | 0.00056877 | 0.0059243 | 0.00428218
7990-2 | 5836 | BEITAR ELITE | yes | 143.59 | 623697 | 211962 | 760.8 | 0 | 6a27 | 23190 | Ericsson | E1_2-220 | 36.2 | E1_2-220 | 33 |  | SH | 6820 | WATER TOWER NEVE DANIEL | yes | 323.59 | 621166 | 213829 | 986.7 | 172.22.194.97 | 589A | 21990 | Ericsson | E2-220 | 40 | E2-220 | 22 |  | SH | RAU2Xu Ericsson | 23 | 23G/ 87 83 RAU2Xu | V | 3.15 | 1+0 | 150 | 28 | MMU2D at both sites | 50-19811 | MLET23_2XU 75x2_128 S | MLET23_2XU 75x2_128 S | 18 | 18 | 16 | 16 | -40.14 | -39.64 | -41.3 | 27.81 | 28.36 | 27.81 | 28.36 | T.N - no control | 0 | 0.00 | 0.00 | 0.00 | 0.00 |  |  |  |  | 29/12/2016 | Active | Amit Tzur | 87967/87967 | ENG-CELLULAR TRAFFIC TEAM | At 5836 Partner mast | TN2P ; 10398 | TN2P ; 11989 | 3.77 | -3.77 | ACM impossible | -68 | -68 | 56 | 0.00220283 | 0.00158305 | 0.01390716 | 0.01043288 | 0.00220285 | 0.00158306 | 0.01390744 | 0.01043311
7991-1 | 417 | MAALE EDOMIM | yes | 301.77 | 630792 | 227915 | 520.6 | 172.24.29.165 | a417 | 19370 | Ericsson | EX1_2-180 | 34.4 | EX1_2-180 | 30.1 | 27.5 | SH_Sym | 116 | HADASA HAR HATZOFIM |  | 121.77 | 633811 | 223042 | 807.7 | 172.24.29.253 | HZ14 | 18360 | Ericsson | EX4-180 | 44.6 | EX4-180 | 26 | 23 | LNG_Sym | RAU2X Ericsson | 18 | 18G/ 17 13 RAU2X | H | 5.73 | 1+1 | 200 | 27.5 | MMU2H at both sites | 50-19782 | MLT18_2X 200_512A S | MLT18_2X 200_512A S | 17 | 17 | 17 | 17 | -47.47 | -46.76 | -47.1 | 12.01 | 13.24 | 12.01 | 13.24 | TN - no control | 0 | 0.00 | 0.00 | 0.00 | 0.00 |  |  |  |  | 07/01/2015 | Active | Amit Tzur | 68834/68834 | ENG-CS MICROWAVE | The real height at site 116 is 21m shared antennas with 7883 | TN20P ; 10436 | TN2P ; 11689 | 2.83 | -2.83 | 115Mb TO 200Mb | -60 | -60 | 56 | 0.05824005 | 0.0375424 | 0.24020816 | 0.16393776 | 0.05824911 | 0.03754874 | 0.24031696 | 0.16401386
7991-2 | 417 | MAALE EDOMIM | yes | 301.77 | 630792 | 227915 | 520.6 | 172.24.29.165 | a417 | 23500 | Ericsson | EX1_2-220 | 36.2 | EX1_2-220 | 30.1 | 27.5 | SH | 116 | HADASA HAR HATZOFIM |  | 121.77 | 633811 | 223042 | 807.7 | 172.24.29.253 | HZ14 | 22300 |  | EX4-220 | 46 | EX4-220 | 26 | 23 | LNG_Sym | RAU2X Ericsson | 23 | 23G/ 88 84 RAU2X | V | 5.73 | 1+0/1+1 | 285 | 56 | MMU2H at both sites | 50-19811 | MLT23_2X 285_64T S | MLT23_2X 285_64T S | 18 | 18 | 18 | 18 | -42.38 | -41.96 |  | 24.31 | 25.04 | 24.31 | 25.04 | TN - no control | 0 | 0.00 | 0.00 | 0.00 | 0.00 |  |  |  |  | 14/06/2016 | Planned | Inna Slutsky | 87967/87967 | ENG-CS MICROWAVE | The real height at site 116 is 21m; shared antennas with 7883 | TN20P ; 10436 | TN2P ; 11689 | 2.83 | -2.83 | 46Mb TO 200Mb-MUST | -67 | -67 | 56 | 0.01303036 | 0.00968806 | 0.06529153 | 0.05045112 | 0.01303108 | 0.00968862 | 0.06530026 | 0.05045789
7992-1 | 0003 | MESOBIM |  | 95.82 | 660396 | 184284 | 24.7 | 172.24.201.246 | B003 | 23190 | Ericsson | E1_2-220 | 36.2 | E1_2-220 | 34 | 0 | SH | 5246 | EASTERN TO SAVION JUNCTION |  | 275.82 | 660053 | 187652 | 36 | 172.24.201.129 | a661 | 21990 | Ericsson | E1_2-220 | 36.2 | E1_2-220 | 32.5 |  | Integrated_Sym | RAU2X Ericsson | 23 | 23G/ 87 83 RAU2X | V | 3.39 | 1+0/1+1 | 200 | 28 | MMU2H at both sites | 50-19811 | MLT23_2X 200_512A S_R | MLT23_2X 200_512A S | 17 | 17 | 17 | 17 | -47.14 | -46.64 | -48.2 | 12.85 | 13.18 | 12.85 | 13.18 | T.N - no control |  | 0.00 | 0.00 | 0.00 | 0.00 |  |  |  |  | 22/05/2017 | Shut Down | Inna Slutsky | 68835/68835 | ENG-CS MICROWAVE | Only site 5246 is Protected | TN20P ; 10186 | TN2P ; 11988 | 0.16 | -0.16 | 138Mb TO 200Mb | -60 | -60 | 56 | 0.02216301 | 0.01686293 | 0.10364346 | 0.08171024 | 0.02237875 | 0.0170415 | 0.10548578 | 0.08327313 | yes
7993-1 | 21524 | HURSHA KFAR HAORANIM | yes | 24.01 | 647544 | 204161 | 271.6 | 172.21.81.50 | a571 | 22725 | Ericsson | E1_2-220 | 36.2 | E1_2-220 | 14.8 | 0.3 | Default_Feeder | 604 | KIRYAT SEFER MAHZEVA | yes | 204.01 | 649154 | 204878 | 309.2 | 172.24.59.189 | c029 | 21525 | Ericsson | E1_2-220 | 36.2 | E1_2-220 | 40 | 2 | Default_Feeder | RAU2X Ericsson | 23 | 23G/ 86 82 RAU2X | V | 1.76 | 1+0 | 70 | 14 | MMU2D at both sites | 50-19811 | MLT23_2X 35x2_128 S | MLT23_2X 35x2_128 S | 18 | 18 | 13 | 13 | -39.68 | -39.14 | -40.1 | 31.32 | 31.86 | 31.32 | 31.86 | T.N - no control | 0 | 0.00 | 0.00 | 0.00 | 0.00 |  |  |  |  | 07/05/2017 | To dismantle | Michal Kappel | 68835/68835 | ENG-CS MICROWAVE |  | TN2P ; 12000 | TN20P ; 11410 | 2.35 | -2.35 | ACM impossible | -71 | -71 | 56 | 0.00020283 | 0.00012724 | 0.00174605 | 0.0011638 | 0.00020285 | 0.00012725 | 0.00174619 | 0.00116391
7994-0 | 546 | JERUSALEM CROWN PLAZA HOTEL |  | 109.27 | 632477 | 219306 | 816.3 | 0 | a546 | 26187 | Ericsson | E0.2m_2-260 | 33.8 | E0.2m_2-260 | 76 | 74 | Default_Feeder | 6936 | RAMA St.1 JERUSALEM |  | 289.28 | 632165 | 220198 | 801.6 | 172.24.11.233 | 87A6 | 25179 | Or | Printed 26GHz 8x8 | 24.5 | Printed 26GHz 8x8 | 13.5 | 12.5 | SMA | RAU2 Ericsson | 26 | 26G/ 57 53 RAU2 | V | 0.94 | 1+0 | 34 | 28 | MMU2C at both sites | 50-19808 | MLET26_2 17x2_34+2 H | MLET26_2 17x2_34+2 H | 21 | 21 | 21 | 21 | -47.02 | -46.71 | -55 | 31.98 | 32.29 | 31.98 | 32.29 | T.N - no control |  | 0.00 | 0.00 | 0.00 | 0.00 |  |  |  |  | 01/01/2012 | Active | Michal Kappel | 62164/62868 | MLM | AT 6936 MITKAN GISHA (4dB) | TN20P ; 11550 ;TN20P ; 10927 | TN2P ; 10860 | -4.57 | 4.57 |  | -79 | -79 | 56 | 0.0000286 | 0.000018 | 0.00031748 | 0.00021243 | 0.0000286 | 0.000018 | 0.00031748 | 0.00021244
7995-1 | 7712 | MOSHAV CARCUM |  | 210.14 | 758453 | 256933 | 26.2 | 0 | 529A | 18792.5 | Ericsson | E2-180 | 39.2 | E2-180 | 28.7 |  | SH | 4524 | ALMAGOR |  | 30.14 | 755194 | 255041 | -154.5 | 172.24.17.201 | B978 | 17782.5 | Ericsson | E1_2-180 | 34.4 | E1_2-180 | 38 |  | Default_Feeder | RAU2X Ericsson | 18 | RAU2X 18G/ 15 11 | V | 3.77 | 1+0 | 70 | 13.75 | MMU2H at both sites | 50-19782 | MLT18_2X 35x2_128 S | MLT18_2X 35x2_128 S | 18 | 18 | 16 | 16 | -41.1 | -40.5 | -42.6 | 29.9 | 30.5 | 29.9 | 30.5 | T.N - no control | 0 | 0.00 | 0.00 | 0.00 | 0.00 |  |  |  |  | 05/04/2016 | Active | Amit Tzur | 68834/68834 | ENG-CS MICROWAVE | At 7712 Pelephone mast | TN2P ; 11996 | TN6P ; 11994 | -2.50 | 2.50 | 63Mb TO 72Mb | -71 | -71 | 56 | 0.00093094 | 0.00062584 | 0.00657365 | 0.00465339 | 0.00093113 | 0.000626 | 0.00657598 | 0.00465527
7999-1 | 1825 | ALI ZAHAV | yes | 187.83 | 663941 | 206673 | 343.5 | 172.24.22.53 | d421 | 18985.5 | Ericsson | E1_2-180 | 34.4 | E1_2-180 | 23 |  | SH_Sym | 1895 | MEKOROT POOL - OFARIM | yes | 7.83 | 657953 | 205850 | 412.6 | 172.24.22.173 | A578 | 17975.5 | Ericsson | E2-180 | 39.2 | E2-180 | 38 |  | SH_Sym | RAU2Xu Ericsson | 18 | RAU2Xu 18G/ 15 11 | V | 6.04 | 1+1 | 70 | 13.75 | MMU2H at both sites | 50-19782 | MLET18_2XU 35x2_128 S_13.75 | MLET18_2XU 35x2_128 S_13.75 | 18 | 18 | 18 | 18 | -51.43 | -50.74 | -57.3 | 19.56 | 20.26 | 19.56 | 20.26 | T.N - no control | 0 | 0.00 | 0.00 | 0.00 | 0.00 |  |  |  |  | 26/01/2014 | Active | Amit Tzur | 68834/68834 | ENG-CS MICROWAVE |  | TN20P ; 11399 | TN2P ; 10617 | 0.73 | -0.73 | 43Mb TO 72Mb | -71 | -71 | 56 | 0.01046945 | 0.00746851 | 0.05397327 | 0.04023078 | 0.01048517 | 0.00748091 | 0.05416184 | 0.04037962
8009-2 | 1510 | nahshonim |  | 144.34 | 662783 | 195106 | 76.3 | Z401 | A401 | 23190 | Ericsson | E1-220 | 36.2 | E1-220 | 20 |  | Default_Feeder | 9768 | elad mehirat timsoret |  | 324.34 | 662174 | 195543 | 113.5 | 172.22.204.141 | R401 | 21990 | Ericsson | E1-220 | 36.2 | E1-220 | 11 |  | Default_Feeder | RAU1 Ericsson | 23 | RAU1 23G/ 48 46 | V | 0.75 | 1+0 | 34 | 28 | MMU2C at both sites |  | ML23E 17x2_34+2 St | ML23E 17x2_34+2 St | 20 | 20 | 5 | 5 | -40.07 | -39.6 | -45.1 | -55.2 | 37.4 | -55.2 | 37.4 | 8 | 0 | 0.00 | 0.00 | 0.00 | 0.00 |  |  |  |  | 22/12/2014 | Active | Inna Slutsky | 23/23 | ENG-CS MICROWAVE |  |  | TN2P;10241 | 1.68 | -1.68 |  | -77 | -77 | 56 | 100 | 0 | 100 | 0 | 100 | 0 | 100 | 0
8011-1 | 8165 | SHOKEN St.23 TLV |  | 41.60 | 662119 | 178649 | 15.7 | 172.24.53.153 | S142 | 22525 | Ericsson | E1_2-220 | 36.2 | E1_2-220 | 41 | 40 | SH | 142 | BEIT KARRASO TLV |  | 221.60 | 663232 | 179637 | 21.1 | 172.24.53.252 | BK10 | 21325 | Ericsson | E1_2-220 | 36.2 | E1_2-220 | 53 | 50 | SH | RAU2X Ericsson | 23 | RAU2X 23G/ 85 81 | V | 1.49 | 1+0 | 64 | 28 | MMU2C at both sites | 50-19811 | MLT23_2X 32x2_16 S | MLT23_2X 32x2_16 S | 18 | 18 | 8 | 8 | -44.64 | -44.08 | -44.5 | 33.36 | 33.92 | 33.36 | 33.92 | T.N - no control | 0 | 0.00 | 0.00 | 0.00 | 0.00 |  |  |  |  | 11/08/2015 | Shut Down | Yoram Boris | 27/27 | ENG-CS MICROWAVE |  | TN2P ; 10633 | TN20P ; 10066 | 0.69 | -0.69 |  | -78 | -78 | 56 | 0.0000671 | 0.0000375 | 0.000667 | 0.00040222 | 0.0000671 | 0.0000376 | 0.00066742 | 0.00040255 |  | yes
8017-1 | 1649 | KIBBUTZ OSHA AVOKADO |  | 270.35 | 745456 | 212354 | 79.3 | 172.24.12.9 | 00A8 | 18985.5 | Ericsson | E2-180 | 39.2 | E2-180 | 18.5 |  | Default_Feeder | 8107 | KAMAD HAIFA |  | 90.35 | 745497 | 205646 | 2 | 0 | 008R | 17975.5 | RFS | SU1-190 | 33.3 | SU1-190 | 5 | 4 | Default_Feeder | RAU1 Ericsson | 18 | RAU1 18G/ 15 11 | H | 6.71 | 1+0 | 34 | 27.5 | MMU2C (T.N) at 1649 |  | ML18E 17x2_34+2 HP | ML18E 17x2_34+2 HP | 24 | 24 | 18 | 18 | -44.91 | -44.2 | -47.9 | 32.09 | 32.8 | 32.09 | 32.8 | 186 | 0 | 0.00 | 0.00 | 0.00 | 0.00 |  |  |  |  | 21/11/2016 | Shut Down | Sharon Hershco | 21/20 | ENG-CS MICROWAVE |  | TN20P ; 10214 | TN2P;10019 | -0.81 | 0.81 |  | -77 | -77 | 56 | 0.00595143 | 0.00426944 | 0.03301913 | 0.0247325 | 0.0059582 | 0.0042748 | 0.03310033 | 0.02479674 | yes
8018-3 | 555 | MOSAVE GILAT |  | 102.92 | 581635 | 165448 | 126.6 | 0 | B658 | 18792.5 | Ericsson | E2-180 | 39.2 | E2-180 | 45 |  | Default_Feeder | 8142 | MASOF DELEK ESHEL |  | 282.92 | 579375 | 175296 | 234.4 | 0 | R658 | 17782.5 | Ericsson | E1-180 | 34.4 | E1-180 | 6 | 4 | Default_Feeder | IP10 Ceragon | 18 | IP10 18L TH-TL | V | 10.1 | 1+0 | 28.2 | 7 |  |  | Cer18G_7MHz_12E1_64QAM_c | Cer18G_7MHz_12E1_64QAM_c | 20 | 20 | 18 | 18 | -47.9 | -47.08 | -53.3 | 32.94 | 33.72 | 32.94 | 33.72 |  | 0 | 0.00 | 0.00 | 0.00 | 0.00 |  |  |  |  | 16/02/2017 | Active | Sharon Hershco | 73939/73939 | ORG-TECH-SOLUTION TEAM |  |  |  | 0.36 | -0.36 |  | -81 | -81 | 56 | 0.006057 | 0.00437351 | 0.03352812 | 0.02525614 | 0.00606426 | 0.0043792 | 0.03361514 | 0.02532447
8020-2 | 1459 | HOTEL NOF HAIFA |  | 60.75 | 745960 | 199036 | 273.2 | 172.22.199.21 | 43000 | 23475 | Ericsson | E1_2-220 | 36.2 | E1_2-220 | 37 | 36 | Default_Feeder | 8140 | NEMAL HDELEK HAIFA |  | 240.75 | 747038 | 200961 | 0.1 | 172.22.199.225 | 433Q | 22275 | Ericsson | E1_2-220 | 36.2 | E1_2-220 | 7 | 6 | Default_Feeder | RAU2 Ericsson | 23 | 23G/ 88 84 RAU2 | V | 2.21 | 1+0 | 34 | 28 | MMU2H at 1459 ; CN210 at 8140 | 50-19811 | MLET23_2 17x2_34+2 H | MLET23_2 17x2_34+2 H | 23 | 23 | 12 | 12 | -43.09 | -42.65 | -53.3 | 35.8 | 35.37 | 35.8 | 35.37 | TN - no control | 0 | 0.00 | 0.00 | 0.00 | 0.00 |  |  |  |  | 16/02/2017 | Active | Sharon Hershco | 79918/79918 | ORG-TECH-SOLUTION TEAM |  | TN20P;11217 | CN210;12433 | -7.77 | 7.77 |  | -79 | -79 | 56 | 0.00033074 | 0.00024702 | 0.00267179 | 0.00207266 | 0.00033076 | 0.00024704 | 0.00267198 | 0.00207286
8021-2 | 8141 | TERMINAL HANEFT K. HAIM |  | 247.25 | 748451 | 204977 | 4.1 | 0 | 433S | 19067.5 | Ericsson | E2-180 | 39.2 | E2-180 | 5.5 | 4 | Default_Feeder | 1459 | HOTEL NOF HAIFA |  | 67.25 | 745960 | 199036 | 273.2 | 172.22.199.21 | 43F3 | 18057.5 | Ericsson | E1-180 | 34.4 | E1-180 | 37 | 36 | Default_Feeder | RAU1 Ericsson | 18 | 18G/ 16 12 RAU1 | H | 6.44 | 1+0 | 34 | 27.5 | MMU2H at 1459 ; CN510 at 8141 |  | ML18E 17x2_34+2 HP | ML18E 17x2_34+2 HP | 24 | 24 | 20 | 20 | -41.51 | -40.8 | -43.2 | 35.49 | 36.2 | 35.49 | 36.2 | TN - no control | 0 | 0.00 | 0.00 | 0.00 | 0.00 |  |  |  |  | 12/04/2017 | Active | Sharon Hershco | 79912/79911 | ENG-CS MICROWAVE |  |  | TN20P;11217 | 2.65 | -2.65 |  | -77 | -77 | 56 | 0.00419967 | 0.00299375 | 0.02438045 | 0.01816155 | 0.00420074 | 0.00299461 | 0.02439338 | 0.0181718
8023-1 | 457 | M.TS.P.A ASHDOD |  | 25.40 | 638085 | 170009 | 23.1 | 0 | C457 | 39228 | Ericsson | ML38_2 0.3m HP Comp | 40 | ML38_2 0.3m HP Comp | 36.7092781066895 | 18 | Default_Feeder | 8108 | KAMAD ASHDOD |  | 205.40 | 638902 | 170397 | 24.2 | 0 | R457 | 37968 | Ericsson | ML38_2 0.3m HP Comp | 40 | ML38_2 0.3m HP Comp | 12.2939100265503 | 3 | Default_Feeder | RAU2Xu Ericsson | 38 | 38G/ 18 14 RAU2Xu | V | 0.9 | 1+0 | 72 | 14 | MMU2H at both sites | 50-08953 | MLET38_2Xu 35x2_128S S | MLET38_2Xu 35x2_128S S | 17 | 17 | 5 | 5 | -38.62 | -38.33 | -43.2 | 30.38 | 30.67 | 30.38 | 30.67 | T.N- no control |  | 0.00 | 0.00 | 0.00 | 0.00 |  |  |  |  | 16/02/2014 | Active | Sharon Hershco | 18/18 | ENG-CS MICROWAVE | The real antenna hight at 0457 is 18m+9m & at 8108 3m+1m | TN2P ; 11609 |  | -1.48 | 1.48 | 63Mb TO 72Mb | -69 | -69 | 56 | 0.00037389 | 0.00031058 | 0.00297258 | 0.00252952 | 0.00037391 | 0.0003106 | 0.00297281 | 0.00252971
8055-2 | 8254 | MIFALEY NIAR AFULA |  | 222.03 | 726033 | 229740 | 126.1 | 172.24.21.29 | r052 | 23190 | Ericsson | E1_2-220 | 36.2 | E1_2-220 | 6 | 5 | Default_Feeder | 0052 | AFULA 52 |  | 42.03 | 724686 | 228526 | 74.8 | 172.24.21.243 | f052 | 21990 | Ericsson | E1_2-220 | 36.2 | E1_2-220 | 12 | 0 | Default_Feeder | RAU2X Ericsson | 23 | 23G/ 87 83 RAU2X | V | 1.81 | 1+0 | 200 | 28 | MMU2H at both sites | 50-19811 | MLT23_2X 200_512A S | MLT23_2X 200_512A S | 17 | 17 | 12 | 12 | -41.09 | -40.6 | -45.2 | 18.91 | 19.39 | 18.91 | 19.39 | T.N - no control | 0 | 0.00 | 0.00 | 0.00 | 0.00 |  |  |  |  | 05/07/2015 | Active | Yoram Boris | 68835/68835 | ENG-CS MICROWAVE |  | TN2P ; 10768 | TN20P ; 10101 | -1.33 | 1.33 | 159Mb TO 200Mb | -60 | -60 | 56 | 0.00165589 | 0.001152 | 0.0108493 | 0.00791239 | 0.00165655 | 0.00115254 | 0.01085729 | 0.00791893
8058-4 | 8260 | MIFALEY NIAR HAIFA |  | 334.95 | 740413 | 209377 | 33.4 | 172.24.12.137 | r251 | 23190 | Ericsson | E1-220 | 36.2 | E1-220 | 8 | 7 | Default_Feeder | 1679 | RAMOT YOHANAN |  | 154.95 | 744222 | 207597 | 2.8 | 172.24.12.53 | c251 | 21990 | Ericsson | E2-220 | 40 | E2-220 | 15 |  | Default_Feeder | RAU2Xu Ericsson | 23 | 23G/ 87 83 RAU2Xu | H | 4.2 | 1+0 | 70 | 14 | MMU2H at both sites | 50-19811 | MLET23_2XU 35x2_128 S | MLET23_2XU 35x2_128 S | 18 | 18 | 18 | 18 | -39.37 | -38.86 | -40.6 | 31.61 | 32.12 | 31.61 | 32.12 | T.N - no control | 0 | 0.00 | 0.00 | 0.00 | 0.00 |  |  |  |  | 08/07/2015 | Active | Yoram Boris | 68835/68835 | ENG-CS MICROWAVE |  | TN2P | TN20P;10237 | -0.14 | 0.14 | 43Mb TO 72Mb | -71 | -71 | 56 | 0.00579283 | 0.00435791 | 0.03225224 | 0.02517776 | 0.00579755 | 0.00436175 | 0.03230887 | 0.02522381
8060-4 | 1200 | MITKAN SHEYIVA ASHQELON |  | 24.14 | 615415 | 157629 | 20.7 | 172.24.19.33 | 5D06 | 22845 | Ericsson | E1_2-220 | 36.2 | E1_2-220 | 45 | 0 | Default_Feeder | 8275 | RAV BARIACH ASHKELON |  | 204.14 | 616205 | 157983 | 29.8 | 172.24.19.49 | V506 | 21645 | RFS | LA05-220 | 28.8 | LA05-220 | 8 | 7 | SH | RAU2Xu Ericsson | 23 | 23G/ 86 82 RAU2Xu | V | 0.87 | 1+0 | 150 | 28 | MMU2H at both sites | 50-19811 | MLET23_2XU 75x2_128 S | MLET23_2XU 75x2_128 S | 18 | 18 | 14 | 14 | -40.42 | -39.93 | -41.6 | 27.57 | 26.73 | 27.57 | 26.73 | T.N - no control |  | 0.00 | 0.00 | 0.00 | 0.00 |  |  |  |  | 01/09/2016 | Active | Itzhak Kesselman | 87967/87967 | ORG-TECH-SOLUTION TEAM |  | TN20P ;11810 TN20P ;10406 | TN2P ; 10530 | -1.79 | 1.79 | ACM impossible | -68 | -68 | 56 | 0.00000983 | 0.00000589 | 0.00011797 | 0.0000707 | 0.00000984 | 0.0000059 | 0.00011805 | 0.0000708
8075-3 | 0059 | TEL ITZHAK |  | 101.98 | 684377 | 188226 | 28.8 | 172.24.52.251 | L059 | 38668 | Ericsson | E1_2-380 | 40 | E1_2-380 | 21 |  | Default_Feeder | 8313 | AVNET TEL MOND |  | 281.98 | 684031 | 189856 | 31.2 | 0 | R059 | 37408 | Ericsson | E1_2-380 | 40 | E1_2-380 | 8 | 5 | Default_Feeder | RAU2 Ericsson | 38 | RAU2 38G/ 16 12 | V | 1.67 | 1+0 | 34 | 28 | MMU2C at both sites | 50-08953 | MLET38_2 17x2_34+2 S | MLET38_2 17x2_34+2 S | 17 | 17 | 7 | 7 | -41.95 | -41.64 | -43.2 | 35.05 | 35.36 | 35.05 | 35.36 | TN - no control | 0 | 0.00 | 0.00 | 0.00 | 0.00 |  |  |  |  | 15/11/2015 | Active | Itamar Alkin | 18/18 | ORG-TECH-SOLUTION TEAM | The real antenna hight at 8313 is 5+1m | TN20P ; 11109 | TN2P ; 11350 | -0.36 | 0.36 |  | -77 | -77 | 56 | 0.00160394 | 0.00137936 | 0.0105526 | 0.00925474 | 0.00160417 | 0.00137955 | 0.01055531 | 0.00925703
8088-1 | 8336 | GOLF TEL AVIV |  | 151.29 | 669120 | 183585 | 17.3 | 172.22.216.149 | R049 | 22725 | RFS | LA05-220 | 28.8 | LA05-220 | 9 | 8 | SH | 1351 | BEIT RAPAK |  | 331.29 | 669036 | 183631 | 18.3 | 172.24.51.237 | B049 | 21525 | Ericsson | E1_2-220 | 36.2 | E1_2-220 | 30 | 22 | Default_Feeder | RAU2 Ericsson | 23 | RAU2 23G/ 47 45 | V | 0.1 | 1+0 | 34 | 28 | agile at 8336 & MMU2C at 1351 | 50-19811 | ML23E_2 17x2_34+2 HP | ML23E_2 17x2_34+2 HP | 23 | 23 | -6 | -6 | -41.23 | -40.76 | -44.3 | 35.77 | 36.24 | 35.77 | 36.24 | 581 | 0 | 0.00 | 0.00 | 0.00 | 0.00 |  |  |  |  | 15/01/2011 | Active |  |  | Bintech |  | TN2P;12377 | TN20P ; 10373 | 12.94 | -12.94 |  | -77 | -77 | 56 | 0 | 0 | 0 | 0 | 0 | 0 | 0 | 0
8099-4 | 128 | KIBBUTZ YAGUR |  | 173.38 | 741801 | 205524 | 4.4 | 172.22.192.249 | f007 | 23525 | Ericsson | E1_2-220 | 36.2 | E1_2-220 | 37 |  | Default_Feeder | 8357 | NESHER HAIFA |  | 353.38 | 741077 | 205608 | 6 | 172.24.23.233 | s007 | 22325 | Ericsson | E1_2-220 | 36.2 | E1_2-220 | 8 | 6 | Default_Feeder | RAU2Xu Ericsson | 23 | 23G/ 88 84 RAU2Xu | V | 0.73 | 1+0 | 70 | 14 | MMU2H at both sites | 50-19811 | MLET23_2XU 35x2_128 S | MLET23_2XU 35x2_128 S | 18 | 18 | 13 | 14 | -40.92 | -39.47 | -42.1 | 30.08 | 31.53 | 30.08 | 31.53 | TN - no control | 0 | 0.00 | 0.00 | 0.00 | 0.00 |  |  |  |  | 06/06/2016 | Active | Sharon Hershco | 87967/87967 | ENG-CS MICROWAVE | There are some threes that blocking the link.(9dB) | TN20P ; 11438 | TN2P ; 11347 | -2.15 | 2.15 | ACM impossible | -71 | -71 | 56 | 0 | 0 | 0 | 0 | 0 | 0 | 0.00000006 | 0.00000004
810-4 | 358 | KIRYAT ARBA | yes | 227.02 | 603932 | 212040 | 960.5 | 172.22.184.237 | a398 | 19232.5 | RFS | SU1-190 | 33.3 | SU1-190 | 49 |  | SH | 836 | DN2 BEIT HAGAY | yes | 47.02 | 600106 | 207934 | 859.4 | 0 | b217 | 18222.5 | RFS | SU2-190 | 38.6 | SU2-190 | 45 |  | SH_Sym | RAU2X Ericsson | 18 | 18G/ 16 12 RAU2X | V | 5.61 | 1+0/1+1 | 150 | 27.5 | MMU2D at both sites | 50-19782 | MLT18_2X 75x2_128 S_27.5 | MLT18_2X 75x2_128 S_27.5 | 18 | 18 | 18 | 18 | -49.11 | -48.41 | -49.2 | 18.89 | 19.59 | 18.89 | 19.59 | T.N - no control | 0 |  |  | 48.00 | 52.00 | 47.02 | 227.02 | 1.11 | -1.17 | 03/03/2014 | Active | Amit Tzur | 68834/68834 | ENG-CS MICROWAVE | REAL HEIGHT OF SITE 358-52;49m ; SITE 836-36m | TN20P ; 11971 | TN20P ; 11970 | -1.14 | 1.14 | ACM impossible | -68 | -68 | 56 | 0.01052947 | 0.00752349 | 0.05424234 | 0.04048833 | 0.01052949 | 0.00752351 | 0.05424264 | 0.04048853
8104-5 | 1721 | TBRASKI 8 TLV |  | 5.50 | 663671 | 180265 | 9.1 | 172.24.191.69 | A655 | 38640 | Ericsson | E1_2-380 | 40 | E1_2-380 | 22 | 20 | Default_Feeder | 9008 | BEIT KALKA (MAKOR RISHON) |  | 185.50 | 664304 | 180326 | 12.6 | 172.24.191.37 | R655 | 37380 | Ericsson | E1_2-380 | 40 | E1_2-380 | 41 | 40 | Default_Feeder | RAU2Xu Ericsson | 38 | RAU2Xu 38G/ 16 12 | V | 0.64 | 1+0 | 150 | 28 | MMU2H at both sites | 50-08953 | MLET38_2Xu 75x2_128 S | MLET38_2Xu 75x2_128 S | 17 | 17 | -1 | -1 | -41.38 | -41.08 | -42.9 | 24.59 | 24.71 | 24.59 | 24.71 | T.N - no control | 0 | 0.00 | 0.00 | 0.00 | 0.00 |  |  |  |  | 03/11/2016 | Active | Alex Zubrotzki | no ref/no ref | ORG-TECH-SOLUTION TEAM |  | TN20P ; 10205 | TN2P;11931 | 2.03 | -2.03 | 135Mb TO 150Mb-MUST | -66 | -66 | 56 | 0.000208 | 0.00017284 | 0.00178469 | 0.00151915 | 0.00020802 | 0.00017286 | 0.00178495 | 0.00151938
810-5 | 358 | KIRYAT ARBA | yes | 227.02 | 603932 | 212040 | 960.5 | 172.22.184.237 | a398 | 19081.25 | RFS | SU1-190 | 33.3 | SU1-190 | 49 |  | SH | 836 | DN2 BEIT HAGAY | yes | 47.02 | 600106 | 207934 | 859.4 | 0 | b217 | 18071.25 | RFS | SU2-190 | 38.6 | SU2-190 | 45 |  | SH_Sym | RAU2X Ericsson | 18 | 18G/ 16 12 RAU2X | V | 5.61 | 1+0/1+1 | 406 | 56 | MMU2H at both sites | 50-19782 | MLT18_2X 406_512A S | MLT18_2X 406_512A S | 17 | 17 | 17 | 17 | -50 | -49.32 |  | 7 | 7.68 | 7 | 7.68 | T.N - no control | 0 |  |  | 48.00 | 52.00 | 47.02 | 227.02 | 1.11 | -1.17 | 25/10/2015 | Feasibility | Amit Tzur | 68834/68834 | ENG-CS MICROWAVE | REAL HEIGHT OF SITE 358-52;49m ; SITE 836-36m | TN20P ; 11971 | TN20P ; 11970 | -1.14 | 1.14 | 237Mb TO 406Mb | -57 | -57 | 56 | 0.10888388 | 0.07297245 | 0.41400271 | 0.29227599 | 0.10888981 | 0.07297647 | 0.4140739 | 0.29232419
8121-7 | 8632 | OPEN UNIVERSITY TLV |  | 16.63 | 669317 | 182023 | 39.1 | 172.24.196.169 | R384 | 23475 | Ericsson | EX1_2-220 | 36.2 | EX1_2-220 | 19 | 18 | Default_Feeder | 701 | HAKFAR HAYAROK GLILOT |  | 196.63 | 671507 | 182677 | 25.8 | 172.22.193.251 | F384 | 22275 | Ericsson | EX1_2-220 | 36.2 | EX1_2-220 | 19 |  | Default_Feeder | RAU2X Ericsson | 23 | 23G/ 88 84 RAU2X | V | 2.29 | 1+0 | 200 | 28 | MMU2H at both sites | 50-19811 | MLT23_2X 200_512A S | MLT23_2X 200_512A S | 17 | 17 | 7 | 7 | -48.32 | -47.87 | -48.2 | 9.32 | 11.93 | 9.32 | 11.93 | TN - no control | 0 | 0.00 | 0.00 | 0.00 | 0.00 |  |  |  |  | 05/07/2016 | Active | Sharon Hershco | 68835/68835 | ENG-CS MICROWAVE | frq optimization;Shared antenna with 10930 | TN2P ; 11019 | TN20P ; 11534 | -0.33 | 0.33 | 159Mb TO 200Mb-MUST | -60 | -60 | 56 | 0.02267927 | 0.00972244 | 0.10574068 | 0.05060686 | 0.02277383 | 0.00976528 | 0.10663961 | 0.05105825
8124-4 | 9004 | YAFFO St. 147 HAIFA | 172.22.199.89 | 3.19 | 748063 | 199016 | 8.5 | 0 | r343 | 38612 | Ericsson | EX1_2-380 | 40.4 | EX1_2-380 | 51 | 50 | SH | 343 | RAMBAM HOSPITAL |  | 183.19 | 748700 | 199060 | 5.1 | 172.24.23.109 | c343 | 37352 | Ericsson | EX1_2-380 | 40.4 | EX1_2-380 | 30 | 26 | SH | RAU2X Ericsson | 38 | RAU2X 38G/ 16 12 | V | 0.64 | 1+0 | 150 | 28 | MMU2H at both sites | 50-08953 | MLET38_2X 75x2_128 S | MLET38_2X 75x2_128 S | 17 | 17 | 7 | 7 | -39.51 | -39.21 | -44.2 | 26.49 | 26.79 | 26.49 | 26.79 | TN - no control | 0 | 0.00 | 0.00 | 0.00 | 0.00 |  |  |  |  | 17/08/2015 | Active | Sharon Hershco | no ref/no ref | ENG-CS MICROWAVE | Shared antenna with 10906 | TN2P;12247 | TN20P ; 11673 | -2.13 | 2.13 | 138Mb TO 150Mb | -66 | -66 | 56 | 0.00015121 | 0.0001207 | 0.00135232 | 0.00111154 | 0.00015124 | 0.00012072 | 0.00135265 | 0.00111182
8129-4 | 0041 | BIET SHEMESH |  | 298.40 | 628117 | 199680 | 312.4 | NCC | c041 | 38612 | Ericsson | E1_2-380 | 40 | E1_2-380 | 17 | 9 | Default_Feeder | 8426 | BEIT SHEMESH MUNICIPALITY |  | 118.40 | 628528 | 198920 | 282.5 | 0 | s041 | 37352 | Ericsson | E1_2-380 | 40 | E1_2-380 | 21 | 20 | Default_Feeder | RAU2 Ericsson | 38 | RAU2 38G/ 16 12 | V | 0.86 | 1+0 | 32 | 28 | MMU2H at 0041 ; CN210 at 21831 | 50-08953 | MLET38_2 16x2_34+2 S | MLET38_2 16x2_34+2 S | 17 | 17 | 3 | 3 | -40.08 | -39.78 | -37.1 | 36.92 | 37.22 | 36.92 | 37.22 | TN - no control | 0 | 0.00 | 0.00 | 0.00 | 0.00 |  |  |  |  | 01/11/2016 | Active | Zoey Hatzor | 18/18 | ENG-CELLSITE JERUSALEM&SOUTH |  | TN20P ; 11068 | CN210 ; 12197 | -0.99 | 0.99 |  | -77 | -77 | 56 | 0.00012315 | 0.000099 | 0.00113116 | 0.0009353 | 0.00012315 | 0.000099 | 0.00113117 | 0.00093531
8143-3 | 9869 | PARK ROTEM RAPAK DIMONA C_L |  | 9.33 | 548358 | 208600 | 432.4 | 0 | R589 | 39256 | Ericsson | E1_2-380 | 40 | E1_2-380 | 14 | 13 | Integrated_Sym | 2391 | PARK ROTEM |  | 189.33 | 549600 | 208804 | 415 | 0 | C589 | 37996 | Ericsson | E1_2-380 | 40 | E1_2-380 | 7 |  | Integrated_Sym | RAU2X Ericsson | 38 | 38G/ 18 14 RAU2X | V | 1.26 | 1+1 | 72 | 14 | MMU2H at both sites | 50-08953 | MLET38_2X 35x2_128S S | MLET38_2X 35x2_128S S | 17 | 17 | 14 | 14 | -41.15 | -40.85 | -41.3 | 27.85 | 28.15 | 27.85 | 28.15 | TN - no control | 0 | 0.00 | 0.00 | 0.00 | 0.00 |  |  |  |  | 20/11/2014 | Active | Sharon Hershco | no ref/no ref | ENG-CS MICROWAVE |  | TN6P ; 10255 | TN6P;12437 | -0.91 | 0.91 | 63Mb TO 72Mb | -69 | -69 | 56 | 0.00155586 | 0.00133159 | 0.01027683 | 0.00897524 | 0.00155588 | 0.0013316 | 0.01027702 | 0.00897541
8143-4 | 9869 | PARK ROTEM RAPAK DIMONA C_L |  | 9.33 | 548358 | 208600 | 432.4 | 0 | R589 | 39256 | Ericsson | E1_2-380 | 40 | E1_2-380 | 14 | 13 | Integrated_Sym | 2391 | PARK ROTEM |  | 189.33 | 549600 | 208804 | 415 | 0 | C589 | 37996 | Ericsson | E1_2-380 | 40 | E1_2-380 | 7 |  | Integrated_Sym | RAU2X Ericsson | 38 | 38G/ 18 14 RAU2X | V | 1.26 | 1+1 | 200 | 28 | MMU2H at both sites | 50-08953 | MLT38_2X 200_512A S | MLT38_2X 200_512A S | 16 | 16 | 13 | 13 | -42.15 | -41.85 |  | 15.85 | 16.15 | 15.85 | 16.15 | TN - no control | 0 | 0.00 | 0.00 | 0.00 | 0.00 |  |  |  |  | 28/12/2015 | Feasibility | Pini Lanobel | no ref/no ref | ENG-CS MICROWAVE |  | TN6P ; 10255 | TN6P;12437 | -0.91 | 0.91 | 115Mb TO 200Mb | -58 | -58 | 22 | 0.00059029 | 0.00046549 | 0.00442251 | 0.00359687 | 0.00059055 | 0.00046571 | 0.00442566 | 0.00359955
8205-1 | 8629 | KITAN DIMONA |  | 216.00 | 553152 | 202230 | 537.1 | 0 | 476R | 38612 | Ericsson | E1_2-380 | 40 | E1_2-380 | 13 | 12 | Default_Feeder | 460 | DIMONA PAZ |  | 36.00 | 552322 | 201627 | 541.3 | 172.22.184.233 | 476C | 37352 | Ericsson | E1_2-380 | 40 | E1_2-380 | 17 |  | Default_Feeder | RAU2 Ericsson | 38 | RAU2 38G/ 16 12 | V | 1.03 | 1+0 | 16 | 14 | MMU2C at both sites | 50-08953 | MLET38_2 8x2_2x8 S | MLET38_2 8x2_2x8 S | 17 | 17 | 4 | 4 | -40.58 | -40.28 | -41.3 | 36.3 | 39.72 | 36.3 | 39.72 | T.N- no control | 0 | 0.00 | 0.00 | 0.00 | 0.00 |  |  |  |  | 01/09/2016 | Active | Itamar Alkin | 18/18 | ORG-TECH-SOLUTION TEAM |  | TN2P | TN20P ; 11909 | 0.34 | -0.34 |  | -80 | -80 | 56 | 0.00027289 | 0.00015677 | 0.00226022 | 0.00139545 | 0.00027289 | 0.00015677 | 0.00226024 | 0.00139546
8210-2 | 128 | KIBBUTZ YAGUR |  | 288.53 | 741801 | 205524 | 4.4 | 172.22.192.249 | 0b07 | 22525 | Ericsson | E1_2-220 | 36.2 | E1_2-220 | 10 |  | Default_Feeder | 9390 | HATAASIYA 47 St. NESHER |  | 108.53 | 742056 | 204763 | 5.4 | 172.22.192.81 | q007 | 21325 | Ericsson | E1_2-220 | 36.2 | E1_2-220 | 21 | 20 | Default_Feeder | RAU2 Ericsson | 23 | RAU2 23G/ 47 45 | V | 0.8 | 1+0 | 34 | 28 | MMU2H at both sites | 50-19811 | ML23E_2 17x2_34+2 HP | ML23E_2 17x2_34+2 HP | 23 | 23 | 2 | 2 | -43.45 | -42.93 | -43.1 | 33.55 | 34.06 | 33.55 | 34.06 | TN - no control | 0 | 0.00 | 0.00 | 0.00 | 0.00 |  |  |  |  | 16/08/2015 | Active | Sharon Hershco | 79918/79918 | ENG-CS MICROWAVE |  | TN20P ; 11438 | TN2P;12614 | 0.86 | -0.86 |  | -77 | -77 | 56 | 0 | 0 | 0 | 0 | 0.00000001 | 0.00000001 | 0.00000008 | 0.00000007
8213-3 | 0066 | GANEI YOHANAN |  | 285.83 | 641007 | 184355 | 61.5 | 0 | B066 | 38612 | Ericsson | E0.2m_2-380 | 36.6 | E0.2m_2-380 | 37 |  | Default_Feeder | 8664 | MEYDAN GIVAT BRENER |  | 105.83 | 641793 | 181583 | 66.9 | 0 | S066 | 37352 | Ericsson | E0.2m_2-380 | 36.6 | E0.2m_2-380 | 11 | 6 | Default_Feeder | RAU2 Ericsson | 38 | RAU2 38G/ 16 12 | V | 2.88 | 1+0 | 32 | 28 | MMU2H at 66 & CN210 at 8664 | 50-08953 | MLET38_2 16x2_34+2 S | MLET38_2 16x2_34+2 S | 17 | 17 | 16 | 16 | -44.69 | -44.37 | -38.5 | 32.27 | 30.81 | 32.27 | 30.81 | T.N - no control | 0 | 0.00 | 0.00 | 0.00 | 0.00 |  |  |  |  | 06/10/2013 | Active | Sharon Hershco | 18/18 | ORG-TECH-SOLUTION TEAM | The real antenna hight at 8664 is 7m | TN20P ; 11591 |  | -0.41 | 0.41 |  | -77 | -77 | 56 | 0.00842932 | 0.00864791 | 0.0446976 | 0.04570434 | 0.00843055 | 0.00864948 | 0.0447124 | 0.04572322
8213-4 | 0066 | GANEI YOHANAN |  | 285.83 | 641007 | 184355 | 61.5 | 0 | B066 | 38612 | Ericsson | E0.2m_2-380 | 36.6 | E0.2m_2-380 | 37 |  | Default_Feeder | 8664 | MEYDAN GIVAT BRENER |  | 105.83 | 641793 | 181583 | 66.9 | 0 | S066 | 37352 | Ericsson | E0.2m_2-380 | 36.6 | E0.2m_2-380 | 11 | 6 | Default_Feeder | RAU2X Ericsson | 38 | RAU2X 38G/ 16 12 | V | 2.88 | 1+0 | 72 | 14 | MMU2H at 66 & CN210 at 8664 | 50-08953 | MLT38_2X 072_128T S | MLT38_2X 072_128T S | 17 | 17 | 17 | 17 | -43.69 | -43.37 |  | 25.28 | 25.6 | 25.28 | 25.6 | T.N - no control | 0 | 0.00 | 0.00 | 0.00 | 0.00 |  |  |  |  | 07/05/2017 | Planned | Itamar Alkin | PATUR/PATUR | ENG-CS MICROWAVE | The real antenna hight at 8664 is 7m | TN20P ; 11591 |  | -0.41 | 0.41 | 43Mb TO 72Mb-MUST | -69 | -69 | 56 | 0.01604832 | 0.01412739 | 0.07826519 | 0.0700485 | 0.01605449 | 0.01413261 | 0.07833921 | 0.07011113
821-6 | 818 | LACHISH |  | 290.19 | 610282 | 185543 | 243.5 | 0 | A007 | 19232.5 | Ericsson | E1-180 | 34.4 | E1-180 | 19.1881103515625 |  | SH | 422 | KIRIAT GAT MOAATZA |  | 110.19 | 612944 | 178303 | 124.1 | 172.22.184.21 | C422 | 18222.5 | RFS | SU1-190 | 33.3 | SU1-190 | 27.6 | 8.6 | SH | RAU2X Ericsson | 18 | 18G/ 16 12 RAU2X | V | 7.71 | 1+0 | 150 | 27.5 | MMU2H at both sites | 50-19782 | MLT18_2X 75x2_128 S_27.5 | MLT18_2X 75x2_128 S_27.5 | 18 | 18 | 18 | 18 | -52.88 | -52.1 | -49.5 | 15.12 | 14.69 | 15.12 | 14.69 | TN - no control | 0 | 0.00 | 0.00 | 0.00 | 0.00 |  |  |  |  | 02/01/2014 | Active | Glenn Gleizer | 68834/68834 | ENG-CELLSITE JERUSALEM&SOUTH | The real antenna hight at 0818 is 12m | TN ; 12134 | TN6P ; 11662 | -0.82 | 0.82 | 45Mb TO 154Mb | -68 | -68 | 56 | 0.03224157 | 0.02795609 | 0.14360415 | 0.12684676 | 0.03239677 | 0.02811584 | 0.14498743 | 0.12826524
8218-2 | 4854 | SHOMRIYA |  | 138.96 | 593498 | 187427 | 369.9 | 172.22.222.101 | B331 | 38612 | Ericsson | E1_2-380 | 40 | E1_2-380 | 23 |  | Default_Feeder | 8665 | MEYDAN MACHTSEVOT LAHAV |  | 318.96 | 590589 | 189959 | 481.7 | 0 | S331 | 37352 | Ericsson | E1_2-380 | 40 | E1_2-380 | 4 | 3 | Default_Feeder | RAU2X Ericsson | 38 | RAU2X 38G/ 16 12 | V | 3.86 | 1+0 | 72 | 14 | MMU2H at both sites | 50-08953 | MLT38_2X 072_128T S | MLT38_2X 072_128T S | 17 | 17 | 17 | 17 | -39.65 | -39.32 | -42.1 | 29.35 | 29.68 | 29.35 | 29.68 | T.N - no control | 0 | 0.00 | 0.00 | 0.00 | 0.00 |  |  |  |  | 24/05/2017 | Active | Itamar Alkin | PATUR/PATUR | ENG-CS MICROWAVE |  | TN6P;12868 | TN2P;12422 | 0.80 | -0.80 | 43Mb TO 72Mb-MUST | -69 | -69 | 56 | 0.02011228 | 0.0178209 | 0.09524808 | 0.08573409 | 0.02011285 | 0.01782138 | 0.09525491 | 0.08573986
823-4 | 818 | LACHISH |  | 86.23 | 610282 | 185543 | 243.5 | 0 | B007 | 19315 | Ericsson | E1-180 | 34.4 | E1-180 | 8 |  | SH | 492 | BEIT GOVRIN |  | 266.23 | 610650 | 191125 | 310.1 | 0 | 203a | 18305 | RFS | SU4-190 | 44.6 | SU4-190 | 55.0869102478027 |  | LNG | RAU2X Ericsson | 18 | 18G/ 17 13 RAU2X | V | 5.59 | 1+0 | 150 | 27.5 | MMU2H at boh sites | 50-19782 | MLT18_2X 75x2_128 S_27.5 | MLT18_2X 75x2_128 S_27.5 | 18 | 18 | 15 | 15 | -41.14 | -40.44 | -41.6 | 26.85 | 27.53 | 26.85 | 27.53 | TN - no control | 0 | 0.00 | 0.00 | 0.00 | 0.00 |  |  |  |  | 02/01/2014 | Active | Glenn Gleizer | 68834/68834 | ENG-CELLSITE JERUSALEM&SOUTH | REAL HEIGHT OF SITE 818-6m ; SITE 492-24m | TN ; 12134 | TN2P ; 12135 | 1.16 | -1.16 | 45Mb TO 154Mb | -68 | -68 | 56 | 0.00399243 | 0.00284677 | 0.02333035 | 0.01738325 | 0.00399394 | 0.00284796 | 0.02334842 | 0.01739761
8236-1 | 2459 | MACHON TEIHUR RAMAT HASHARON |  | 10.02 | 669679 | 186508 | 16.8 | 172.24.22.113 | 4A64 | 39228 | Ericsson | ML38_2 0.3m HP Comp | 40 | ML38_2 0.3m HP Comp | 15 |  | Default_Feeder | 38597 | ONE ROL TRANSFORMERS LTD |  | 190.02 | 670534 | 186659 | 28.5412883758545 |  | R464 | 37968 | Ericsson | ML38_2 0.3m HP Comp | 40 | ML38_2 0.3m HP Comp | 11 | 12 | Default_Feeder | RAU2Xu Ericsson | 38 | 38G/ 18 14 RAU2Xu | V | 0.87 | 1+0 | 72 | 14 | MMU2H at 2459 ; CN210 at 38597 | 50-08953 | MLET38_2Xu 35x2_128S S | MLET38_2Xu 35x2_128S S | 17 | 17 | 4 | 4 | -39.22 | -38.93 | -41.6 | 29.78 | 30.07 | 29.78 | 30.07 | TN - no control | 0 | 0.00 | 0.00 | 0.00 | 0.00 |  |  |  |  | 08/05/2016 | Active | Yaniv Karni | no ref/no ref | ENG-CS MICROWAVE |  |  | CN210; | 0.51 | -0.51 | ACM impossible | -69 | -69 | 56 | 0.00034678 | 0.00028722 | 0.00278416 | 0.00236316 | 0.00034685 | 0.00028728 | 0.00278493 | 0.00236381
8241-5 | 8688 | BATEY ZIKUK HAIFA |  | 243.42 | 744186 | 205276 | 2.4 | 172.22.196.89 | S076 | 23525 | Ericsson | E1-220 | 36.2 | E1-220 | 5 | 4 | SH | 1318 | HANION EGED NAVE SHAANAN |  | 63.42 | 743001 | 202908 | 87.6 | 172.24.12.245 | A076 | 22325 | Ericsson | E1-220 | 36.2 | E1-220 | 23 |  | LNG | RAU2Xu Ericsson | 23 | 23G/ 88 84 RAU2Xu | V | 2.65 | 1+0 | 150 | 28 | MMU2H at 1318 ; CN510 at 8688 | 50-19811 | MLET23_2XU 75x2_128 S | MLET23_2XU 75x2_128 S | 18 | 18 | 18 | 18 | -40.97 | -40.54 | -40.4 | 26.16 | 26.95 | 26.16 | 26.95 | T.N - no control | 0 | 0.00 | 0.00 | 0.00 | 0.00 |  |  |  |  | 26/04/2017 | Active | Sharon Hershco | 87967/87967 | ENG-CS MICROWAVE |  | CN510; 11363 | TN20P ; 11363 | 2.77 | -2.77 | ACM impossible | -68 | -68 | 56 | 0.00181696 | 0.0012558 | 0.01176182 | 0.00852916 | 0.00181774 | 0.0012564 | 0.01177118 | 0.0085363
8307-2 | 1307 | A T SDEROT TZOMET AVIVIM |  | 236.68 | 603431 | 162830 | 95.3 | 172.24.19.53 | C406 | 23190 | RFS | SU1-220 | 34.9 | SU1-220 | 26 |  | SH | 8763 | STRAUSS SDEROT |  | 56.68 | 602631 | 161613 | 113 | 172.24.19.41 | S406 | 21990 | Ericsson | E1-220 | 36.2 | E1-220 | 11 | 10 | SH | RAU1 Ericsson | 23 | RAU1 23G/ 48 46 | V | 1.46 | 1+0 | 32 | 28 | MMU2H at both sites | 50-19811 | MLET23_2 16x2 H | ML23E 16x2_34+2 St | 20 | 23 | 11 | 14 | -42.94 | -42.47 | -43.8 | 36.06 | 34.53 | 36.06 | 34.53 | TN - no control | 0 | 0.00 | 0.00 | 0.00 | 0.00 |  |  |  |  | 11/08/2011 | Active | Doron Lefler | 23/23 | ENG-CELLSITE JERUSALEM&SOUTH |  | TN20P ; 11469 | TN2P ; 11850 | 0.04 | -0.04 |  | -79 | -77 | 56 | 0.0000506 | 0.00004 | 0.0005213 | 0.0004249 | 0.0000506 | 0.00004 | 0.00052174 | 0.00042548
8310-2 | 1011 | NATSRAT COURT |  | 204.60 | 734513 | 229944 | 462.6 | 172.24.21.221 | D113 | 23370 | Ericsson | E1-220 | 36.2 | E1-220 | 18 |  | SH | 8756 | SHTRAUS ELIT NATSRAT |  | 24.60 | 734229 | 229814 | 449.6 | 172.24.23.137 | S113 | 22170 | Ericsson | E1-220 | 36.2 | E1-220 | 8 | 7 | SH | RAU2X Ericsson | 23 | 23G/ 88 84 RAU2X | V | 0.31 | 1+0 | 92 | 28 | MMU2H at both sites | 50-19811 | MLT23_2X 46x2_16 S | MLT23_2X 46x2_16 S | 19 | 19 | -1 | -1 | -40.03 | -39.57 | -40.7 | -54.16 | 36.43 | -54.16 | 36.43 | TN - no control | 0 | 0.00 | 0.00 | 0.00 | 0.00 |  |  |  |  | 05/03/2013 | Active | Sharon Hershco | 68835/68835 | ENG-CS MICROWAVE |  | TN20P ; 11841 | TN2P ; 12504 | -4.94 | 4.94 |  | -76 | -76 | 56 | 100 | 0 | 100 | 0 | 100 | 0 | 100 | 0
8312-2 | 8700 | SHTRAUS ELIT SDE NITSAN |  | 252.46 | 571949 | 145168 | 130.9 | 172.24.13.181 | S053 | 23190 | Ericsson | E1-220 | 36.2 | E1-220 | 11 | 10 | Default_Feeder | 1174 | MOSHAV MIVTAHIM | yes-no yos | 72.46 | 571584 | 144013 | 123.1 | NCC | A053 | 21990 | Ericsson | E1-220 | 36.2 | E1-220 | 7 |  | Default_Feeder | RAU1 Ericsson | 23 | RAU1 23G/ 48 46 | V | 1.21 | 1+0 | 16 | 14 | MMU2C at 8700 & agile at 1174 |  | ML23E 8X2_2X8 St | ML23E 8X2_2X8 St | 20 | 20 | 9 | 9 | -40.39 | -39.91 | -43.8 | -55.52 | 40.09 | -55.52 | 40.09 | 26 | 0 | 0.00 | 0.00 | 0.00 | 0.00 |  |  |  |  | 07/03/2011 | Active | Oren Ashkenazi | 23/23 | ENG-CELLSITE JERUSALEM&SOUTH |  | TN2P ; 11356 | TN20P ; 11799 | -0.71 | 0.71 |  | -80 | -80 | 56 | 100 | 0.00000261 | 100 | 0.0000314 | 100 | 0.00000262 | 100 | 0.0000314
831-5 | 1248 | BSIS TAHMOSHET B_S |  | 47.10 | 575980 | 177922 | 253.6 |  | 172.23.196.244 | 22725 | Ericsson | E1_2-220 | 36.2 | E1_2-220 | 14 |  | IP10_Asy_23G_direct | 520 | GIVAT HOLAND |  | 227.10 | 578077 | 180179 | 298.8 | 172.22.223.245 | 172.23.196.242 | 21525 | Ericsson | E2_2-220 | 40 | E2_2-220 | 37 |  | Default_Feeder | IP10 Ceragon | 23 | IP10 23L TH-TL | V | 3.08 | 1+1/1+0 | 183.4 | 28 |  |  | Cer23G_28MHz_75E1_256QAM_H_c | Cer23G_28MHz_75E1_256QAM_H_c | 18 | 18 | 13 | 13 | -43.16 | -42.57 | -45 | 21.82 | 22.43 | 21.82 | 22.43 |  | 0 | 0.00 | 0.00 | 0.00 | 0.00 |  |  |  |  | 13/11/2014 | Active | Inna Slutsky | 63575/63575 | ENG-CS MICROWAVE | Only site 1248 is protected |  | TN20P ; 12768 | 1.28 | -1.28 |  | -65 | -65 | 56 | 0.00397525 | 0.0028297 | 0.023243 | 0.01729257 | 0.00397593 | 0.00283024 | 0.02325115 | 0.01729904
8316-3 | 8753 | SHTRAUS YOTVATA |  | 36.80 | 423214 | 205567 | 87.8 | 172.22.213.201 | R479 | 38612 | Ericsson | E1_2-380 | 40 | E1_2-380 | 16 | 15 | Integrated_Sym | 479 | MEKOROT GROFIT |  | 216.80 | 425845 | 207535 | 87.9 | 0 | F479 | 37352 | Ericsson | E2_2-380 | 44.3 | E2_2-380 | 31 |  | Integrated_Sym | RAU2X Ericsson | 38 | RAU2X 38G/ 16 12 | V | 3.29 | 1+1 | 72 | 14 | MMU2H at 0479 & MMU3A at 8753 | 50-08953 | MLT38_2X 072_128T S | MLT38_2X 072_128T S | 17 | 17 | 17 | 17 | -42.44 | -42.12 | -41.3 | 26.56 | 26.88 | 26.56 | 26.88 | TN - no control | 0 | 0.00 | 0.00 | 0.00 | 0.00 |  |  |  |  | 01/01/2017 | Active | Yaniv Karni | PATUR/PATUR | ENG-CS MICROWAVE |  | TN2P;12015 | TN20P ; 10010 | 0.30 | -0.30 | ACM impossible | -69 | -69 | 22 | 0 | 0 | 0 | 0 | 0.00000165 | 0.00000139 | 0.0000197 | 0.0000167
8317-1 | 2170 | BREICHAT MAIM TZFAT |  | 219.09 | 764196 | 248062 | 867.1 | 172.24.17.181 | b098 | 23190 | RFS | SU1-220 | 34.9 | SU1-220 | 23 |  | SH | 8754 | SHTRAUS TSFAT |  | 39.09 | 762778 | 246910 | 726.9 | 0 | r098 | 21990 | Ericsson | E1-220 | 36.2 | E1-220 | 31 | 30 | Default_Feeder | RAU1 Ericsson | 23 | RAU1 23G/ 48 46 | V | 1.83 | 1+0 | 8 | 7 | MMU2C at 2170 |  | ML23E 4x2_8 St | ML23E 4x2_8 St | 20 | 20 | 13 | 13 | -42.26 | -41.78 | -45 | 40.74 | 41.22 | 40.74 | 41.22 | 208 | 0 | 0.00 | 0.00 | 0.00 | 0.00 |  |  |  |  | 18/01/2017 | Shut Down | Oshrat Boaron | 23/23 | ENG-CS MICROWAVE |  | TN20P ; 10218 |  | -4.01 | 4.01 |  | -83 | -83 | 56 | 0.0000789 | 0.0000469 | 0.00076819 | 0.00048875 | 0.0000789 | 0.0000469 | 0.00076819 | 0.00048875 | yes
8322-0 | 450 | KISUFIM |  | 282.53 | 586733 | 142491 | 92.4 | 0 | K450 | 38612 | Ericsson | ML38_2 0.3m HP Comp | 40 | ML38_2 0.3m HP Comp | 19 |  | Integrated_Asy | MRS0626 | MIRS KISUFIM |  | 102.53 | 587126 | 140723 | 71.7 | 0 | S450 | 37352 | Ericsson | ML38_2 0.3m HP Comp | 40 | ML38_2 0.3m HP Comp | 22 |  | Integrated_Asy | RAU2 Ericsson | 38 | RAU2 38G/ 16 12 | V | 1.81 | 1+1 | 4 | 3.5 | MMU2C at 450 | 50-08953 | ML38E_2 2x2 St | ML38E_2 2x2 St | 17 | 17 | 17 | 17 | -37.67 | -37.36 | -47 | 43.33 | 43.64 | 43.33 | 43.64 | 501 | 0 | 0.00 | 0.00 | 0.00 | 0.00 |  |  |  |  | 27/04/2014 | Shut Down | Mano Yaari |  | ENG-CS MICROWAVE |  | TN20P ; 11801 |  | -0.47 | 0.47 |  | -81 | -81 | 56 | 0.00100405 | 0.00086056 | 0.00702059 | 0.0061391 | 0.00100407 | 0.00086058 | 0.0070208 | 0.00613928
8323-1 | 639 | BEIT HAMAFDAL (WALLA) TLV |  | 261.85 | 666509 | 179697 | 8.1 | 172.22.217.253 | b418 | 23250 | Ericsson | E1-220 | 36.2 | E1-220 | 28 | 25 | Default_Feeder | 8777 | MADA ALKALAY TLV |  | 81.85 | 666458 | 179341 | 5.7 | 0 | r418 | 22050 | Ericsson | E1-220 | 36.2 | E1-220 | 16 | 15 | Default_Feeder | RAU1 Ericsson | 23 | RAU1 23G/ 48 46 | V | 0.36 | 1+0 | 8 | 7 | MMU2H at both sites |  | ML23E 4x2_8 St | ML23E 4x2_8 St | 20 | 20 | 5 | 5 | -33.59 | -33.13 | -36.5 | 49.04 | 48.64 | 49.04 | 48.64 | TN - no control | 0 | 0.00 | 0.00 | 0.00 | 0.00 |  |  |  |  | 11/12/2016 | Shut Down | Sharon Hershco | 79918/79918 | ENG-CS MICROWAVE |  | TN20P ; 10957 | CN210;10095 | -2.07 | 2.07 |  | -83 | -83 | 56 | 0 | 0 | 0 | 0 | 0 | 0 | 0 | 0 | yes
8337-2 | 8755 | SHTRAUS TSFAT ARIZA |  | 243.15 | 762854 | 245870 | 542.1 | 172.24.18.225 | 035R | 23250 | Ericsson | E1-220 | 36.2 | E1-220 | 16 | 15 | Default_Feeder | 1075 | KFAR SHAMAY |  | 63.15 | 761299 | 242798 | 695.1 | 172.24.18.121 | 03A5 | 22050 | Ericsson | E1-220 | 36.2 | E1-220 | 29 |  | SH | RAU2 Ericsson | 23 | RAU1 23G/ 48 46 | V | 3.44 | 1+0 | 16 | 14 | MMU2C at both sites | 50-19811 | ML23E_2 8x2_2x8 HP | ML23E 8X2_2X8 St | 20 | 23 | 18 | 21 | -42.01 | -38.53 | -49.8 | 37.99 | 41.47 | 37.99 | 41.47 | T.N - no control | 0 | 0.00 | 0.00 | 0.00 | 0.00 |  |  |  |  | 11/09/2014 | Active | Yaniv Karni | 79914/79914 | ORG-TECH-SOLUTION TEAM |  | TN2P ; 11568 | TN20P ; 10200 | 2.68 | -2.68 |  | -80 | -80 | 56 | 0.00102029 | 0.00055018 | 0.00711923 | 0.00415992 | 0.0010203 | 0.00055019 | 0.00711937 | 0.00415998
833-8 | 717 | TZOMET HAR MIRBATZ |  | 206.03 | 556841 | 203834 | 650.5 | 172.22.184.93 | D350 | 22525 | Ericsson | EX2_2-220 | 40 | EX2_2-220 | 24 |  | SH_Sym | 460 | DIMONA PAZ |  | 26.03 | 552322 | 201627 | 541.3 | 172.22.184.233 | 476A | 21325 | Ericsson | EX2_2-220 | 40 | EX2_2-220 | 42 |  | SH | RAU2X Ericsson | 23 | RAU2X 23G/ 85 81 | V | 5.03 | 1+1/1+0 | 200 | 28 | MMU2H at both sites | 50-19811 | MLT23_2X 200_512A S | MLT23_2X 200_512A S_R | 17 | 17 | 17 | 17 | -43.23 | -42.5 | -43.2 | 16.77 | 17.5 | 16.77 | 17.5 | TN - no control | 0 | 0.00 | 0.00 | 0.00 | 0.00 |  |  |  |  | 21/07/2015 | Active | Inna Slutsky | 68835/68835 | ENG-CS MICROWAVE | Only site 0717 is protected; Shared antenna with 20415 |  | TN20P ; 11909 | -1.23 | 1.23 | 138Mb TO 200Mb | -60 | -60 | 56 | 0.02210768 | 0.01599613 | 0.10341832 | 0.07804369 | 0.02211209 | 0.01599953 | 0.10347114 | 0.07808457
8338-1 | 8801 | MADA HOLON |  | 40.22 | 658575 | 181206 | 35.1 | 172.24.57.45 | 2R52 | 23250 | RFS | LA05-220 | 28.8 | LA05-220 | 13 | 12 | SH | 1235 | DEREH HASHIVA |  | 220.22 | 658912 | 181491 | 36.9 | 172.24.57.5 | 2B52 | 22050 | Ericsson | E1-220 | 36.2 | E1-220 | 12 | 009 | Default_Feeder | RAU1 Ericsson | 23 | RAU1 23G/ 48 46 | V | 0.44 | 1+0 | 8 | 7 | MMU2C at both sites |  | ML23E 4x2_8 St | ML23E 4x2_8 St | 20 | 20 | 9 | 9 | -39.57 | -39.1 | -43.5 | 43.43 | 43.9 | 43.43 | 43.9 | TN - no control | 0 | 0.00 | 0.00 | 0.00 | 0.00 |  |  |  |  | 24/11/2016 | Shut Down | Sharon Hershco | 25/23 | ENG-CS MICROWAVE |  | TN2P ; 11674 | TN20P ; 11412 | 0.26 | -0.26 |  | -83 | -83 | 56 | 0 | 0 | 0 | 0 | 0 | 0 | 0 | 0
8340-2 | 8773 | FEARLESS NATSRAT |  | 137.29 | 735994 | 231567 | 486.7 | 172.24.12.73 | r404 | 23250 | RFS | LA05-220 | 28.8 | LA05-220 | 13 | 12 | SH | 775 | HAR YONA NATZRAT ILIT |  | 317.29 | 735851 | 231699 | 492 | 172.24.12.89 | b404 | 22050 | RFS | SU1-220 | 34.9 | SU1-220 | 42 |  | SH | RAU1 Ericsson | 23 | RAU1 23G/ 48 46 | V | 0.19 | 1+0 | 34 | 28 | MMU2C at both sites |  | ML23E 17x2_34+2 St | ML23E 17x2_34+2 St | 20 | 20 | 5 | 5 | -38.61 | -38.15 | -41 | 38.39 | 38.85 | 38.39 | 38.85 | T.N- no control | 0 | 0.00 | 0.00 | 0.00 | 0.00 |  |  |  |  | 12/12/2011 | Active | Yoram Boris | 25/23 | MLM |  | TN2P ; 10649 | TN6P ; 11979 | 10.20 | -10.20 |  | -77 | -77 | 56 | 0 | 0 | 0 | 0 | 0 | 0 | 0 | 0
834-4 | 819 | TSOMET HAARAVA |  | 131.41 | 544502 | 229464 | -193 | 0 | a488 | 23250 | Ericsson | E2-220 | 40 | E2-220 | 203.108093261719 |  | SH_Sym | 475 | NEOT HAKIKAR |  | 311.41 | 538421 | 236358 | -351 |  | C475 | 22050 | Ericsson | E2-220 | 40 | E2-220 | 361.108093261719 |  | Default_Feeder | RAU1 Ericsson | 23 | RAU1 23G/ 48 46 | V | 9.19 | 1+1/1+0 | 34 | 28 | MMU2C at both sites |  | ML23E 17x2_34+2 St | ML23E 17x2_34+2 St_R | 20 | 20 | 20 | 20 | -46.31 | -45.78 | -49.2 | 30.69 | 31.22 | 30.69 | 31.22 | TN - no control | 0 | 0.00 | 0.00 | 0.00 | 0.00 |  |  |  |  | 16/07/2014 | Active | Inna Slutsky | 79915/79915 | ENG-CS MICROWAVE | ONLY SITE 0819 IS PROTECTED;The real antennas hights -at 0819 is 36m & at 0475 36m. |  | TN20P;12010 | 0.00 | 0.00 |  | -77 | -77 | 22 | 0.00151136 | 0.00104861 | 0.01002064 | 0.00729084 | 0.00157533 | 0.00109887 | 0.01066039 | 0.00780958
8345-0 | 8825 | MENORA JER |  | 100.35 | 632102 | 220688 | 788.9 | 0 | R005 | 23370 | Ericsson | E1-220 | 36.2 | E1-220 | 31 | 30 | Default_Feeder | 0005 | MERCAZ HAEIR JERUSALEM |  | 280.35 | 632081 | 220803 | 781.7 | 172.24.27.13 | 0A05 | 22170 | Ericsson | E1-220 | 36.2 | E1-220 | 23 | 19 | Default_Feeder | RAU2 Ericsson | 23 | 23G/ 48 46 RAU2 | V | 0.12 | 1+0 | 4 | 3.5 |  | 50-19811 | ML23E_2 2x2 HP | ML23E_2 2x2 HP | 23 | 23 | -7 | -7 | -35.86 | -35.4 | -36.9 | 50.14 | 50.6 | 50.14 | 50.6 | 17 | 0 | 0.00 | 0.00 | 0.00 | 0.00 |  |  |  |  | 02/04/2015 | Shut Down | Itamar Alkin |  | ENG-CS MICROWAVE | Link too short for calculations | CN210; | TN20P ; 10699 | -6.83 | 6.83 |  | -86 | -86 | 56 | 0 | 0 | 0 | 0 | 0 | 0 | 0 | 0 | yes
8349-2 | 8865 | A D A FRESH TRUMAN |  | 291.71 | 653861 | 192500 | 48 | 0 | R211 | 23525 | RFS | SU1-220 | 34.9 | SU1-220 | 8 | 7 | SH | 1144 | KFAR TRUMAN |  | 111.71 | 654373 | 191214 | 43.1 | 172.21.70.146 | 2A11 | 22325 | RFS | SU1-220 | 34.9 | SU1-220 | 13 |  | SH | RAU1 Ericsson | 23 | RAU1 23G/ 48 46 | V | 1.38 | 1+0 | 16 | 14 | CN210 at 8865 ; MMU2H at 1144 |  | ML23E 8X2_2X8 St | ML23E 8X2_2X8 St | 20 | 20 | 14 | 14 | -40.89 | -40.45 | -44.5 | 39.11 | 39.55 | 39.11 | 39.55 | TN - no control | 0 | 0.00 | 0.00 | 0.00 | 0.00 |  |  |  |  | 07/12/2015 | Shut Down | Yoram Boris | 79914/79914 | ENG-CS MICROWAVE |  | CN210 ; 12069 | TN20P ; 10637 | 0.00 | 0.00 |  | -80 | -80 | 56 | 0.0000267 | 0.0000137 | 0.00029893 | 0.00016413 | 0.0000267 | 0.0000137 | 0.00029966 | 0.00016473 |  | yes
8350-2 | 8874 | BEIT OREN CO |  | 334.60 | 737452 | 200837 | 373.9 | 172.22.192.61 | R376 | 23190 | RFS | LA05-220 | 28.8 | LA05-220 | 4 | 3 | LNG | 621 | BEIT OREN |  | 154.60 | 737770 | 200686 | 354.7 | 172.22.192.5 | D376 | 21990 | RFS | SU1-220 | 34.9 | SU1-220 | 19 |  | SH | RAU1 Ericsson | 23 | RAU1 23G/ 48 46 | V | 0.35 | 1+0 | 32 | 28 | MMU2H at both sites |  | ML23E 16x2_34+2 St | ML23E 16x2_34+2 St | 20 | 20 | 7 | 7 | -42.25 | -41.79 | -47.6 | 34.75 | 35.21 | 34.75 | 35.21 | TN - no control | 0 | 0.00 | 0.00 | 0.00 | 0.00 |  |  |  |  | 21/05/2012 | Active | Yaniv Luzon | PATUR/79914 | ENG-CELLSITE NORTH |  | TN2P ; 12107 | TN20P ; 11440 | -1.30 | 1.30 |  | -77 | -77 | 56 | 0 | 0 | 0 | 0 | 0 | 0 | 0 | 0
8351-2 | 8848 | KETER BARKAN | yes | 116.58 | 667357 | 210577 | 419.6 | 0 | r101 | 23190 | RFS | SU1-220 | 34.9 | SU1-220 | 16 | 15 | SH | 1591 | EZUR TAHASIA BARKAN | yes | 296.58 | 666749 | 211792 | 441.4 | 172.22.196.157 | e101 | 21990 | RFS | SU1-220 | 34.9 | SU1-220 | 30 |  | SH | RAU1 Ericsson | 23 | RAU1 23G/ 48 46 | V | 1.36 | 1+0 | 34 | 28 | MMU2C at both sites |  | ML23E 17x2_34+2 St | ML23E 17x2_34+2 St | 20 | 20 | 18 | 18 | -40.63 | -40.16 | -48.5 | 36.17 | 36.84 | 36.17 | 36.84 | TN - no control | 0 | 0.00 | 0.00 | 0.00 | 0.00 |  |  |  |  | 23/01/2014 | Active | Sharon Hershco | 79914/79914 | ENG-CS MICROWAVE | Trees block causes a (4dB) attenuation | TN2P;12443 | TN20P ; 12209 | 0.67 | -0.67 |  | -77 | -77 | 56 | 0.0000341 | 0.0000172 | 0.00036997 | 0.00020382 | 0.0000341 | 0.0000172 | 0.00037 | 0.00020384
8365-2 | 9401 | HAHADARIM 2 St. ASHDOD |  | 200.12 | 636261 | 168225 | 10.7 | 172.22.220.97 | 061R | 38612 | Ericsson | E1_2-380 | 40 | E1_2-380 | 16 | 15 | Default_Feeder | 2416 | BEZEK ASHDOD |  | 20.12 | 635505 | 167948 | 14.1 | 172.24.54.21 | 061D | 37352 | RFS | LA05-380 | 32.4 | LA05-380 | 31 | 27.1 | SH | RAU2X Ericsson | 38 | RAU2X 38G/ 16 12 | V | 0.81 | 1+0 | 72 | 14 | MMU2H at 2416 ; CN510 at 9401 | 50-08953 | MLT38_2X 072_128T S | MLT38_2X 072_128T S | 17 | 17 | 10 | 10 | -44.83 | -44.53 | -46.1 | 23.04 | 24.46 | 23.04 | 24.46 | T.N - no control | 0 | 0.00 | 0.00 | 0.00 | 0.00 |  |  |  |  | 03/11/2016 | Active | Alex Zubrotzki | PATUR/PATUR | ENG-CS MICROWAVE | At 2416 the antenna is behind cover (4 dB) | CN510;10787 | TN20P ; 11175 | 1.35 | -1.35 | ACM impossible | -69 | -69 | 56 | 0.00065952 | 0.00045829 | 0.0048705 | 0.00354841 | 0.0006596 | 0.00045834 | 0.00487143 | 0.00354902
8367-1 | 8845 | KETER ALON TAVOR |  | 309.82 | 726853 | 233867 | 216.6 | 0 | R300 | 38612 | RFS | LA05-380 | 32.4 | LA05-380 | 16 | 15 | SH | 1110 | DOVRAT |  | 129.82 | 727656 | 232904 | 195.3 | 172.24.21.109 | 3D00 | 37352 | Ericsson | E1_2-380 | 40 | E1_2-380 | 20 | 0 | Default_Feeder | RAU2 Ericsson | 38 | RAU2 38G/ 16 12 | V | 1.25 | 1+0 | 16 | 14 | MMU2C at both sites | 50-08953 | MLET38_2 8x2_2x8 S | MLET38_2 8x2_2x8 S | 17 | 17 | 14 | 14 | -40.76 | -40.46 | -44.5 | 39.24 | 39.54 | 39.24 | 39.54 | T.N- no control | 0 | 0.00 | 0.00 | 0.00 | 0.00 |  |  |  |  | 24/11/2011 | Active | Haim Marudi | 17/18 | ENG-CELLSITE NORTH |  | TN2P ; 11586 | TN20P ; 11653 | -0.78 | 0.78 |  | -80 | -80 | 56 | 0.00042339 | 0.00035488 | 0.00331212 | 0.00284067 | 0.00042339 | 0.00035489 | 0.00331221 | 0.00284074
8367-2 | 8845 | KETER ALON TAVOR |  | 309.82 | 726853 | 233867 | 216.6 | 0 | R300 | 38612 | RFS | LA05-380 | 32.4 | LA05-380 | 16 | 15 | SH | 1110 | DOVRAT |  | 129.82 | 727656 | 232904 | 195.3 | 172.24.21.109 | 3D00 | 37352 | Ericsson | E1_2-380 | 40 | E1_2-380 | 20 | 0 | Default_Feeder | RAU2 Ericsson | 38 | RAU2 38G/ 16 12 | V | 1.25 | 1+0 | 32 | 28 | MMU2C at both sites | 50-08953 | MLET38_2 16x2_34+2 S | MLET38_2 16x2_34+2 S | 17 | 17 | 11 | 11 | -43.76 | -43.46 |  | 33.24 | 33.54 | 33.24 | 33.54 | T.N- no control | 0 | 0.00 | 0.00 | 0.00 | 0.00 |  |  |  |  | 24/04/2014 | Planned | Mano Yaari | 17/18 | ORG-TECH-SOLUTION TEAM |  | TN2P ; 11586 | TN20P ; 11653 | -0.78 | 0.78 |  | -77 | -77 | 56 | 0.00078739 | 0.00066661 | 0.00568241 | 0.00491598 | 0.00078742 | 0.00066663 | 0.00568275 | 0.00491628
8370-1 | 8841 | KETER BILU |  | 0.54 | 640978 | 182541 | 44 | 172.22.211.53 | r328 | 38612 | Ericsson | ML38_2 0.3m HP Comp | 40 | ML38_2 0.3m HP Comp | 8 | 8 | Default_Feeder | 892 | KAPLAN HOSPITAL |  | 180.54 | 642359 | 182554 | 59.3 | 172.22.211.177 | 3b28 | 37352 | Ericsson | ML38_2 0.3m HP Comp | 40 | ML38_2 0.3m HP Comp | 32 | 28 | Default_Feeder | RAU2 Ericsson | 38 | RAU2 38G/ 16 12 | V | 1.38 | 1+0 | 8 | 7 | MMU2C at both sites | 50-08953 | ML38E_2 4x2_8 St | ML38E_2 4x2_8 St | 17 | 17 | 8 | 8 | -39.21 | -38.91 | -38.5 | 43.79 | 44.09 | 43.79 | 44.09 | T.N - no control | 0 | 0.00 | 0.00 | 0.00 | 0.00 |  |  |  |  | 06/12/2016 | Shut Down | Yoram Boris | 368/369 | ENG-CS MICROWAVE |  | TN2P;12488 | TN6P ; 11433 | 1.62 | -1.62 |  | -83 | -83 | 56 | 0.00038997 | 0.00032716 | 0.00308346 | 0.00264661 | 0.00038997 | 0.00032717 | 0.00308349 | 0.00264664
8383-2 | 8910 | YHUDA RESHATOT BNEY AYSH |  | 250.47 | 630905 | 176378 | 62.6 | 0 | 325S | 18792.5 | Ericsson | E1-180 | 34.4 | E1-180 | 6 | 5 | SH | 2295 | AZRIKAM |  | 70.47 | 628740 | 170274 | 28 | 0 | 32A5 | 17782.5 | Ericsson | E2-180 | 39.2 | E2-180 | 37 |  | SH | RAU1 Ericsson | 18 | RAU1 18G/ 15 11 | V | 6.48 | 1+0 | 16 | 13.75 | MMU2H at 2295 ; CN210 at 8910 |  | ML18E 8x2_2x8 HP | ML18E 8x2_2x8 HP | 24 | 24 | 20 | 20 | -42.94 | -42.24 | -43.2 | 36.99 | 37.74 | 36.99 | 37.74 | TN - no control | 0 | 0.00 | 0.00 | 0.00 | 0.00 |  |  |  |  | 20/08/2015 | Active | Sharon Hershco | 79911/79912 | ORG-TECH-SOLUTION TEAM |  | CN210 ; 12063 | TN20P ; 10256 | -0.05 | 0.05 |  | -80 | -80 | 56 | 0.00179058 | 0.00124387 | 0.01161312 | 0.00845863 | 0.00179706 | 0.00124894 | 0.01169087 | 0.00851947
8392-1 | 1503 | A.B GARAGE (FLAMINGO) |  | 32.27 | 667454 | 190324 | 37.9 | 172.22.203.181 | 1B65 | 38612 | RFS | LA05-380 | 32.4 | LA05-380 | 22 | 15 | SH | 8836 | KETER TSOMET SGULA P T |  | 212.27 | 667747 | 190509 | 28.3 | 172.22.203.177 | R165 | 37352 | RFS | LA05-380 | 32.4 | LA05-380 | 6 | 5 | SH | RAU2 Ericsson | 38 | RAU2 38G/ 16 12 | V | 0.35 | 1+0 | 8 | 7 | MMU2H at 1964 ; CN210 at 34124 | 50-08953 | ML38E_2 4x2_8 St | ML38E_2 4x2_8 St | 17 | 17 | 10 | 10 | -41.82 | -41.53 | -44.5 | 41.11 | 41.44 | 41.11 | 41.44 | T.N - no control | 0 | 0.00 | 0.00 | 0.00 | 0.00 |  |  |  |  | 16/07/2014 | Active | Pini Lanobel | 17/17 | ENG-CS MICROWAVE |  | TN2P;11922 | CN210;10629 | -4.29 | 4.29 |  | -83 | -83 | 56 | 0 | 0 | 0 | 0 | 0 | 0 | 0 | 0
8394-1 | 8323 | NETAFIM HATZERIM |  | 86.94 | 572150 | 173000 | 246.9 | 0 | 172.24.41.85 | 19232.5 | RFS | SUX2-190 | 38.5 | SUX2-190 | 17 | 16 | Default_Feeder | 742 | KANYON HANEGEV |  | 266.94 | 572549 | 180454 | 272.4 | 172.24.196.154 | 172.24.41.81 | 18222.5 | RFS | SUX4-190 | 44.5 | SUX4-190 | 51 | 50 | Default_Feeder | SDH CERAGON 18 D | 18 | SDH 18H TH-TL | V | 7.46 | 1+0 | 155 | 27.5 |  |  | CERAGON 18 D | CERAGON 18 D | 17 | 17 | 17 | 17 | -40.69 | -39.92 | -43.1 | 26.31 | 27.08 | 26.31 | 27.08 |  | 0 | 0.00 | 0.00 | 0.00 | 0.00 |  |  |  |  | 08/03/2017 | Active | Miki Barklifa | 79921/79922 | ORG-TECH-SOLUTION TEAM | SHARED ANTENNAS WITH 10897 |  | TN20P ; 11482 | 0.48 | -0.48 |  | -67 | -67 | 56 | 0.00736938 | 0.00530804 | 0.0397658 | 0.0298908 | 0.00737731 | 0.00531422 | 0.03986101 | 0.02996499
8403-1 | 8326 | NETAFIM YIFTAH |  | 226.92 | 781193 | 251903 | 416.2 | 0 |  | 18792.5 | RFS | SU2-190 | 38.6 | SU2-190 | 21 | 16 | Default_Feeder | 1466 | KIBUTS_MALKIA |  | 46.92 | 777673 | 248139 | 658.9 | 0 |  | 17782.5 | RFS | SU2-190 | 38.6 | SU2-190 | 18 | 0 | Default_Feeder | IP10 Ceragon | 18 | IP10 18L TH-TL | V | 5.15 | 1+0 | 103.5 | 27.5 |  |  | Cer18G_28MHz_44E1_32QAM_c | Cer18G_28MHz_44E1_32QAM_c | 20 | 20 | 15 | 15 | -40.81 | -40.15 |  | 36.69 | 37.35 | 36.69 | 37.35 |  |  | 0.00 | 0.00 | 0.00 | 0.00 |  |  |  |  | 02/01/2013 | Active | Tal Itzchakov | 73939/73939 | ENG-CS MICROWAVE |  | TN20P ; 10680 | TN2P ; 11711 | 2.80 | -2.80 |  | -77 | -77 | 56 | 0.00106023 | 0.00072399 | 0.0073611 | 0.00528216 | 0.00106028 | 0.00072403 | 0.00736172 | 0.00528266
8403-2 | 8326 | NETAFIM YIFTAH |  | 226.92 | 781193 | 251903 | 416.2 | 0 |  | 18792.5 | RFS | SU2-190 | 38.6 | SU2-190 | 21 | 16 | Default_Feeder | 1466 | KIBUTS_MALKIA |  | 46.92 | 777673 | 248139 | 658.9 | 0 |  | 17782.5 | RFS | SU2-190 | 38.6 | SU2-190 | 18 | 0 | Default_Feeder | IP10 Ceragon | 18 | IP10 18L TH-TL | V | 5.15 | 1+0 | 156.3 | 27.5 |  |  | Cer18G_28MHz_66E1_128QAM_c | Cer18G_28MHz_66E1_128QAM_c | 20 | 20 | 15 | 15 | -40.81 | -40.15 |  | 30.19 | 30.85 | 30.19 | 30.85 |  |  | 0.00 | 0.00 | 0.00 | 0.00 |  |  |  |  | 31/12/2012 | Planned | Moran David | 73939/73939 | ORG-TECH-SOLUTION TEAM |  | TN20P ; 10680 | TN2P ; 11711 | 2.80 | -2.80 |  | -71 | -71 | 56 | 0.00202105 | 0.00140528 | 0.01290316 | 0.00940588 | 0.00202127 | 0.00140546 | 0.0129058 | 0.00940799
841-5 | 790 | YERUCHAM |  | 299.57 | 543354 | 194836 | 529.9 | 0 | a036 | 23475 | RFS | SU4-220 | 46.1 | SU4-220 | 36 |  | LNG | 464 | WATER POOL YERUCHAM |  | 119.57 | 546263 | 189710 | 525.5 | 0 | 464D | 22275 | RFS | SU2-220 | 40.1 | SU2-220 | 36 |  | SH | RAU2X Ericsson | 23 | 23G/ 88 84 RAU2X | V | 5.89 | 1+0 | 200 | 28 | MMU2H at both sites | 50-19811 | MLT23_2X 200_512A S | MLT23_2X 200_512A S | 17 | 17 | 13 | 13 | -40.19 | -39.77 | -45.2 | 18.81 | 19.23 | 18.81 | 19.23 | TN - no control | 0 | 0.00 | 0.00 | 0.00 | 0.00 |  |  |  |  | 23/09/2014 | Active | Inna Slutsky | 68835/68835 | ENG-CS MICROWAVE |  | TN6P ; | TN6P ; 12257 | 0.01 | -0.01 | 115Mb to 200Mb | -59 | -59 | 56 | 0.02605797 | 0.02010592 | 0.11931999 | 0.09522185 | 0.02611964 | 0.02015566 | 0.11993966 | 0.09573593
8430-3 | 4751 | KIRYAT SHMONA SHELED |  | 70.50 | 791500 | 254867 | 135.6 | 172.22.180.65 | b249 | 38612 | RFS | LA05-380 | 32.4 | LA05-380 | 17 | 14 | SH | 8965 | NEVIOT KIRYAT SHMONA |  | 250.50 | 791574 | 255076 | 138.2 | 0 | s249 | 37352 | RFS | LA05-380 | 32.4 | LA05-380 | 15 | 12 | SH | RAU2 Ericsson | 38 | RAU2 38G/ 16 12 | V | 0.22 | 1+0 | 16 | 14 | MMU2C (T.N) at 4751 | 50-08953 | ML38E_2 8x2_2x8 St | ML38E_2 8x2_2x8 St | 17 | 17 | 4 | 4 | -43.89 | -43.6 | -45.1 | 31.11 | 31.4 | 31.11 | 31.4 | 158 | 0 | 0.00 | 0.00 | 0.00 | 0.00 |  |  |  |  | 05/06/2013 | Active | Yoram Boris | 17/17 | ENG-CS MICROWAVE |  | TN6P ; 10291 |  | 0.00 | 0.00 |  | -75 | -75 | 56 | 0 | 0 | 0 | 0 | 0 | 0 | 0.00000001 | 0.00000001
8437-0 | 1408 | MOSHAV PATISH |  | 267.27 | 580634 | 157979 | 101.4 | NCC | c490 | 23190 | Ericsson | E1-220 | 36.2 | E1-220 | 37 |  | Default_Feeder | MRS0675 | MIRS URIM |  | 87.27 | 580550 | 156215 | 97.3 | 0 | r490 | 21990 | Ericsson | E1-220 | 36.2 | E1-220 | 18 |  | Default_Feeder | RAU1 Ericsson | 23 | RAU1 23G/ 48 46 | V | 1.77 | 1+0 | 4 | 3.5 |  |  | ML23E 2x2 St | ML23E 2x2 St | 20 | 20 | 13 | 13 | -39.86 | -39.38 | -41.8 | 43.14 | 43.62 | 43.14 | 43.62 | 26 | 0 | 0.00 | 0.00 | 0.00 | 0.00 |  |  |  |  | 15/01/2006 | Active |  |  | MLM |  |  |  | -0.71 | 0.71 |  | -83 | -83 | 56 | 0.0000491 | 0.0000276 | 0.00050818 | 0.00030817 | 0.0000491 | 0.0000276 | 0.00050821 | 0.00030819
8446-2 | 0054 | TUTIM |  | 334.21 | 670998 | 184684 | 65.9 | 172.22.201.165 | B054 | 18792.5 | Ericsson | E1-180 | 34.4 | E1-180 | 17 |  | Default_Feeder | 8995 | PROTROM HERTZLIA |  | 154.21 | 674757 | 182868 | 27 | 0 | 0S54 | 17782.5 | Ericsson | E1-180 | 34.4 | E1-180 | 10 | 9 | Default_Feeder | RAU1 Ericsson | 18 | RAU1 18G/ 15 11 | V | 4.17 | 1+0 | 34 | 27.5 | MMU2C at both sites |  | ML18E 17x2_34+2 HP | ML18E 17x2_34+2 HP | 24 | 24 | 19 | 19 | -43.06 | -42.44 | -47.4 | 33.9 | 34.47 | 33.9 | 34.47 | TN - no control | 0 | 0.00 | 0.00 | 0.00 | 0.00 |  |  |  |  | 15/01/2015 | Shut Down | Asi Zaaman | 79911/79911 | ENG-CS MICROWAVE |  | TN2P ; 11273 | TN2P ; 11759 | -0.60 | 0.60 |  | -77 | -77 | 56 | 0.00079542 | 0.00053678 | 0.00573275 | 0.00407164 | 0.00079618 | 0.00053741 | 0.00574191 | 0.00407911 | yes
8448-3 | 8993 | PROTROM HAIFA |  | 77.74 | 746054 | 206281 | 2 | 0 | 020r | 39200 | RFS | LA05-380 | 32.4 | LA05-380 | 7 | 6 | SH | 4904 | TACHANOT KEMACH HAIFA |  | 257.74 | 746079 | 206396 | 2 | 172.22.196.49 | 02b0 | 37940 | RFS | LA05-380 | 32.4 | LA05-380 | 34 | 37 | SH | RAU2X Ericsson | 38 | 38G/ 18 14 RAU2X | V | 0.12 | 1+0 | 72 | 14 | MMU3A at 0602 ; CN510 at 8993 | 50-08953 | MLT38_2X 072_128T S | MLT38_2X 072_128T S | 17 | 17 | 3 | 3 | -39.75 | -39.46 | -41.1 | 29.22 | 29.53 | 29.22 | 29.53 | TN - no control | 0 | 0.00 | 0.00 | 0.00 | 0.00 |  |  |  |  | 25/01/2017 | Active | Yoram Boris | PATUR/PATUR | ENG-CS MICROWAVE |  |  | TN6P ; 10257 | 12.92 | -12.92 | ACM impossible | -69 | -69 | 56 | 0 | 0 | 0 | 0 | 0 | 0 | 0 | 0
8462-0 | 0029 | OR AKIVA |  | 40.40 | 713556 | 192854 | 11.5 | 172.24.23.122 | G182 | 38612 | RFS | LA05-380 | 32.4 | LA05-380 | 24 | 17 | SH | 9079 | HAILAN 2 OR AKIVA CL |  | 220.40 | 713724 | 192997 | 10.2 | 0 | R182 | 37352 | RFS | LA05-380 | 32.4 | LA05-380 | 11 | 10 | SH | RAU2 Ericsson | 38 | RAU2 38G/ 16 12 | V | 0.22 | 1+0 | 4 | 3.5 |  | 50-08953 | ML38E_2 2x2 St | ML38E_2 2x2 St | 17 | 17 | 8 | 8 | -39.89 | -39.6 | -42 | 41.11 | 41.4 | 41.11 | 41.4 | 16 |  | 0.00 | 0.00 | 0.00 | 0.00 |  |  |  |  | 28/09/2014 | Shut Down | Sharon Hershco |  | ENG-CS MICROWAVE |  | TN20P ; 10615 |  | -3.37 | 3.37 |  | -81 | -81 | 56 | 0 | 0 | 0 | 0 | 0 | 0 | 0 | 0 | yes
8468-1 | 18052 | NEXTCOM RAMAT YSHAY |  | 124.22 | 734884 | 216874 | 106.7 |  | 722R | 22525 | Ericsson | E1_2-220 | 36.2 | E1_2-220 | 11 | 10 | Default_Feeder | 4779 | KIBUTS YEFAT |  | 304.22 | 731725 | 221518 | 136.8 | 172.24.23.53 | 722D | 21325 | Ericsson | E1_2-220 | 36.2 | E1_2-220 | 26 |  | Default_Feeder | RAU2 Ericsson | 23 | RAU2 23G/ 47 45 | V | 5.62 | 1+0 | 16 | 14 | agile at 18052 & MMU2C at 4779 | 50-19811 | ML23E 8X2_2X8 St | ML23E_2 8x2_2x8 HP | 23 | 20 | 20 | 17 | -43.92 | -46.17 | -46.7 | 36.08 | 33.83 | 36.08 | 33.83 | 762 | 0 | 0.00 | 0.00 | 0.00 | 0.00 |  |  |  |  | 04/04/2011 | Active | Ariel Goldenshtein | 27/27 | Bintech |  |  | TN20P ; 10722 | 0.42 | -0.42 |  | -80 | -80 | 56 | 0.00345856 | 0.003238 | 0.0205913 | 0.01944398 | 0.00346022 | 0.00324053 | 0.02061121 | 0.01947445
8471-3 | 4740 | MAAGAR TEL YOSEF |  | 295.90 | 715978 | 240485 | -85.9 | 172.24.21.69 | b303 | 18792.5 | Ericsson | E1-180 | 34.4 | E1-180 | 30 |  | Default_Feeder | 18061 | TNUVA TEL YOSEF |  | 115.90 | 717512 | 237326 | -49.8 | 172.22.202.125 | r303 | 17782.5 | Ericsson | E1-180 | 34.4 | E1-180 | 5 | 4 | Default_Feeder | RAU2Xu Ericsson | 18 | RAU2Xu 18G/ 15 11 | V | 3.51 | 1+0 | 70 | 13.75 | MMU2H at both sites | 50-19782 | MLET18_2XU 35x2_128 S_13.75 | MLET18_2XU 35x2_128 S_13.75 | 18 | 18 | 18 | 18 | -42.44 | -41.84 | -47.6 | 28.42 | 29.04 | 28.42 | 29.04 | TN - no control | 0 | 0.00 | 0.00 | 0.00 | 0.00 |  |  |  |  | 06/09/2015 | Active | Itamar Alkin | 68834/68834 | ENG-CS MICROWAVE |  | TN20P ; 11332 | TN2P ; 11105 | 0.23 | -0.23 | 63Mb TO 72Mb | -71 | -71 | 56 | 0.00091122 | 0.00060786 | 0.00645231 | 0.00453685 | 0.00091384 | 0.00060997 | 0.00648385 | 0.00456219
8472-4 | 1721 | TBRASKI 8 TLV |  | 339.65 | 663671 | 180265 | 9.1 | 172.24.191.69 | D655 | 22725 | Ericsson | E1_2-220 | 36.2 | E1_2-220 | 23 | 20 | Default_Feeder | 18064 | YIFAAT INFO CENTER T_A |  | 159.65 | 664043 | 180127 | 14.9 | 172.24.191.9 | U655 | 21525 | RFS | LA05-220 | 28.8 | LA05-220 | 21 | 20 | SH | RAU2Xu Ericsson | 23 | 23G/ 86 82 RAU2Xu | V | 0.4 | 1+0 | 200 | 28 | MMU2H at 1721 ; CN510 at 18064 | 50-19811 | MLET23_2XU 200_512A S | MLET23_2XU 200_512A S | 17 | 17 | -1 | -1 | -48.44 | -47.96 | -47.6 | 10.1 | 10 | 10.1 | 10 | TN - no control | 0 | 0.00 | 0.00 | 0.00 | 0.00 |  |  |  |  | 14/07/2016 | Active | Yaniv Karni | 68835/68833 | ORG-TECH-SOLUTION TEAM |  | TN20P ; 10205 | Cn510;11903 | 0.43 | -0.43 | 138Mb TO 200Mb-MUST | -59 | -59 | 56 | 0.0000525 | 0.0000336 | 0.00053851 | 0.00036525 | 0.0000526 | 0.0000337 | 0.00054015 | 0.00036678
8473-1 | 4793 | IVIM |  | 174.43 | 604629 | 162974 | 81.1 | 0 | 5A57 | 39228 | Ericsson | ML38_2 0.3m HP Comp | 40 | ML38_2 0.3m HP Comp | 19 |  | Default_Feeder | 18058 | ARIZOT SDEROT INC |  | 354.43 | 603676 | 163067 | 90.9 | 172.24.19.205 | R557 | 37968 | RFS | LA05-380 | 32.4 | LA05-380 | 7 | 6 | SH | RAU2 Ericsson | 38 | 38G/ 18 14 RAU2 | V | 0.96 | 1+0 | 8 | 7 | MMU2H at 4793 ; CN210 at 18058 | 50-08953 | ML38E_2 4x2_8 St | ML38E_2 4x2_8 St | 17 | 17 | 12 | 12 | -40.51 | -40.21 | -43.8 | 42.49 | 42.54 | 42.49 | 42.54 | TN - no control | 0 | 0.00 | 0.00 | 0.00 | 0.00 |  |  |  |  | 11/06/2014 | Active | Sharon Hershco | 18/17 | ENG-CS MICROWAVE |  | TN6P ; 12094 | CN210;18085 | -0.24 | 0.24 |  | -83 | -83 | 56 | 0.00010866 | 0.0000903 | 0.00101447 | 0.00086333 | 0.00010867 | 0.0000903 | 0.00101455 | 0.0008634
8474-1 | 18071 | GRANOT IND |  | 63.17 | 705749 | 196128 | 18.5 | 172.22.182.217 | R001 | 22525 | Ericsson | E1_2-220 | 36.2 | E1_2-220 | 28 | 25 | Default_Feeder | 1295 | BREICAT MAIM PARDES HANNA |  | 243.17 | 706739 | 198085 | 40.5 | 172.22.182.241 | A001 | 21325 | Ericsson | E1_2-220 | 36.2 | E1_2-220 | 29 |  | Default_Feeder | RAU2 Ericsson | 23 | RAU2 23G/ 47 45 | V | 2.19 | 1+0 | 8 | 7 | MMU2C at both sites | 50-19811 | ML23E_2 4x2_8 HP | ML23E_2 4x2_8 HP | 23 | 23 | 14 | 14 | -40.63 | -40.05 | -42 | 42.37 | 42.95 | 42.37 | 42.95 | T.N- no control | 0 | 0.00 | 0.00 | 0.00 | 0.00 |  |  |  |  | 07/08/2011 | Active | Ariel Goldenshtein | 27/27 | MLM |  | TN2P ; 10626 | TN20P ; 11473 | 0.60 | -0.60 |  | -83 | -83 | 56 | 0.00011561 | 0.0000698 | 0.00107065 | 0.00069045 | 0.00011563 | 0.0000698 | 0.00107092 | 0.00069067
8475-1 | 18059 | RAV SAL REVADIM |  | 251.10 | 631055 | 182466 | 78.3 | 172.22.178.41 | 06R5 | 22525 | Ericsson | E1_2-220 | 36.2 | E1_2-220 | 8 | 7 | Default_Feeder | 0065 | TZOMET REEM |  | 71.10 | 630123 | 179744 | 54.9 | 172.22.178.121 | 065D | 21325 | Ericsson | E1_2-220 | 36.2 | E1_2-220 | 15 |  | Default_Feeder | RAU2 Ericsson | 23 | RAU2 23G/ 47 45 | V | 2.88 | 1+0 | 16 | 14 | MMU2H at 0065 ; CN210 at 18059 | 50-19811 | ML23E_2 8x2_2x8 HP | ML23E_2 8x2_2x8 HP | 23 | 23 | 17 | 17 | -40.51 | -40.02 | -42.1 | 39.49 | 39.89 | 39.49 | 39.89 | TN - no control | 0 | 0.00 | 0.00 | 0.00 | 0.00 |  |  |  |  | 29/05/2014 | Active | Yaniv Karni | 79918/79918 | ENG-CS MICROWAVE |  | CN210;10242 | TN20P;11577 | -0.40 | 0.40 |  | -80 | -80 | 56 | 0.00042725 | 0.00029043 | 0.0033384 | 0.00238608 | 0.00042733 | 0.00029049 | 0.00333934 | 0.00238687
8477-2 | 1167 | ROVA G B_S |  | 257.78 | 572490 | 178392 | 279.9 | 172.22.184.57 | D008 | 22525 | Ericsson | E1_2-220 | 36.2 | E1_2-220 | 16 |  | Default_Feeder | 18087 | TASHAN KAMAD B.S |  | 77.78 | 572144 | 176795 | 279.4 |  | R008 | 21325 | Ericsson | E1_2-220 | 36.2 | E1_2-220 | 5 | 4 | Default_Feeder | RAU2 Ericsson | 23 | RAU2 23G/ 85 81 | V | 1.63 | 1+0 | 16 | 14 | MMU2H at 1167 ; CN210 at 18087 | 50-19811 | MLET23_2 8x2_2x8 H | MLET23_2 8x2_2x8 H | 23 | 23 | 11 | 11 | -40.85 | -40.3 | -49.2 | 41.14 | 41.7 | 41.14 | 41.7 | TN - no control | 0 | 0.00 | 0.00 | 0.00 | 0.00 |  |  |  |  | 11/01/2017 | Active | Itamar Alkin | 79918/79918 | ORG-TECH-SOLUTION TEAM |  | TN6P ; 11837 |  | -0.40 | 0.40 |  | -82 | -82 | 56 | 0.0000327 | 0.0000167 | 0.00035685 | 0.00019847 | 0.0000327 | 0.0000167 | 0.00035688 | 0.0001985
8478-2 | 2590 | HELKA 2 |  | 5.17 | 671058 | 181626 | 24.7 | 172.24.14.189 | C029 | 39228 | Ericsson | E1_2-380 | 40 | E1_2-380 | 25 |  | Default_Feeder | 18089 | TASHAN KAMAD GLILOT |  | 185.17 | 671699 | 181684 | 22.8 |  | R029 | 37968 | Ericsson | E1_2-380 | 40 | E1_2-380 | 5 | 3 | Default_Feeder | RAU2 Ericsson | 38 | 38G/ 18 14 RAU2 | V | 0.64 | 1+0 | 34 | 28 | MMU2C at both sites | 50-08953 | ML38E_2 17x2_34+2 St | ML38E_2 17x2_34+2 St | 17 | 17 | 0 | 0 | -40.58 | -40.29 | -40.8 | 36.42 | 36.5 | 36.42 | 36.5 | TN - no control | 0 | 0.00 | 0.00 | 0.00 | 0.00 |  |  |  |  | 11/01/2017 | Active | Itamar Alkin | 18/18 | ORG-TECH-SOLUTION TEAM |  | TN6P ; 10423 |  | -1.96 | 1.96 |  | -77 | -77 | 56 | 0.0000319 | 0.0000249 | 0.0003495 | 0.00028106 | 0.0000319 | 0.0000249 | 0.00034953 | 0.00028108
8487-1 | 1952 | SARIT TECHNOLOGIES |  | 112.74 | 645524 | 175290 | 17.1 | 172.22.186.249 | 00a5 | 18792.5 | Ericsson | E1-180 | 34.4 | E1-180 | 37 | 24 | Default_Feeder | 18098 | ARCA REHOVOT INC |  | 292.74 | 643865 | 179249 | 23.6 | 172.22.186.181 | 005r | 17782.5 | RFS | SUX1-190 | 33 | SUX1-190 | 10 | 9 | SH | RAU1 Ericsson | 18 | RAU1 18G/ 15 11 | V | 4.29 | 1+0 | 4 | 3.5 | MMU2C at 1952 |  | ML18E 2x2 HP | ML18E 2x2 HP | 24 | 24 | 20 | 20 | -44.51 | -43.89 | -45 | 41.49 | 42.11 | 41.49 | 42.11 | 700 | 0 | 0.00 | 0.00 | 0.00 | 0.00 |  |  |  |  | 07/02/2011 | Active | Eduard Grezusimuk | 20/20 | MLM |  | TN20P ; 11493 | TN2P;10121 | -0.27 | 0.27 |  | -86 | -86 | 56 | 0.00040455 | 0.00026382 | 0.00318357 | 0.00219474 | 0.00040477 | 0.00026399 | 0.00318612 | 0.00219679
8494-4 | 18153 | HAIFA CHIMIKALIM |  | 77.53 | 743999 | 206589 | 4.1 | 172.24.12.113 | s251 | 22525 | RFS | LA05-220 | 28.8 | LA05-220 | 10 | 7 | LNG | 1679 | RAMOT YOHANAN |  | 257.53 | 744222 | 207597 | 2.8 | 172.24.12.53 | 2b51 | 21325 | Ericsson | E1_2-220 | 36.2 | E1_2-220 | 25 |  | Default_Feeder | RAU2Xu Ericsson | 23 | RAU2Xu 23G/ 85 81 | V | 1.03 | 1+0 | 70 | 14 | MMU2H at both sites | 50-19811 | MLET23_2XU 35x2_128 S | MLET23_2XU 35x2_128 S | 18 | 18 | 13 | 13 | -43.49 | -42.96 | -40.3 | 27.41 | 27.74 | 27.41 | 27.74 | TN- no control | 0 | 0.00 | 0.00 | 0.00 | 0.00 |  |  |  |  | 08/07/2015 | Active | Itamar Alkin | 68833/68835 | ENG-CS MICROWAVE |  | TN2P ; 10741 | TN20P;10237 | 0.72 | -0.72 | 63Mb TO 72Mb | -71 | -71 | 56 | 0.0000295 | 0.0000149 | 0.00032601 | 0.00017851 | 0.0000295 | 0.0000149 | 0.00032681 | 0.00017919
8497-1 | 18179 | GALIL ENG INC |  | 123.38 | 734866 | 216750 | 107.9 |  | 722S | 19315 | Ericsson | E1-180 | 34.4 | E1-180 | 11 | 10 | Default_Feeder | 4779 | KIBUTS YEFAT |  | 303.38 | 731725 | 221518 | 136.8 | 172.24.23.53 | 72B2 | 18305 | Ericsson | E1-180 | 34.4 | E1-180 | 48 |  | Default_Feeder | RAU1 Ericsson | 18 | 18G/ 17 13 RAU1 | V | 5.71 | 1+0 | 16 | 13.75 | MMU2C at both sites |  | ML18E 8x2_2x8 HP | ML18E 8x2_2x8 HP | 24 | 24 | 20 | 20 | -50.35 | -49.65 | -50.1 | 29.65 | 30.35 | 29.65 | 30.35 | 766 | 0 | 0.00 | 0.00 | 0.00 | 0.00 |  |  |  |  | 14/02/2013 | Active |  | 79911/79911 | ENG-CS MICROWAVE | AT SITE 4779 DISH BEHIND COVER (5DB ATT.) | TN2P ; 11902 | TN20P ; 10722 | 0.66 | -0.66 |  | -80 | -80 | 56 | 0.00310522 | 0.00220257 | 0.01874844 | 0.01390574 | 0.00310961 | 0.00220604 | 0.01880108 | 0.01394732
8497-2 | 18179 | GALIL ENG INC |  | 123.38 | 734866 | 216750 | 107.9 |  | 722S | 19315 | Ericsson | E1-180 | 34.4 | E1-180 | 11 | 10 | Default_Feeder | 4779 | KIBUTS YEFAT |  | 303.38 | 731725 | 221518 | 136.8 | 172.24.23.53 | 72B2 | 18305 | Ericsson | E2_2-180 | 39.2 | E2_2-180 | 48 |  | Default_Feeder | RAU2X Ericsson | 18 | 18G/ 17 13 RAU2X | V | 5.71 | 1+0 | 70 | 13.75 | MMU2H at both sites | 50-19782 | MLT18_2X 35x2_128 S_13.75 | MLT18_2X 35x2_128 S_13.75 | 18 | 18 | 18 | 18 | -47.53 | -46.83 |  | 23.47 | 24.16 | 23.47 | 24.16 | TN - no control | 0 | 0.00 | 0.00 | 0.00 | 0.00 |  |  |  |  | 02/07/2015 | Planned | Itamar Alkin | 68834/68834 | ENG-CS MICROWAVE | AT SITE 4779 DISH BEHIND COVER (5DB ATT.) | TN2P ; 11902 | TN20P ; 10722 | 0.66 | -0.66 | 43Mb TO 72Mb | -71 | -71 | 56 | 0.00613806 | 0.00439427 | 0.03391815 | 0.02536043 | 0.00615664 | 0.00440867 | 0.03413633 | 0.02553321
8498-0 | 546 | JERUSALEM CROWN PLAZA HOTEL |  | 96.92 | 632477 | 219306 | 816.3 | 0 | j546 | 38668 | Ericsson | ML38_2 0.3m HP Comp | 40 | ML38_2 0.3m HP Comp | 80 | 74 | Integrated_Asy | 18180 | PALTEL ARM CTRL |  | 276.92 | 631991 | 223309 | 804 |  | r546 | 37408 | Ericsson | ML38_2 0.3m HP Comp | 40 | ML38_2 0.3m HP Comp | 11 | 9 | Integrated_Asy | RAU2 Ericsson | 38 | RAU2 38G/ 16 12 | V | 4.03 | 1+1 | 8 | 7 | yes | 50-08953 | ML38E_2 4x2_8 St | ML38E_2 4x2_8 St | 17 | 17 | 17 | 17 | -45.07 | -44.74 | -44.7 | 37.93 | 38.26 | 37.93 | 38.26 | 12 |  | 0.00 | 0.00 | 0.00 | 0.00 |  |  |  |  | 30/04/2012 | Shut Down | Oren Ashkenazi | 18/18 | ENG-CS MICROWAVE |  | TN20P ; 11550 ;TN20P ; 10927 |  | -1.24 | 1.24 |  | -83 | -83 | 56 | 0.01144319 | 0.01014054 | 0.05831509 | 0.05249503 | 0.01144324 | 0.01014058 | 0.05831564 | 0.05249549
8547-5 | 4507 | KFAR BIYALIK |  | 253.46 | 746732 | 207894 | 1.8 | 0 | B849 | 38640 | Ericsson | E1_2-380 | 40 | E1_2-380 | 29 | 0 | Integrated_Sym | 18308 | TNUVA HOTSOT HAMIFRATS |  | 73.46 | 746153 | 205944 | 5.8 |  | R849 | 37380 | Ericsson | E1_2-380 | 40 | E1_2-380 | 24.5 | 20 | Integrated_Sym | RAU2X Ericsson | 38 | RAU2X 38G/ 16 12 | V | 2.03 | 1+1 | 72 | 14 | MMU2H at both sites | 50-08953 | MLT38_2X 072_128T S | MLT38_2X 072_128T S | 17 | 17 | 17 | 17 | -42.32 | -42.01 | -52.6 | 26.66 | 26.99 | 26.66 | 26.99 | TN - no control |  | 0.00 | 0.00 | 0.00 | 0.00 |  |  |  |  | 26/06/2017 | Active | Yoram Boris | PATUR/PATUR | ENG-CS MICROWAVE |  | TN20P ; 12242 | 2P ; | 0.04 | -0.04 | ACM impossible | -69 | -69 | 56 | 0.00625734 | 0.00544555 | 0.03449087 | 0.03056336 | 0.00628308 | 0.00546675 | 0.03478062 | 0.03080816
8549-4 | 18304 | TNUVA HAAMAKIM TVERYA |  | 173.60 | 743869 | 250538 | -185.2 | 172.22.198.145 | S051 | 38612 | Ericsson | E1_2-380 | 40 | E1_2-380 | 11 | 10 | Default_Feeder | 2134 | MACHZEVAT KINERET |  | 353.60 | 740882 | 250873 | 239.1 | 172.22.195.253 | 0G51 | 37352 | Ericsson | E1_2-380 | 40 | E1_2-380 | 30.8351402282715 |  | Default_Feeder | RAU2X Ericsson | 38 | RAU2X 38G/ 16 12 | V | 3.01 | 1+0 | 72 | 14 | MMU2K at 2134; CN510 at 18304 | 50-08953 | MLT38_2X 072_128T S | MLT38_2X 072_128T S | 17 | 17 | 14 | 14 | -40.38 | -40.06 | -41.3 | 28.45 | 28.2 | 28.45 | 28.2 | TN - no control | 0 | 0.00 | 0.00 | 0.00 | 0.00 |  |  |  |  | 26/06/2017 | Active | Yoram Boris | PATUR/PATUR | ENG-CS MICROWAVE | The real antenna hight at 2134 is 15m | CN510;11545 | TN20P ; 10198 | 8.41 | -8.41 | 43Mb TO 72Mb-MUST | -69 | -69 | 56 | 0.0129535 | 0.01203457 | 0.06495634 | 0.06092834 | 0.01295372 | 0.01203478 | 0.06495905 | 0.06093096
8552-1 | 4791 | NEOT MORDEHAY |  | 324.42 | 784614 | 256293 | 69.7 | 0 | 4a50 | 23190 | Ericsson | E1-220 | 36.2 | E1-220 | 44 |  | Default_Feeder | 18307 | TNUVA OF HAGALIL |  | 144.42 | 788466 | 253537 | 72.9 |  | r450 | 21990 | Ericsson | E1-220 | 36.2 | E1-220 | 8 | 10 | Default_Feeder | RAU1 Ericsson | 23 | RAU1 23G/ 48 46 | V | 4.74 | 1+0 | 32 | 28 | MMU2C at 18307 |  | ML23E 16x2_34+2 St | ML23E 16x2_34+2 St | 20 | 20 | 20 | 20 | -42.37 | -41.86 | -45.4 | 34.61 | 34.74 | 34.61 | 34.74 | 22 | 0 | 0.00 | 0.00 | 0.00 | 0.00 |  |  |  |  | 30/04/2015 | Planned | Mano Yaari | 79914/79914 | ENG-CS MICROWAVE |  |  |  | -0.40 | 0.40 |  | -77 | -77 | 56 | 0.00306918 | 0.00234425 | 0.018559 | 0.01468076 | 0.00307003 | 0.00234501 | 0.0185692 | 0.01468981
8558-4 | 18337 | SKOOP METAL |  | 206.03 | 630839 | 176958 | 49.7 |  | R337 | 18985.5 | Ericsson | E1-180 | 34.4 | E1-180 | 17 | 16 | Default_Feeder | 337 | BEER TUVIA |  | 26.03 | 626552 | 174864 | 65.5 | 172.24.19.251 | D337 | 17975.5 | Ericsson | E1-180 | 34.4 | E1-180 | 15 |  | Default_Feeder | RAU2Xu Ericsson | 18 | RAU2Xu 18G/ 15 11 | V | 4.77 | 1+0 | 70 | 13.75 | MMU3A at 0337 ; CN510 at 18337 | 50-19782 | MLET18_2XU 35x2_128 S_13.75 | MLET18_2XU 35x2_128 S_13.75 | 18 | 18 | 18 | 18 | -45.41 | -44.76 | -45.4 | 25.58 | 26.19 | 25.58 | 26.19 | T.N - no control | 0 | 0.00 | 0.00 | 0.00 | 0.00 |  |  |  |  | 30/01/2017 | Active | Sharon Hershco | 87966/87966 | ENG-CS MICROWAVE |  | TN2P | TN20P ; 11663 | 0.18 | -0.18 | ACM impossible | -71 | -71 | 56 | 0.00297672 | 0.00209515 | 0.01807159 | 0.01331381 | 0.00298999 | 0.00210585 | 0.01823087 | 0.01344215
8567-2 | 1735 | TZOMET EYAL |  | 59.68 | 679655 | 197436 | 69.7 | 172.22.99.237 | E158 | 39256 | Ericsson | ML38_2 0.3m HP Comp | 40 | ML38_2 0.3m HP Comp | 8 |  | Default_Feeder | 9344 | ORTA MEDICAL CTR |  | 239.68 | 680393 | 198698 | 93.9 | 172.22.199.189 | S158 | 37996 | Ericsson | ML38_2 0.3m HP Comp | 40 | ML38_2 0.3m HP Comp | 14 | 10 | Default_Feeder | RAU2 Ericsson | 38 | 38G/ 18 14 RAU2 | V | 1.46 | 1+0 | 32 | 28 | MMU2H at 1735 ; CN210 at 9344 | 50-08953 | MLET38_2 16x2_34+2 S | MLET38_2 16x2_34+2 S | 17 | 17 | 8 | 8 | -39.89 | -39.59 | -40.7 | 37.11 | 37.41 | 37.11 | 37.41 | TN - no control | 0 | 0.00 | 0.00 | 0.00 | 0.00 |  |  |  |  | 18/06/2014 | Active | Alex Zubrotzki | 18/18 | ENG-CS MICROWAVE |  | TN20P ; 11523 | CN210;11492 | 1.18 | -1.18 |  | -77 | -77 | 56 | 0.00093699 | 0.00080086 | 0.0066108 | 0.00576688 | 0.00093701 | 0.00080088 | 0.00661109 | 0.00576713
8569-0 | 2962 | KIRYAT MALACHI A T |  | 54.90 | 627210 | 176648 | 54.1 | 172.22.186.69 | B596 | 39256 | Ericsson | ML38_2 0.3m HP Comp | 40 | ML38_2 0.3m HP Comp | 32 | 13 | Default_Feeder | 18362 | PEKER STEEL |  | 234.90 | 627314 | 176796 | 55 |  | 5R96 | 37996 | Ericsson | ML38_2 0.3m HP Comp | 40 | ML38_2 0.3m HP Comp | 13 | 12 | Default_Feeder | RAU2 Ericsson | 38 | 38G/ 18 14 RAU2 | V | 0.18 | 1+0 | 4 | 3.5 | MMU2C at 2962 | 50-08953 | ML38E_2 2x2 St | ML38E_2 2x2 St | 17 | 17 | -6 | -6 | -35.55 | -35.26 | -36 | 45.45 | 45.74 | 45.45 | 45.74 | 796 | 0 | 0.00 | 0.00 | 0.00 | 0.00 |  |  |  |  | 20/10/2006 | Active |  | 18/18 | MLM |  | TN2P ; 11684 |  | -5.68 | 5.68 |  | -81 | -81 | 56 | 0 | 0 | 0 | 0 | 0 | 0 | 0 | 0
8574-0 | 1391 | EMEK HEFER |  | 243.04 | 701282 | 191258 | 14.7 | 172.24.22.181 | 3A71 | 39228 | Ericsson | ML38_2 0.3m HP Comp | 40 | ML38_2 0.3m HP Comp | 30 |  | Default_Feeder | 18371 | PELEG GIL |  | 63.04 | 700836 | 190381 | 8.2 |  | S371 | 37968 | Ericsson | ML38_2 0.3m HP Comp | 40 | ML38_2 0.3m HP Comp | 17 | 15 | Default_Feeder | RAU2 Ericsson | 38 | 38G/ 18 14 RAU2 | V | 0.98 | 1+0 | 4 | 3.5 | yes | 50-08953 | ML38E_2 2x2 St | ML38E_2 2x2 St | 17 | 17 | 4 | 4 | -40.37 | -40.07 | -43 | 40.63 | 40.93 | 40.63 | 40.93 | 297 | 0 | 0.00 | 0.00 | 0.00 | 0.00 |  |  |  |  | 26/10/2006 | Active |  | 18/18 | MLM |  | TN20P ; 10642 |  | -1.05 | 1.05 |  | -81 | -81 | 56 | 0.00015159 | 0.00012363 | 0.00135528 | 0.00113501 | 0.0001516 | 0.00012364 | 0.00135534 | 0.00113507
8577-2 | 9587 | ATLIT INDUSTRIAL AREA |  | 24.56 | 733228 | 194312 | 8.7 | 0 | r044 | 23250 | Ericsson | E1_2-220 | 36.2 | E1_2-220 | 5 | 3 | Default_Feeder | 0044 | HAHOTRIM |  | 204.56 | 738252 | 196608 | 14.1 | 172.22.188.245 | b044 | 22050 | Ericsson | E1_2-220 | 36.2 | E1_2-220 | 37 |  | Default_Feeder | RAU2X Ericsson | 23 | 23G/ 87 83 RAU2X | V | 5.52 | 1+0 | 70 | 14 | MMU2H at 0044 ; CN210 at CL9587 | 50-19811 | MLT23_2X 35x2_128 S | MLT23_2X 35x2_128 S | 18 | 18 | 18 | 18 | -45.96 | -45.46 | -47.1 | 25.04 | 25.54 | 25.04 | 25.54 | TN - no control | 0 | 0.00 | 0.00 | 0.00 | 0.00 |  |  |  |  | 14/09/2014 | Active | Asi Zaaman | 68835/68835 | ENG-CS MICROWAVE |  | CN210 ; 12181 | TN20P ; 11700 | 0.39 | -0.39 | 43Mb TO 72Mb | -71 | -71 | 56 | 0.01074157 | 0.00813303 | 0.05519169 | 0.04332759 | 0.01081291 | 0.00818941 | 0.05589521 | 0.04390082
8578-3 | 9377 | BEN YEHUDA 32 TLV CL |  | 38.16 | 664879 | 178307 | 4.7 | w206 | r206 | 39228 | Ericsson | E1_2-380 | 40 | E1_2-380 | 44 | 42 | Default_Feeder | 1644 | GORDON 39 TLV |  | 218.16 | 665486 | 178784 | 7 | 172.24.51.61 | b206 | 37968 | Ericsson | E1_2-380 | 40 | E1_2-380 | 26 | 21 | Default_Feeder | RAU2X Ericsson | 38 | 38G/ 18 14 RAU2X | V | 0.77 | 1+0 | 200 | 28 | MMU2H at both sites | 50-08953 | MLT38_2X 200_512A S | MLT38_2X 200_512A S | 16 | 16 | -1 | -1 | -43.2 | -42.91 | -42.6 | 14.71 | 15.02 | 14.71 | 15.02 | TN - no control |  | 0.00 | 0.00 | 0.00 | 0.00 |  |  |  |  | 22/11/2016 | Active | Sharon Hershco | PATUR/PATUR | ORG-TECH-SOLUTION TEAM |  | TN2P ; 12339 | TN20P ; 10351 | -1.19 | 1.19 | 159Mb TO 200Mb-MUST | -58 | -58 | 56 | 0.00274509 | 0.00229774 | 0.01684183 | 0.01442702 | 0.0027458 | 0.00229834 | 0.01685036 | 0.01443425
8579-0 | 851 | RAKEVET DAROM TLV |  | 295.77 | 661387 | 179959 | 16.4 | 172.24.51.129 | RD04 | 38640 | Ericsson | ML38_2 0.3m HP Comp | 40 | ML38_2 0.3m HP Comp | 16 |  | Default_Feeder | 9379 | GOLDAX METAL INC |  | 115.77 | 662035 | 178617 | 17.3 | 0 | 01S3 | 37380 | Ericsson | ML38_2 0.3m HP Comp | 40 | ML38_2 0.3m HP Comp | 59 | 57 | Default_Feeder | RAU2 Ericsson | 38 | RAU2 38G/ 16 12 | V | 1.49 | 1+0 | 4 | 3.5 |  | 50-08953 | ML38E_2 2x2 St | ML38E_2 2x2 St | 17 | 17 | 3 | 3 | -44.94 | -44.64 | -46.1 | 36.06 | 36.36 | 36.06 | 36.36 | 48 | 0 | 0.00 | 0.00 | 0.00 | 0.00 |  |  |  |  | 09/02/2009 | Active |  | 18/18 | MLM |  | TN20P;11086 |  | 1.69 | -1.69 |  | -81 | -81 | 56 | 0.00103473 | 0.00088335 | 0.00720685 | 0.00628031 | 0.00103476 | 0.00088337 | 0.00720717 | 0.00628059
8580-2 | 18382 | INTEL TIRAT CARMEL |  | 248.82 | 741637 | 197762 | 50.4 | 172.22.202.229 | R296 | 23190 | Ericsson | E1-220 | 36.2 | E1-220 | 9 | 8 | SH | 296 | TIRAT CARMEL |  | 68.82 | 741439 | 197251 | 31.8 | 0 | A296 | 21990 | Ericsson | E1-220 | 36.2 | E1-220 | 3 |  | SH | RAU2Xu Ericsson | 23 | 23G/ 87 83 RAU2Xu | V | 0.55 | 1+0 | 150 | 28 | MMU2K at both sites | 50-19811 | MLET23_2XU 75x2_128 S | MLET23_2XU 75x2_128 S | 18 | 18 | 3 | 3 | -40.87 | -40.4 | -41.3 | 27.13 | 27.59 | 27.13 | 27.59 | TN - no control | 0 | 0.00 | 0.00 | 0.00 | 0.00 |  |  |  |  | 27/03/2016 | Planned | Itamar Alkin | 68835/68835 | ENG-CS MICROWAVE |  | TN2P;12449 | TN6P; | -2.92 | 2.92 | 138Mb TO 150Mb | -68 | -68 | 56 | 0 | 0 | 0 | 0 | 0 | 0 | 0.00000005 | 0.00000004
8584-0 | 2325 | SONOL HAKOMEMIYUT BAT YAM |  | 177.44 | 656907 | 176088 | 19.3 | 172.24.201.250 | d409 | 38612 | Ericsson | ML38_2 0.3m HP Comp | 40 | ML38_2 0.3m HP Comp | 19 | 7 | Default_Feeder | 18388 | HEMDAT NOF YAM INC |  | 357.44 | 656103 | 176124 | 24.1 |  | r409 | 37352 | Ericsson | ML38_2 0.3m HP Comp | 40 | ML38_2 0.3m HP Comp | 23 | 22 | Default_Feeder | RAU2 Ericsson | 38 | RAU2 38G/ 16 12 | V | 0.8 | 1+0 | 4 | 3.5 | MMU2C (T.N) at 2325 | 50-08953 | ML38E_2 2x2 St | ML38E_2 2x2 St | 17 | 17 | 3 | 3 | -39.45 | -39.15 | -41.3 | 41.55 | 41.85 | 41.55 | 41.85 | 20 | 0 | 0.00 | 0.00 | 0.00 | 0.00 |  |  |  |  | 12/04/2010 | Active |  | 18/18 | MLM |  | TN20P ; 10692 |  | 0.50 | -0.50 |  | -81 | -81 | 56 | 0.0000468 | 0.0000361 | 0.00048757 | 0.00038854 | 0.0000468 | 0.0000361 | 0.0004876 | 0.00038856
8585-1 | 546 | JERUSALEM CROWN PLAZA HOTEL |  | 276.62 | 632477 | 219306 | 816.3 | 0 | Q546 | 23190 | Ericsson | E2_2-220 | 40 | E2_2-220 | 89 | 74 | Default_Feeder | 8929 | KETER MAOZ ZION MEVASERET |  | 96.62 | 633133 | 213656 | 732.5 | 172.22.215.201 | 15T5 | 21990 | Ericsson | E1_2-220 | 36.2 | E1_2-220 | 11 | 10 | Default_Feeder | RAU2 Ericsson | 23 | 23G/ 48 46 RAU2 | V | 5.69 | 1+0 | 8 | 7 | MMU2H at 0546 ; CN210 at 8929 | 50-19811 | ML23E_2 4x2_8 HP | ML23E_2 4x2_8 HP | 23 | 23 | 16 | 16 | -44.48 | -43.95 | -47.1 | 38.52 | 36.65 | 38.52 | 36.65 | T.N - no control |  | 0.00 | 0.00 | 0.00 | 0.00 |  |  |  |  | 24/07/2014 | Active | Sharon Hershco | 26/27 | ENG-CS MICROWAVE |  | TN20P ; 11550 ;TN20P ; 10927 | CN210;11992 | -1.63 | 1.63 |  | -83 | -83 | 56 | 0.00334999 | 0.00302544 | 0.02002779 | 0.01832869 | 0.00335003 | 0.00302549 | 0.0200282 | 0.01832928
858-6 | 474 | EIN YAHAV |  | 202.32 | 508595 | 221268 | -52.8 | 0 | E474 | 19232.5 | RFS | SU4-190 | 44.6 | SU4-190 | 22 |  | SH_Sym | 1384 | MERKAZ SAPIR |  | 22.32 | 500561 | 217970 | -21.1 |  | b497 | 18222.5 | Ericsson | E2-180 | 39.2 | E2-180 | 30 |  | SH_Asy | RAU2X Ericsson | 18 | 18G/ 16 12 RAU2X | V | 8.68 | 1+1 | 70 | 13.75 | MMU2H at both sites | 50-19782 | MLT18_2X 35x2_128 S_13.75 | MLT18_2X 35x2_128 S_13.75 | 18 | 18 | 18 | 18 | -47.15 | -46.33 | -45.2 | 23.85 | 24.67 | 23.85 | 24.67 | T.N - no control | 0 |  |  | 36.00 | 28.00 | 22.32 | 202.32 | -0.27 | 0.19 | 07/09/2014 | Active | Inna Slutsky | 68834/68834 | ENG-CS MICROWAVE | at 1384 the antenna is behind a cover (4dB);THE LINK IS STILL PROTECTED BY OUTDOOR UNITS | TN20P;10004 | TN6P;12429 | 0.23 | -0.23 | 43Mb TO 72Mb | -71 | -71 | 22 | 0.00100469 | 0.0006242 | 0.00702447 | 0.00464275 | 0.00100498 | 0.00062442 | 0.00702791 | 0.00464539
8591-3 | 9101 | HERBERT SMUEL St.59 HADERA |  | 263.92 | 704809 | 192636 | 36.5 | 0 | R428 | 38612 | Ericsson | E1_2-380 | 40 | E1_2-380 | 36 | 36 | Default_Feeder | 1658 | GIVAT OLGA SOUTH |  | 83.92 | 704568 | 190373 | 9 | NCC | A428 | 37352 | Ericsson | E1_2-380 | 40 | E1_2-380 | 33 |  | Default_Feeder | IP10 Ceragon | 38 | IP10 38L TH-TL | V | 2.28 | 1+0 | 42.2 | 14 |  |  | Cer38G_14MHz_18E1_16QAM_c | Cer38G_14MHz_18E1_16QAM_c | 17 | 17 | 12 | 12 | -40.14 | -39.83 |  | 38.86 | 39.17 | 38.86 | 39.17 |  | 0 | 0.00 | 0.00 | 0.00 | 0.00 |  |  |  |  | 16/07/2012 | Active | Oleg Tishin | 73939/73939 | ENG-CELLSITE NORTH |  |  |  | -0.70 | 0.70 |  | -79 | -79 | 56 | 0.00275818 | 0.00240035 | 0.01691168 | 0.01498591 | 0.00275835 | 0.00240049 | 0.01691373 | 0.01498765
8597-3 | 18414 | MIFALEY HAEMEK |  | 264.31 | 729873 | 222391 | 101.7 | NCC | R723 | 38612 | Ericsson | E1_2-380 | 40 | E1_2-380 | 14 | 12 | Default_Feeder | 1361 | KIBUTZ SARID |  | 84.32 | 729785 | 221508 | 117.9 | 172.24.21.117 | 7A23 | 37352 | RFS | LA05-380 | 32.4 | LA05-380 | 21 | 20 | SH | RAU2 Ericsson | 38 | RAU2 38G/ 16 12 | V | 0.89 | 1+0 | 34 | 28 | MMU2C at both sites | 50-08953 | MLET38_2 17x2_34+2 S | MLET38_2 17x2_34+2 S | 17 | 17 | 12 | 12 | -39.69 | -39.39 | -41.1 | 37.2 | 37.61 | 37.2 | 37.61 | TN - no control | 0 | 0.00 | 0.00 | 0.00 | 0.00 |  |  |  |  | 27/04/2017 | Active | Yoram Boris | 18/17 | ORG-TECH-SOLUTION TEAM |  |  | TN20P ; 11654 | 1.81 | -1.81 |  | -77 | -77 | 56 | 0.00013388 | 0.00010653 | 0.0012164 | 0.00099711 | 0.00013388 | 0.00010653 | 0.00121644 | 0.00099714
8601-1 | 18421 | FMR TLV |  | 274.16 | 663698 | 178481 | 14.4 |  | R139 | 38668 | RFS | LA05-380 | 32.4 | LA05-380 | 22 | 20 | SH | 139 | BEIT ITSHAKI TLV |  | 94.16 | 663702 | 178426 | 13.9 | 172.24.56.253 | A139 | 37408 | Ericsson | ML38_2 0.2m HP Comp | 36.6 | ML38_2 0.2m HP Comp | 33 | 31 | Default_Feeder | RAU2 Ericsson | 38 | RAU2 38G/ 16 12 | V | 0.06 | 1+0 | 4 | 3.5 | MMU2C at 139 | 50-08953 | ML38E_2 2x2 St | ML38E_2 2x2 St | 17 | 17 | -10 | -10 | -40.94 | -40.65 | -45.7 | 40.06 | 40.35 | 40.06 | 40.35 | 661 | 0 | 0.00 | 0.00 | 0.00 | 0.00 |  |  |  |  | 19/09/2011 | Active | Yariv Dagan | 17/369 | MLM | Link too short for calculations |  | TN20P ; 10101 | 11.28 | -11.28 |  | -81 | -81 | 56 | 0 | 0 | 0 | 0 | 0 | 0 | 0 | 0
8608-3 | 8034 | SHAGRIR COMP. HOLON |  | 344.16 | 658498 | 180980 | 32 | 0 | Q142 | 19315 | Ericsson | E2-180 | 39.2 | E2-180 | 16 | 15 | Default_Feeder | 142 | BEIT KARRASO TLV |  | 164.16 | 663232 | 179637 | 21.1 | 172.24.53.252 | BK12 | 18305 | Ericsson | E1-180 | 34.4 | E1-180 | 51 | 50 | Default_Feeder | RAU2X Ericsson | 18 | 18G/ 17 13 RAU2X | V | 4.92 | 1+0 | 200 | 27.5 | MMU2H at both sites | 50-19782 | MLT18_2X 200_512A S | MLT18_2X 200_512A S | 17 | 17 | 12 | 12 | -47.12 | -46.45 | -50.4 | 12.32 | 12.59 | 12.32 | 12.59 | T.N - no control | 0 | 0.00 | 0.00 | 0.00 | 0.00 |  |  |  |  | 03/11/2016 | Active | Asi Zaaman | 87966/87966 | ORG-TECH-SOLUTION TEAM |  | TN2P ; 11269 | TN20P ; 10066 | 0.31 | -0.31 | 138Mb TO 200Mb-MUST | -60 | -60 | 56 | 0.02487338 | 0.01895192 | 0.11458668 | 0.09044887 | 0.02538836 | 0.01939199 | 0.11851403 | 0.09387423
8619-1 | 50437 | BEN GURION St.19 HAIFA |  | 198.81 | 747372 | 199517 | 19.4 | 172.22.199.17 | 43S3 | 22725 | Ericsson | E1_2-220 | 36.2 | E1_2-220 | 12 | 17 | Default_Feeder | 1459 | HOTEL NOF HAIFA |  | 18.81 | 745960 | 199036 | 273.2 | 172.22.199.21 | 43D3 | 21525 | Ericsson | E1_2-220 | 36.2 | E1_2-220 | 33 | 36 | Default_Feeder | RAU2Xu Ericsson | 23 | 23G/ 86 82 RAU2Xu | V | 1.49 | 1+0 | 70 | 14 | MMU2H at 1459 ; CN210 at 50437 | 50-19811 | MLET23_2XU 35x2_128 S | MLET23_2XU 35x2_128 S | 18 | 18 | 8 | 8 | -43.27 | -42.74 | -43.5 | 27.73 | 28.26 | 27.73 | 28.26 | TN - no control | 0 | 0.00 | 0.00 | 0.00 | 0.00 |  |  |  |  | 09/11/2014 | Active | Yaniv Karni | 78809/78809 | ENG-CS MICROWAVE |  | CN210;12091 | TN20P;11217 | 10.45 | -10.45 | 63Mb TO 72Mb | -71 | -71 | 56 | 0.00017852 | 0.0001098 | 0.0015625 | 0.00102373 | 0.00017854 | 0.00010982 | 0.00156275 | 0.00102393
8624-0 | 954 | KIBUTZ_AMIR |  | 21.73 | 786501 | 258681 | 77 | 0 | 1B06 | 23250 | Ericsson | E1-220 | 36.2 | E1-220 | 25 | 0 | Default_Feeder | MRS6116 | MIRS KIBUTS DAN |  | 201.73 | 790283 | 260188 | 88.8 | 0 | R106 | 22050 | Ericsson | E1-220 | 36.2 | E1-220 | 40 |  | Default_Feeder | RAU1 Ericsson | 23 | RAU1 23G/ 48 46 | V | 4.07 | 1+0 | 4 | 3.5 |  |  | ML23E 2x2 St | ML23E 2x2 St | 20 | 20 | 20 | 20 | -40.88 | -40.39 | -41.5 | 42.12 | 42.61 | 42.12 | 42.61 | 22 |  | 0.00 | 0.00 | 0.00 | 0.00 |  |  |  |  | 15/02/2017 | To dismantle | Alex Zubrotzki | 23/23 | ENG-CS MICROWAVE |  | TN20P ; 10168 |  | 0.38 | -0.38 |  | -83 | -83 | 56 | 0.00113505 | 0.00081476 | 0.00781104 | 0.00585387 | 0.00113513 | 0.00081483 | 0.00781201 | 0.00585467
8630-2 | TKGT | METEG KIRIAT GAT |  | 143.03 | 611348 | 179056 | 130.6 | 172.22.184.249 | SE01 | 23190 | Ericsson | E1-220 | 36.2 | E1-220 | 25 |  | Default_Feeder | 18511 | PINI MERON KIRYAT GAT |  | 323.03 | 610782 | 179482 | 135.5 | 172.22.184.113 | SE20 | 21990 | Ericsson | E1-220 | 36.2 | E1-220 | 8 | 7 | Default_Feeder | RAU1 Ericsson | 23 | RAU1 23G/ 48 46 | V | 0.71 | 1+0 | 16 | 14 | MMU2C at both sites |  | ML23E 8X2_2X8 St | ML23E 8X2_2X8 St | 20 | 20 | 5 | 5 | -39.56 | -39.09 | -41.6 | 40.44 | 40.91 | 40.44 | 40.91 | TN - no control | 0 | 0.00 | 0.00 | 0.00 | 0.00 |  |  |  |  | 01/01/2012 | Active | Doron Lefler | 23/23 | ENG-CELLSITE JERUSALEM&SOUTH |  | TN20P ; 10641 | TN2P ; 10157 | -1.21 | 1.21 |  | -80 | -80 | 56 | 0 | 0 | 0 | 0 | 0 | 0 | 0 | 0
8633-2 | 18520 | NETANYA MUNICIPALITY |  | 98.69 | 692828 | 186499 | 24.7 |  | R193 | 39200 | Ericsson | E1_2-380 | 40 | E1_2-380 | 21 | 20 | Default_Feeder | 193 | SMILANSKI RECHTER HOUSE |  | 278.69 | 692806 | 186643 | 23 | NCC | A193 | 37940 | Ericsson | E1_2-380 | 40 | E1_2-380 | 36 | 31 | Default_Feeder | RAU2 Ericsson | 38 | 38G/ 18 14 RAU2 | V | 0.15 | 1+0 | 34 | 28 |  | 50-08953 | MLET38_2 17x2_34+2 S | MLET38_2 17x2_34+2 S | 17 | 17 | -13 | -13 | -40.64 | -40.35 | -41 | 36.36 | 36.65 | 36.36 | 36.65 | 2 | 0 | 0.00 | 0.00 | 0.00 | 0.00 |  |  |  |  | 12/10/2010 | Active | Pini Lanobel | 18/18 | MLM |  |  |  | 5.88 | -5.88 |  | -77 | -77 | 56 | 0 | 0 | 0 | 0 | 0 | 0 | 0 | 0
8636-3 | 2549 | DEAD SEA PLANTS - MIRS |  | 318.78 | 549358 | 235621 | -379 |  | b070 | 22525 | Ericsson | E1_2-220 | 36.2 | E1_2-220 | 13 | 3 | Integrated_Sym | 18490 | DEAD SEA PLANTS SDOM |  | 138.78 | 549826 | 235211 | -378.4 |  | r070 | 21325 | Ericsson | E1_2-220 | 36.2 | E1_2-220 | 13 | 12 | Default_Feeder | RAU2X Ericsson | 23 | RAU2X 23G/ 85 81 | V | 0.62 | 1+1/1+0 | 70 | 14 | MMU2H at both sites | 50-19811 | MLT23_2X 35x2_128 S | MLT23_2X 35x2_128 S_R | 18 | 18 | 7 | 7 | -40.44 | -39.93 | -43.5 | 30.56 | 31.07 | 30.56 | 31.07 | TN - no control | 0 | 0.00 | 0.00 | 0.00 | 0.00 |  |  |  |  | 04/12/2014 | Shut Down | Tal Itzchakov | PATUR/PATUR | ENG-CS MICROWAVE | a MIRS mast at site 2549 Only site 2549 is protected | TN ; 12284 | TN6P ; 11281 | 0.00 | 0.00 |  | -71 | -71 | 56 | 0 | 0 | 0 | 0 | 0.00000001 | 0.00000001 | 0.00000012 | 0.0000001 | yes
8639-3 | 18533 | GAL MARINE HAIFA |  | 129.32 | 747801 | 204659 | 2.1 | 172.22.201.129 | r278 | 23190 | Ericsson | E1-220 | 36.2 | E1-220 | 15 | 12 | SH | 2277 | BEIT PERETZ HAIFA |  | 309.32 | 746664 | 206047 | 7.4 | 172.22.201.225 | b278 | 21990 | Ericsson | E1-220 | 36.2 | E1-220 | 18.5 | 16 | SH | RAU2Xu Ericsson | 23 | 23G/ 87 83 RAU2Xu | V | 1.79 | 1+0 | 150 | 28 | MMU2H at both sites | 50-19811 | MLET23_2XU 75x2_128 S | MLET23_2XU 75x2_128 S | 18 | 18 | 11 | 11 | -43.59 | -43.1 | -47.6 | 24.39 | 24.83 | 24.39 | 24.83 | TN - no control | 0 | 0.00 | 0.00 | 0.00 | 0.00 |  |  |  |  | 30/03/2017 | Active | Yaniv Karni | 87967/87967 | ORG-TECH-SOLUTION TEAM |  | TN2P ; 12302 | TN6P ; 10283 | 0.24 | -0.24 | ACM impossible | -68 | -68 | 56 | 0.00066602 | 0.00045454 | 0.00491222 | 0.00352313 | 0.0006681 | 0.00045625 | 0.00493715 | 0.00354375
8640-1 | 128 | KIBBUTZ YAGUR |  | 327.43 | 741801 | 205524 | 4.4 | 172.22.192.249 |  | 23190 | Ericsson | E1_2-220 | 36.2 | E1_2-220 | 28 |  | Default_Feeder | 18535 | YORAM SHIFER NESHER |  | 147.43 | 743899 | 204184 | 2.4 |  |  | 21990 | Ericsson | E1_2-220 | 36.2 | E1_2-220 | 13.5 | 12 | Default_Feeder | IP10 Ceragon | 23 | IP10 23H TH-TL | V | 2.49 | 1+0 | 9.4 | 7 |  |  | Cer23G_7MHz_4E1_QPSK_c | Cer23G_7MHz_4E1_QPSK_c | 22 | 22 | 14 | 14 | -42.48 | -41.99 |  | 46.02 | 46.51 | 46.02 | 46.51 |  | 0 | 0.00 | 0.00 | 0.00 | 0.00 |  |  |  |  | 06/02/2013 | Active | Sharon Hershco | 63575/63575 | ENG-CS MICROWAVE |  | TN20P ; 11438 |  | -0.36 | 0.36 |  | -88 | -88 | 56 | 0.00016244 | 0.00010414 | 0.00143927 | 0.00097759 | 0.00016247 | 0.00010416 | 0.00143966 | 0.00097791
8643-0 | 18529 | KIDS VILLAGE TALPIOT HADERA |  | 267.11 | 706314 | 191152 | 12.9 |  | R484 | 22525 | Ericsson | E1_2-220 | 36.2 | E1_2-220 | 10.5 | 8 | Default_Feeder | 1015 | MAHLEF OLGA |  | 87.11 | 706263 | 190143 | 21.9 | 172.24.23.81 | B484 | 21325 | Ericsson | E1_2-220 | 36.2 | E1_2-220 | 39 |  | Default_Feeder | RAU2 Ericsson | 23 | RAU2 23G/ 47 45 | V | 1.01 | 1+0 | 4 | 3.5 |  | 50-19811 | ML23E_2 2x2 HP | ML23E_2 2x2 HP | 23 | 23 | 7 | 7 | -40.52 | -39.99 | -42.3 | 45.48 | 46.01 | 45.48 | 46.01 | 2 | 0 | 0.00 | 0.00 | 0.00 | 0.00 |  |  |  |  | 26/03/2007 | Active |  | 27/27 | Leadcom |  |  | TN20P ; 11692 | 2.18 | -2.18 |  | -86 | -86 | 56 | 0 | 0 | 0 | 0 | 0 | 0 | 0 | 0
8647-0 | 18541 | DIESENHAUS RAMAT HASHARON |  | 250.56 | 672277 | 184859 | 62.3 |  | 3R84 | 39200 | Ericsson | ML38_2 0.3m HP Comp | 40 | ML38_2 0.3m HP Comp | 21.5 | 20 | Default_Feeder | 701 | HAKFAR HAYAROK GLILOT |  | 70.56 | 671507 | 182677 | 25.8 | 172.22.193.251 | 3G84 | 37940 | Ericsson | ML38_2 0.3m HP Comp | 40 | ML38_2 0.3m HP Comp | 26 |  | Default_Feeder | RAU2 Ericsson | 38 | 38G/ 18 14 RAU2 | V | 2.31 | 1+0 | 4 | 3.5 | MMU2C at 0701 | 50-08953 | ML38E_2 2x2 St | ML38E_2 2x2 St | 17 | 17 | 9 | 9 | -43.04 | -42.73 | -45 | 34.28 | 38.27 | 34.28 | 38.27 | 271 | 0 | 0.00 | 0.00 | 0.00 | 0.00 |  |  |  |  | 28/03/2007 | Active |  | 18/18 | Leadcom |  |  | TN20P ; 11534 | -0.76 | 0.76 |  | -81 | -81 | 56 | 0.00440547 | 0.00284512 | 0.02541665 | 0.01737448 | 0.00440584 | 0.00284525 | 0.02542106 | 0.01737609
8648-1 | 1566 | MATITYAHU HASHMONAIM | yes | 221.76 | 648656 | 203464 | 287.4 | 172.21.72.50 | b053 | 22845 | Ericsson | E1_2-220 | 36.2 | E1_2-220 | 19 |  | Default_Feeder | 18543 | MODIIN MUNICIPALITY |  | 41.76 | 646274 | 201337 | 283.4 |  | r053 | 21645 | Ericsson | E1_2-220 | 36.2 | E1_2-220 | 6 | 3 | Default_Feeder | RAU2 Ericsson | 23 | RAU2 23G/ 47 45 | V | 3.19 | 1+0 | 4 | 3.5 | MMU2C at 1566 | 50-19811 | ML23E_2 2x2 HP | ML23E_2 2x2 HP | 23 | 23 | 18 | 18 | -40.33 | -39.76 | -42.1 | 45.56 | 46.19 | 45.56 | 46.19 | 438 | 0 | 0.00 | 0.00 | 0.00 | 0.00 |  |  |  |  | 01/11/2016 | Shut Down | Oshrat Boaron | 27/27 | ENG-CS MICROWAVE |  | TN20P ; 11409 |  | -0.38 | 0.38 |  | -86 | -86 | 56 | 0.00037381 | 0.00024929 | 0.00297203 | 0.00208922 | 0.00037383 | 0.00024931 | 0.00297223 | 0.00208938
8657-1 | 18568 | SCOTTISH CORP TLV |  | 70.09 | 667200 | 178980 | 2.29747319221497 |  | 390r | 38612 | Ericsson | E1_2-380 | 40 | E1_2-380 | 7 | 6 | Default_Feeder | 2006 | AHUZAT HOF-RIDING BEIT HALAVAYOT |  | 250.09 | 667397 | 179524 | 2.6 | 172.24.51.5 | 390c | 37352 | Ericsson | E1_2-380 | 40 | E1_2-380 | 15 |  | Default_Feeder | RAU2 Ericsson | 38 | RAU2 38G/ 16 12 | V | 0.58 | 1+0 | 4 | 3.5 | MMU2C at 2006 | 50-08953 | MLET38_2 2x2 S | MLET38_2 2x2 S | 17 | 17 | -2 | -2 | -41.49 | -41.2 | -54.4 | 44.51 | 44.8 | 44.51 | 44.8 | 621 | 0 | 0.00 | 0.00 | 0.00 | 0.00 |  |  |  |  | 24/03/2015 | Shut Down | Tal Itzchakov | 18/18 | ENG-CS MICROWAVE |  |  | TN20P ; 11000 | 0.82 | -0.82 |  | -86 | -86 | 56 | 0.00000124 | 0 | 0.0000149 | 0 | 0.00000124 | 0 | 0.0000149 | 0 | yes
8659-1 | 18576 | FRANCE EMBASSY JER |  | 323.72 | 631397 | 221305 | 765.4 |  | 172.23.149.147 | 38612 | Ericsson | E1_2-380 | 40 | E1_2-380 | 22 | 20 | Default_Feeder | 0005 | MERCAZ HAEIR JERUSALEM |  | 143.73 | 632081 | 220803 | 781.7 | 172.24.27.13 | 12.23.149.146 | 37352 | Ericsson | E1_2-380 | 40 | E1_2-380 | 24 | 19 | Default_Feeder | IP10 Ceragon | 38 | IP10 38L TH-TL | V | 0.85 | 1+0 | 9.4 | 7 |  |  | Cer38G_7MHz_4E1_QPSK_c | Cer38G_7MHz_4E1_QPSK_c | 18 | 18 | 6 | 6 | -37.12 | -36.83 | -54 | 50.38 | 50.67 | 50.38 | 50.67 |  | 0 | 0.00 | 0.00 | 0.00 | 0.00 |  |  |  |  | 31/01/2012 | Active | Alex Zubrotzki | 68836/68836 | MLM |  |  | TN20P ; 10699 | 1.01 | -1.01 |  | -87 | -87 | 56 | 0.0000189 | 0.0000137 | 0.00022107 | 0.0001643 | 0.0000189 | 0.0000137 | 0.00022107 | 0.0001643
8661-0 | 18575 | FRANCE EMBASSY TLV |  | 156.21 | 665371 | 178231 | 7.9 | 172.22.203.65 | 160R | 23475 | Ericsson | E1_2-220 | 36.2 | E1_2-220 | 31 | 30 | Default_Feeder | 160 | HAYARKON 106 TLV |  | 336.21 | 665244 | 178287 | 8.3 | 172.24.191.125 | 16A0 | 22275 | Andrew | VFP1-220 | 31.3 | VFP1-220 | 21 | 19 | SH | RAU2 Ericsson | 23 | 23G/ 48 46 RAU2 | V | 0.14 | 1+0 | 4 | 3.5 | MMU2C at 160 | 50-19811 | ML23E_2 2x2 HP | ML23E_2 2x2 HP | 23 | 23 | -4 | -4 | -40.05 | -39.6 | -44 | 45.95 | 46.4 | 45.95 | 46.4 | 327 | 0 | 0.00 | 0.00 | 0.00 | 0.00 |  |  |  |  | 06/07/2011 | Active |  | 27/54 | MLM |  | TN2p;11896 | TN20P ; 10318 | -4.12 | 4.12 |  | -86 | -86 | 56 | 0 | 0 | 0 | 0 | 0 | 0 | 0 | 0
8665-2 | 8139 | MASOF DELEK ASHKELON |  | 176.51 | 614711 | 154849 | 24.2 | 0 | 023S | 23525 | Ericsson | E1_2-220 | 36.2 | E1_2-220 | 30 | 4 | Default_Feeder | 6762 | OXIPOOL ZIKIM |  | 356.51 | 612759 | 154968 | 11.9 | 172.24.19.149 | 023C | 22325 | Ericsson | E1_2-220 | 36.2 | E1_2-220 | 58 |  | Default_Feeder | RAU2 Ericsson | 23 | 23G/ 48 46 RAU2 | H | 1.96 | 1+0 | 34 | 28 | MMU2H at 6762 ; CN210 at 8139 | 50-19811 | ML23E_2 17x2_34+2 HP | ML23E_2 17x2_34+2 HP | 23 | 23 | 14 | 14 | -39.9 | -39.46 | -40.2 | 37.1 | 37.54 | 37.1 | 37.54 | TN - no control | 0 | 0.00 | 0.00 | 0.00 | 0.00 |  |  |  |  | 16/02/2017 | Active | Sharon Hershco | 79918/79918 | ORG-TECH-SOLUTION TEAM | REAL HEIGHT OF SITE 8139 IS 6m | CN210;12245 | TN20P ; 11812 | 0.46 | -0.46 |  | -77 | -77 | 56 | 0.00045364 | 0.00031274 | 0.00351712 | 0.00254478 | 0.00045368 | 0.00031277 | 0.00351759 | 0.00254517
8667-0 | 18582 | FRENCH EMBASSY HAIFA |  | 75.84 | 747050 | 199064 | 74 |  | r298 | 38612 | Ericsson | ML38_2 0.3m HP Comp | 40 | ML38_2 0.3m HP Comp | 9 | 8 | Default_Feeder | 298 | DERECH HAATZMAUT 57 |  | 255.84 | 747319 | 200130 | 5 | 0 | 2b98 | 37352 | Ericsson | ML38_2 0.3m HP Comp | 40 | ML38_2 0.3m HP Comp | 30.5 | 27.5 | Default_Feeder | RAU2 Ericsson | 38 | RAU2 38G/ 16 12 | V | 1.1 | 1+0 | 4 | 3.5 | MMU2C at 298 | 50-08953 | ML38E_2 2x2 St | ML38E_2 2x2 St | 17 | 17 | 6 | 6 | -39.2 | -38.9 | -40 | 41.8 | 42.1 | 41.8 | 42.1 | TN - no control | 0 | 0.00 | 0.00 | 0.00 | 0.00 |  |  |  |  | 26/08/2012 | Active | Glenn Gleizer | 18/18 | ENG-CS MICROWAVE |  |  |  | -1.90 | 1.90 |  | -81 | -81 | 56 | 0.00019663 | 0.00016145 | 0.00169952 | 0.00143164 | 0.00019664 | 0.00016145 | 0.00169957 | 0.00143168
8670-1 | 18586 | TADIRAN HERMAN |  | 86.18 | 667365 | 179045 | 0.6 |  | 390s | 38640 | Ericsson | E1_2-380 | 40 | E1_2-380 | 7 | 5 | Default_Feeder | 2006 | AHUZAT HOF-RIDING BEIT HALAVAYOT |  | 266.18 | 667397 | 179524 | 2.6 | 172.24.51.5 | 390b | 37380 | Ericsson | E1_2-380 | 40 | E1_2-380 | 15 |  | Default_Feeder | RAU2 Ericsson | 38 | RAU2 38G/ 16 12 | V | 0.48 | 1+0 | 4 | 3.5 | MMU2C at 2006 | 50-08953 | MLET38_2 2x2 S | MLET38_2 2x2 S | 17 | 17 | 1 | 1 | -40.88 | -40.59 | -42 | 45.12 | 45.41 | 45.12 | 45.41 | 622 | 0 | 0.00 | 0.00 | 0.00 | 0.00 |  |  |  |  | 07/12/2015 | Shut Down | Oshrat Boaron | 18/18 | ENG-CS MICROWAVE | At 2006 the antenna is behind cover (4dB) |  | TN20P ; 11000 | 1.31 | -1.31 |  | -86 | -86 | 56 | 0 | 0 | 0 | 0 | 0 | 0 | 0 | 0
8677-0 | 1307 | A T SDEROT TZOMET AVIVIM |  | 215.39 | 603431 | 162830 | 95.3 | 172.24.19.53 | 4B06 | 38612 | Ericsson | ML38_2 0.3m HP Comp | 40 | ML38_2 0.3m HP Comp | 28 |  | Default_Feeder | 18603 | AMDOCS ISRAEL SDEROT |  | 35.39 | 602488 | 162160 | 118.2 |  | R406 | 37352 | Ericsson | ML38_2 0.3m HP Comp | 40 | ML38_2 0.3m HP Comp | 28 | 25 | Default_Feeder | RAU2 Ericsson | 38 | RAU2 38G/ 16 12 | V | 1.16 | 1+0 | 4 | 3.5 | MMU2B at 1307 | 50-08953 | ML38E_2 2x2 St | ML38E_2 2x2 St | 17 | 17 | 5 | 5 | -40.67 | -40.37 | -41.9 | 40.33 | 40.63 | 40.33 | 40.63 | 679 | 0 | 0.00 | 0.00 | 0.00 | 0.00 |  |  |  |  | 24/11/2016 | Shut Down | Oshrat Boaron | 18/18 | ENG-CS MICROWAVE |  | TN20P ; 11469 |  | 1.09 | -1.09 |  | -81 | -81 | 56 | 0.00028045 | 0.00023259 | 0.00231461 | 0.00196688 | 0.00028045 | 0.00023259 | 0.00231465 | 0.00196691 | yes
8680-1 | 18595 | TARO PHARMACEUTICS INDUSTRY |  | 219.63 | 746542 | 205841 | 8.7 |  | 0U76 | 19232.5 | Ericsson | E1-180 | 34.4 | E1-180 | 13 | 12 | Default_Feeder | 1318 | HANION EGED NAVE SHAANAN |  | 39.63 | 743001 | 202908 | 87.6 | 172.24.12.245 | D076 | 18222.5 | Ericsson | E2-180 | 39.2 | E2-180 | 12 |  | Default_Feeder | RAU1 Ericsson | 18 | 18G/ 16 12 RAU1 | V | 4.6 | 1+0 | 4 | 3.5 |  |  | ML18E 2x2 HP | ML18E 2x2 HP | 24 | 24 | 17 | 17 | -41.45 | -40.79 | -43.1 | 44.19 | 44.03 | 44.19 | 44.03 | 748 | 0 | 0.00 | 0.00 | 0.00 | 0.00 |  |  |  |  | 14/03/2017 | Active | Miki Barklifa | 20/21 | ENG-CS MICROWAVE |  |  | TN20P ; 11363 | 1.30 | -1.30 |  | -86 | -86 | 56 | 0.00045097 | 0.00032245 | 0.00349907 | 0.00261341 | 0.00045108 | 0.00032256 | 0.00350041 | 0.00261469
8697-1 | 18647 | MOSDOT GIL OR HAGEFEN |  | 197.44 | 731311 | 221987 | 160.2 |  | 7R23 | 38640 | Ericsson | ML38_2 0.3m HP Comp | 40 | ML38_2 0.3m HP Comp | 13 | 12 | Default_Feeder | 1361 | KIBUTZ SARID |  | 17.43 | 729785 | 221508 | 117.9 | 172.24.21.117 | B723 | 37380 | RFS | LA05-380 | 32.4 | LA05-380 | 23 | 20 | SH | RAU2 Ericsson | 38 | RAU2 38G/ 16 12 | V | 1.6 | 1+0 | 16 | 14 | MMU2H at 1361 ; CN210 at 18647 | 50-08953 | ML 38_2 8x2_2x8 St | ML 38_2 8x2_2x8 St | 17 | 17 | 17 | 17 | -40 | -39.7 | -40.6 | 40 | 40.3 | 40 | 40.3 | 840 | 0 | 0.00 | 0.00 | 0.00 | 0.00 |  |  |  |  | 12/11/2012 | Active |  | 17/18 | ENG-CS MICROWAVE |  | CN210 ; 12262 | TN20P ; 11654 | -1.11 | 1.11 |  | -80 | -80 | 56 | 0.00090161 | 0.00076965 | 0.00639311 | 0.00557084 | 0.00090163 | 0.00076966 | 0.00639329 | 0.005571
8700-2 | 851 | RAKEVET DAROM TLV |  | 291.70 | 661387 | 179959 | 16.4 | 172.24.51.129 | RD11 | 23475 | Ericsson | E1-220 | 36.2 | E1-220 | 21 |  | Default_Feeder | 9388 | SHEERIT ISRAEL 35 T_A |  | 111.70 | 662210 | 177891 | 6.2 | 01X3 | 01U3 | 22275 | Ericsson | E1-220 | 36.2 | E1-220 | 21.5 | 20 | Default_Feeder | RAU1 Ericsson | 23 | RAU1 23G/ 48 46 | V | 2.23 | 1+0 | 34 | 28 | yes |  | ML23E 17x2_34+2 St | ML23E 17x2_34+2 St | 20 | 20 | 15 | 15 | -40.07 | -39.62 | -47 | 36.93 | 37.38 | 36.93 | 37.38 | 48 | 0 | 0.00 | 0.00 | 0.00 | 0.00 |  |  |  |  | 16/03/2015 | Shut Down | Tzipi Foox | 79914/79914 | ENG-CS MICROWAVE |  | TN20P;11086 |  | -0.30 | 0.30 |  | -77 | -77 | 56 | 0.00030047 | 0.00020119 | 0.00245771 | 0.0017337 | 0.00030061 | 0.00020131 | 0.00245944 | 0.00173513 |  | yes
8702-4 | 18665 | TADIRAN TELCOM HANITA |  | 282.50 | 775473 | 214382 | 87.5 | 172.22.179.197 | R148 | 23190 | Ericsson | E1-220 | 36.2 | E1-220 | 22.5 | 20 | SH_Sym | 1061 | BEZET |  | 102.50 | 776300 | 210651 | 6.2 | 172.22.179.85 | 1C48 | 21990 | Ericsson | E2-220 | 40 | E2-220 | 19 |  | SH_Sym | RAU2Xu Ericsson | 23 | 23G/ 87 83 RAU2Xu | V | 3.82 | 1+1 | 70 | 14 | MMU2H at 1061; CN210 at 18665 | 50-19811 | MLET23_2XU 35x2_128 S_R | MLET23_2XU 35x2_128 S | 18 | 18 | 18 | 18 | -47.02 | -46.51 | -47.3 | 23.84 | 24.49 | 23.84 | 24.49 | TN - no control | 0 | 0.00 | 0.00 | 0.00 | 0.00 |  |  |  |  | 27/08/2016 | Active | Itzhak Kesselman | 87967/87967 | ENG-CS MICROWAVE | At 18665 only O.D is 1+1 & 1061 is protected | CN210; 8492 | TN20P ; 11365 | -1.36 | 1.36 | ACM impossible | -71 | -71 | 56 | 0.00560366 | 0.00407177 | 0.03133397 | 0.02373322 | 0.00561079 | 0.00407739 | 0.03141951 | 0.02380058
8706-2 | 128 | KIBBUTZ YAGUR |  | 273.96 | 741801 | 205524 | 4.4 | 172.22.192.249 | 172.22.240.23 | 22845 | RFS | SUX1-220 | 34.6 | SUX1-220 | 20 |  | Default_Feeder | 18701 | BARAN GROUP NESHER |  | 93.96 | 741860 | 204671 | 10 |  | 172.22.240.24 | 21645 | RFS | SUX1-220 | 34.6 | SUX1-220 | 25 | 24 | Default_Feeder | IP10 Ceragon | 23 | IP10 23L TH-TL | V | 0.86 | 1+0 | 103.5 | 28 |  |  | Cer23G_28MHz_44E1_32QAM_c | Cer23G_28MHz_44E1_32QAM_c | 20 | 20 | 9 | 9 | -40.72 | -40.22 | -48 | 35.28 | 35.78 | 35.28 | 35.78 |  | 0 | 0.00 | 0.00 | 0.00 | 0.00 |  |  |  |  | 12/11/2012 | Active | Pini Lanobel | 63575/63575 | ENG-CELLSITE NORTH | SHARED ANTENNAS WITH 9451 | TN20P ; 11438 |  | 0.54 | -0.54 |  | -76 | -76 | 56 | 0 | 0 | 0 | 0 | 0.00000001 | 0.00000001 | 0.00000008 | 0.00000006
8711-0 | 18680 | KIBUTS KFAR HORESH |  | 36.11 | 734065 | 225920 | 422.2 |  | r156 | 38612 | Ericsson | ML38_2 0.3m HP Comp | 40 | ML38_2 0.3m HP Comp | 16.5 | 15 | Default_Feeder | 1458 | KFAR HORESH LULIM |  | 216.11 | 734309 | 226098 | 411.5 | 172.24.23.17 | 1a56 | 37352 | Ericsson | ML38_2 0.3m HP Comp | 40 | ML38_2 0.3m HP Comp | 18 | 3.5 | Default_Feeder | RAU2 Ericsson | 38 | RAU2 38G/ 16 12 | V | 0.3 | 1+0 | 4 | 3.5 | MMU2C at 1458 | 50-08953 | ML38E_2 2x2 St | ML38E_2 2x2 St | 17 | 17 | -6 | -6 | -39.82 | -39.53 | -40.6 | 41.18 | 41.47 | 41.18 | 41.47 | 734 | 0 | 0.00 | 0.00 | 0.00 | 0.00 |  |  |  |  | 03/07/2007 | Active |  | 18/18 | MLM |  |  | TN20P ; 11582 | 0.09 | -0.09 |  | -81 | -81 | 56 | 0 | 0 | 0 | 0 | 0 | 0 | 0 | 0
8715-3 | 18690 | TADIRAN POLIMER MIGDAL HAEMEK |  | 26.05 | 732375 | 223337 | 195.9 | 172.24.23.237 | 2r11 | 39200 | Ericsson | E1_2-380 | 40 | E1_2-380 | 11.5 | 9 | Default_Feeder | 211 | A T GAVRIEL MIGDAL EMEK |  | 206.05 | 732866 | 223577 | 225.7 | 172.24.23.129 | e211 | 37940 | Ericsson | E1_2-380 | 40 | E1_2-380 | 6 |  | Default_Feeder | RAU2 Ericsson | 38 | 38G/ 18 14 RAU2 | V | 0.55 | 1+0 | 34 | 28 | MMU2C at both sites | 50-08953 | MLET38_2 17x2_34+2 S | MLET38_2 17x2_34+2 S | 17 | 17 | -1 | -1 | -113.64 | -112.95 | -42 | -36.64 | -35.95 | -36.64 | -35.95 | TN - no control | 0 | 0.00 | 0.00 | 0.00 | 0.00 |  |  |  |  | 07/12/2015 | Shut Down | Alex Zubrotzki | 18/18 | ENG-CS MICROWAVE |  | TN2P ; 11034 | TN20P ; 10913 | 1.83 | -1.83 |  | -77 | -77 | 56 | 100 | 100 | 100 | 100 | 100 | 100 | 100 | 100 |  | yes
8719-1 | 1200 | MITKAN SHEYIVA ASHQELON |  | 317.39 | 615415 | 157629 | 20.7 | 172.24.19.33 | C506 | 39200 | Ericsson | ML38_2 0.3m HP Comp | 40 | ML38_2 0.3m HP Comp | 19 | 0 | Default_Feeder | 31855 | BEER BREWERY ASHKELON |  | 137.39 | 615839 | 157239 | 25 | 0 | S506 | 37940 | Ericsson | ML38_2 0.3m HP Comp | 40 | ML38_2 0.3m HP Comp | 21 | 20 | Default_Feeder | RAU2 Ericsson | 38 | 38G/ 18 14 RAU2 | V | 0.58 | 1+0 | 34 | 28 | MMU2C at both sites | 50-08953 | MLET38_2 17x2_34+2 S | MLET38_2 17x2_34+2 S | 17 | 17 | -1 | -1 | -40.61 | -40.32 | -44.2 | 36.39 | 36.68 | 36.39 | 36.68 | TN - no control |  | 0.00 | 0.00 | 0.00 | 0.00 |  |  |  |  | 14/07/2010 | Active | Ariel Goldenshtein | 18/18 | MLM |  | TN20P ;11810 TN20P ;10406 | TN2P ; 11080 | 1.09 | -1.09 |  | -77 | -77 | 56 | 0.0000154 | 0.0000108 | 0.00018436 | 0.00012949 | 0.0000154 | 0.0000108 | 0.00018438 | 0.00012951
8722-0 | 18707 | KIBUTS AMIR |  | 165.80 | 787094 | 258531 | 75 |  | 1R06 | 39200 | Ericsson | ML38_2 0.2m HP Comp | 36.6 | ML38_2 0.2m HP Comp | 6 | 4 | Default_Feeder | 954 | KIBUTZ_AMIR |  | 345.80 | 786501 | 258681 | 77 | 0 | 1000000 | 37940 | Ericsson | ML38_2 0.2m HP Comp | 36.6 | ML38_2 0.2m HP Comp | 42 | 0 | Default_Feeder | RAU2 Ericsson | 38 | 38G/ 18 14 RAU2 | V | 0.61 | 1+0 | 4 | 3.5 |  | 50-08953 | ML38E_2 2x2 St | ML38E_2 2x2 St | 17 | 17 | 7 | 7 | -39.98 | -39.68 | -41 | 41.02 | 41.32 | 41.02 | 41.32 | 22 | 0 | 0.00 | 0.00 | 0.00 | 0.00 |  |  |  |  | 30/07/2007 | Active |  | 369/369 | MLM |  |  | TN20P ; 10168 | 3.46 | -3.46 |  | -81 | -81 | 56 | 0.00000925 | 0.00000612 | 0.00011095 | 0.0000735 | 0.00000925 | 0.00000612 | 0.00011095 | 0.0000735
8724-4 | 50007 | Y SOFT B_S |  | 48.69 | 572346 | 180223 | 267.6 | 0 |  | 39256 | Ericsson | E0.2m_2-380 | 36.6 | E0.2m_2-380 | 21 | 20 | Default_Feeder | 742 | KANYON HANEGEV |  | 228.69 | 572549 | 180454 | 272.4 | 172.24.196.154 |  | 37996 | Ericsson | E0.2m_2-380 | 36.6 | E0.2m_2-380 | 52 | 50 | Default_Feeder | IP10 Ceragon | 38 | IP10 38H TH-TL | V | 0.31 | 1+0 | 87.1 | 14 |  |  | Cer38G_14MHz_37E1_256QAM_H | Cer38G_14MHz_37E1_256QAM_H | 14 | 14 | -5 | -5 | -46.38 | -46.09 | -43.2 | 17.55 | 21.35 | 17.55 | 21.35 |  | 0 | 0.00 | 0.00 | 0.00 | 0.00 |  |  |  |  | 26/02/2015 | Active | Itamar Alkin | 68587/68587 | ORG-TECH-SOLUTION TEAM |  |  | TN20P ; 11482 | 6.86 | -6.86 |  | -67 | -67 | 56 | 0.0000347 | 0.00000575 | 0.000376 | 0.000069 | 0.0000347 | 0.00000575 | 0.00037601 | 0.000069
8725-0 | 18732 | ARCA ASHKELON |  | 164.10 | 619441 | 161990 | 44.9 | 172.24.13.161 | r001 | 39200 | Ericsson | ML38_2 0.2m HP Comp | 36.6 | ML38_2 0.2m HP Comp | 9 | 8 | Default_Feeder | 679 | TNUPORT |  | 344.10 | 619139 | 162076 | 53.1 | 172.24.13.33 | 0a01 | 37940 | Ericsson | ML38_2 0.2m HP Comp | 36.6 | ML38_2 0.2m HP Comp | 25 |  | Default_Feeder | RAU2 Ericsson | 38 | 38G/ 18 14 RAU2 | V | 0.31 | 1+0 | 4 | 3.5 |  | 50-08953 | ML38E_2 2x2 St | ML38E_2 2x2 St | 17 | 17 | 2 | 2 | -39.13 | -38.85 | -35.4 | 41.87 | 42.15 | 41.87 | 42.15 | 65 | 0 | 0.00 | 0.00 | 0.00 | 0.00 |  |  |  |  | 18/07/2016 | Shut Down | Sharon Hershco | 369/369 | ENG-CS MICROWAVE |  | TN2P;10484 |  | 4.55 | -4.55 |  | -81 | -81 | 56 | 0 | 0 | 0 | 0 | 0 | 0 | 0 | 0 |  | yes
8726-2 | 18737 | BNOT VIZNITZ JERUSALEM |  | 265.73 | 633885 | 219016 | 774.3 | 172.24.28.105 | R022 | 22525 | Ericsson | E0.2m_2-220 | 31.8 | E0.2m_2-220 | 25.5 | 24 | Default_Feeder | 728 | MERCAZ TAHZOOKA JERUSALEM |  | 85.74 | 633783 | 217647 | 730.8 | 172.24.27.25 | C022 | 21325 | Ericsson | E0.2m_2-220 | 31.8 | E0.2m_2-220 | 14.5 | 10.72 | Default_Feeder | RAU2 Ericsson | 23 | RAU2 23G/ 47 45 | V | 1.37 | 1+0 | 8 | 7 | MMU2H at 0728 ; CN210 at18737 | 50-19811 | ML23E_2 4x2_8 HP | ML23E_2 4x2_8 HP | 23 | 23 | 18 | 18 | -41.08 | -40.54 | -43.1 | 41.92 | 42.46 | 41.92 | 42.46 | TN - no control | 0 | 0.00 | 0.00 | 0.00 | 0.00 |  |  |  |  | 03/08/2014 | Active | Mano Yaari | 368/368 | ENG-CS MICROWAVE |  | CN210;12534 | TN20P ; 10848 | -1.50 | 1.50 |  | -83 | -83 | 56 | 0.00000888 | 0.000003 | 0.0001066 | 0.0000361 | 0.00000888 | 0.000003 | 0.0001066 | 0.0000361
8732-1 | 130 | KFAR MASARIK |  | 70.97 | 754642 | 209593 | 5 | 172.22.179.253 | 172.24.42.17 | 19315 | RFS | SU2-190 | 38.6 | SU2-190 | 32 |  | Default_Feeder | 8031 | SHTRAUS ACHIHUD |  | 250.97 | 757409 | 217617 | 65.9 | 0 | 172.24.42.18 | 18305 | RFS | SU4-190 | 44.6 | SU4-190 | 21 | 15 | Default_Feeder | SDH CERAGON 18 A | 18 | SDH 18H TH-TL | V | 8.49 | 1+0 | 155 | 27.5 |  |  | CERAGON 18 A | CERAGON 18 A | 17 | 17 | 17 | 17 | -40.81 | -40 | -38 | 26.19 | 27 | 26.19 | 27 |  | 0 | 0.00 | 0.00 | 0.00 | 0.00 |  |  |  |  | 23/09/2014 | Active |  | 50/91 | MLM | frq optimization | TN20P ; 10133 |  | 0.28 | -0.28 |  | -67 | -67 | 56 | 0.00956797 | 0.0069222 | 0.04990662 | 0.03765798 | 0.00970801 | 0.0070259 | 0.05117161 | 0.03863202
8733-1 | 6803 | MLM BEER YAAKOV |  | 4.62 | 648300 | 184468 | 74.6 | 0 | B205 | 38612 | Ericsson | E0.2m_2-380 | 36.6 | E0.2m_2-380 | 26 |  | Integrated_Sym | 18745 | MOATZA BEER YAAKOV |  | 184.62 | 649303 | 184549 | 65.1 |  | R205 | 37352 | Ericsson | ML38_2 0.2m HP Comp | 36.6 | ML38_2 0.2m HP Comp | 21 | 20 | Default_Feeder | RAU2 Ericsson | 38 | RAU2 38G/ 16 12 | V | 1.01 | 1+1/1+0 | 8 | 7 |  | 50-08953 | MLET38_2 4x2_8 S | MLET38_2 4x2_8 S_R | 17 | 17 | 13 | 13 | -42.51 | -42.21 | -44.7 | 40.49 | 40.79 | 40.49 | 40.79 | 85 | 0 | 0.00 | 0.00 | 0.00 | 0.00 |  |  |  |  | 27/04/2014 | Shut Down | Mano Yaari | 369/369 | ENG-CS MICROWAVE | Only site 6803 is protected | TN6P ; 12122 |  | -0.74 | 0.74 |  | -83 | -83 | 56 | 0.0001564 | 0.00012727 | 0.00139265 | 0.00116403 | 0.00015641 | 0.00012728 | 0.00139269 | 0.00116407
8738-1 | 5923 | AMUD TEORA ELAD |  | 221.01 | 662515 | 197054 | 165.3 | 0 | 234b | 23190 | RFS | SU4-190 | 44.6 | SU4-190 | 29 |  | SH | 18771 | DRONET LTD ELAD |  | 41.01 | 662262 | 196834 | 156.9 |  | 234r | 21990 | RFS | LA05-220 | 28.8 | LA05-220 | 10 | 9 | LNG+SH | RAU1 Ericsson | 23 | RAU1 23G/ 48 46 | V | 0.34 | 1+0 | 4 | 3.5 | MMU2C at 5923 |  | ML23E 2x2 St | ML23E 2x2 St | 20 | 20 | 9 | 9 | -30.95 | -30.49 | -41.6 | 52.05 | 52.51 | 52.05 | 52.51 | 133 | 0 | 0.00 | 0.00 | 0.00 | 0.00 |  |  |  |  | 24/01/2017 | Shut Down | Oshrat Boaron | 23/25 | ENG-CS MICROWAVE |  |  |  | -5.45 | 5.45 |  | -83 | -83 | 56 | 0 | 0 | 0 | 0 | 0 | 0 | 0 | 0
8739-0 | 5561 | TAHANOT HAKEMACH HAIFA |  | 284.51 | 743706 | 203386 | 2 | 172.24.12.249 | a600 | 39200 | Ericsson | ML38_2 0.3m HP Comp | 40 | ML38_2 0.3m HP Comp | 42.5 | 37 | Default_Feeder | 18751 | GMILUT CHASHDIM HAIFA |  | 104.51 | 743939 | 202486 | 107.3 |  | r600 | 37940 | Ericsson | ML38_2 0.3m HP Comp | 40 | ML38_2 0.3m HP Comp | 43 | 40 | Default_Feeder | RAU2 Ericsson | 38 | 38G/ 18 14 RAU2 | V | 0.93 | 1+0 | 4 | 3.5 |  | 50-08953 | ML38E_2 2x2 St | ML38E_2 2x2 St | 17 | 17 | -1 | -1 | -44.91 | -44.62 | -42.5 | 36.09 | 36.38 | 36.09 | 36.38 | 748 | 0 | 0.00 | 0.00 | 0.00 | 0.00 |  |  |  |  | 06/09/2007 | Active | Pini Lanobel | 18/18 | MLM |  | TN20P ; 11437 |  | 4.28 | -4.28 |  | -81 | -81 | 56 | 0.00020249 | 0.0001661 | 0.00174344 | 0.00146748 | 0.00020249 | 0.00016611 | 0.00174348 | 0.00146752
8740-3 | 18761 | ITUNG KIESARYA |  | 256.52 | 709866 | 195896 | 36.6 | 172.22.176.49 | 509T | 23190 | Ericsson | E1-220 | 36.2 | E1-220 | 11 | 10 | SH | 971 | KIDUACH MENASHE |  | 76.52 | 709489 | 194323 | 33.3 | 172.22.176.65 | 509F | 21990 | Ericsson | E1-220 | 36.2 | E1-220 | 29 |  | SH | RAU2Xu Ericsson | 23 | 23G/ 87 83 RAU2Xu | V | 1.62 | 1+0 | 70 | 14 | MMU2K at both sites | 50-19811 | MLET23_2XU 35x2_128 S | MLET23_2XU 35x2_128 S | 18 | 18 | 13 | 13 | -40.61 | -40.13 | -43.5 | 30.07 | 30.87 | 30.07 | 30.87 | T.N- no control | 0 | 0.00 | 0.00 | 0.00 | 0.00 |  |  |  |  | 27/06/2016 | Active | Sharon Hershco | 87967/87967 | ENG-CS MICROWAVE |  | TN2P ; 10616 | TN20P ; 11719 | 0.52 | -0.52 | ACM impossible | -71 | -71 | 56 | 0.00019894 | 0.00012023 | 0.00171684 | 0.00110777 | 0.00019913 | 0.00012037 | 0.00171909 | 0.00110948
874-1 | 788 | BRECHUT MIPSAH |  | 166.60 | 596537 | 168283 | 183.6 | 0 | C347 | 19067.5 | Ericsson | E2-180 | 39.2 | E2-180 | 36 |  | Default_Feeder | 659 | ESHEL HANSAI |  | 346.60 | 582680 | 171584 | 198.4 | 0 | C072 | 18057.5 | Ericsson | E2-180 | 39.2 | E2-180 | 42 |  | Default_Feeder | RAU1 Ericsson | 18 | 18G/ 16 12 RAU1 | V | 14.24 | 1+0 | 32 | 27.5 | MMU2H at both sites |  | ML18E 16x2_34+2 HP | ML18E 16x2_34+2 HP | 24 | 24 | 24 | 24 | -40.66 | -39.65 | -42.3 | 36.34 | 37.35 | 36.34 | 37.35 | T.N- no control | 0 | 0.00 | 0.00 | 0.00 | 0.00 |  |  |  |  | 01/07/2011 | Active |  | 3921 | ENG-CELLSITE JERUSALEM&SOUTH |  | TN2P ; 11742 | TN6P ; 11741 | 0.07 | -0.07 |  | -77 | -77 | 56 | 0.00837394 | 0.006069 | 0.04444203 | 0.03358589 | 0.00841062 | 0.00609578 | 0.04483641 | 0.0338858
8741-1 | 9389 | HTAA'S St. 6 RAMAT GAN |  | 226.26 | 666247 | 181453 | 12.8 | v256 | 2s56 | 23475 | RFS | SUX1-220 | 34.6 | SUX1-220 | 20 | 18 | SH | 395 | NAMIR ROAD |  | 46.26 | 665826 | 181013 | 8.4 | 172.24.14.120 | c256 | 22275 | RFS | SUX1-220 | 34.6 | SUX1-220 | 21 |  | SH | RAU1 Ericsson | 23 | RAU1 23G/ 48 46 | V | 0.61 | 1+0 | 4 | 3.5 | MMU2C at 0395 |  | ML23E 2x2 St | ML23E 2x2 St | 20 | 20 | 8 | 8 | -40.12 | -39.66 | -39.7 | 42.88 | 43.34 | 42.88 | 43.34 | 333 | 0 | 0.00 | 0.00 | 0.00 | 0.00 |  |  |  |  | 06/02/2014 | Shut Down | Oshrat Boaron | 23/23 | ENG-CS MICROWAVE | shared antennas with 8742 mast design at site 395 |  | TN20P ; 10323 | -0.09 | 0.09 |  | -83 | -83 | 56 | 0 | 0 | 0 | 0 | 0 | 0 | 0.00000001 | 0
874-2 | 788 | BRECHUT MIPSAH |  | 166.60 | 596537 | 168283 | 183.6 | 0 | C347 | 19067.5 | Ericsson | E2-180 | 39.2 | E2-180 | 36 |  | Default_Feeder | 659 | ESHEL HANSAI |  | 346.60 | 582680 | 171584 | 198.4 | 0 | C072 | 18057.5 | Ericsson | E2-180 | 39.2 | E2-180 | 42 |  | Default_Feeder | RAU2X Ericsson | 18 | 18G/ 16 12 RAU2X | V | 14.24 | 1+0 | 70 | 13.75 | MMU2H at both sites | 50-19782 | MLT18_2X 35x2_128 S_13.75 | MLT18_2X 35x2_128 S_13.75 | 18 | 18 | 18 | 18 | -46.66 | -45.65 |  | 24.34 | 24.49 | 24.34 | 24.49 | T.N- no control | 0 | 0.00 | 0.00 | 0.00 | 0.00 |  |  |  |  | 16/03/2017 | Planned | Amit Tzur | 87966/87966 | ENG-CS MICROWAVE |  | TN2P ; 11742 | TN6P ; 11741 | 0.07 | -0.07 | 43Mb TO 72Mb-MUST | -71 | -71 | 56 | 0.02360586 | 0.01863526 | 0.1094894 | 0.08913263 | 0.02436982 | 0.0193101 | 0.11502439 | 0.09410138
8744-0 | 18774 | MOATZA AZORIT EMEK LOD |  | 173.59 | 655401 | 185777 | 42.3 |  | R009 | 23370 | Ericsson | E1_2-220 | 36.2 | E1_2-220 | 16 | 12 | Default_Feeder | 0009 | TZRIFIN MIFAL MEHADRIN |  | 353.59 | 652429 | 186111 | 48 | 0 | 0A09 | 22170 | Ericsson | E1_2-220 | 36.2 | E1_2-220 | 34 | 0 | Default_Feeder | RAU2 Ericsson | 23 | 23G/ 48 46 RAU2 | V | 2.99 | 1+0 | 4 | 3.5 |  | 50-19811 | ML23E_2 2x2 HP | ML23E_2 2x2 HP | 23 | 23 | 17 | 17 | -40.87 | -40.41 | -42.5 | 45.13 | 45.59 | 45.13 | 45.59 | 10 | 0 | 0.00 | 0.00 | 0.00 | 0.00 |  |  |  |  | 07/12/2015 | Shut Down | Oshrat Boaron | 27/27 | ENG-CS MICROWAVE |  |  | TN2P ; 11599 | 0.46 | -0.46 |  | -86 | -86 | 56 | 0.00036014 | 0.00024542 | 0.00287722 | 0.00206097 | 0.00036016 | 0.00024544 | 0.00287752 | 0.00206122 |  | yes
8747-0 | 671 | TZOMET VULKAN |  | 230.96 | 745451 | 205232 | 2 | 172.24.12.37 | 3c91 | 22725 | Ericsson | E2_2-220 | 40 | E2_2-220 | 12 | 6 | Default_Feeder | 18775 | ALL ISRAEL FRIENDS SCHOOL |  | 50.96 | 742212 | 201238 | 315.8 |  | r391 | 21525 | Ericsson | E1_2-220 | 36.2 | E1_2-220 | 21.5 | 20 | Default_Feeder | RAU2 Ericsson | 23 | RAU2 23G/ 47 45 | V | 5.14 | 1+0 | 4 | 3.5 | MMU2B (T.N) at 671 | 50-19811 | ML23E_2 2x2 HP | ML23E_2 2x2 HP | 23 | 23 | 12 | 12 | -47.27 | -46.59 | -45.7 | 38.73 | 39.41 | 38.73 | 39.41 | 255 | 0 | 0.00 | 0.00 | 0.00 | 0.00 |  |  |  |  | 20/12/2009 | Active |  | 26/27 | MLM |  | TN20P ; 10285 |  | 3.48 | -3.48 |  | -86 | -86 | 56 | 0.00238085 | 0.00171777 | 0.01487996 | 0.01120121 | 0.00238107 | 0.00171794 | 0.01488258 | 0.01120327
8759-1 | 0071 | YAHUD LIRON GARAGE |  | 224.35 | 659541 | 190554 | 39.1 | 172.24.201.49 | 0D71 | 38668 | Ericsson | E1_2-380 | 40 | E1_2-380 | 27 | 16 | Default_Feeder | 9410 | GARON St.15 INDUSTRIAL AREA YAHUD |  | 44.35 | 659363 | 190380 | 37.7980995178223 | 0 | 0R71 | 37408 | Ericsson | E1_2-380 | 40 | E1_2-380 | 12.5 | 12 | Default_Feeder | RAU2 Ericsson | 38 | RAU2 38G/ 16 12 | V | 0.25 | 1+0 | 16 | 14 | MMU2C at both sites | 50-08953 | MLET38_2 8x2_2x8 S | MLET38_2 8x2_2x8 S | 17 | 17 | -7 | -7 | -39.15 | -38.86 | -42.9 | 40.85 | 41.14 | 40.85 | 41.14 | T.N- no control | 0 | 0.00 | 0.00 | 0.00 | 0.00 |  |  |  |  | 31/07/2011 | Active |  | 18/18 | ENG-CELLSITE CENTER |  | TN20P ; 10680 | TN2P ; 11838 | -3.33 | 3.33 |  | -80 | -80 | 56 | 0 | 0 | 0 | 0 | 0 | 0 | 0 | 0
8765-1 | 18779 | HADAD BROTHERS SPARE PARTS |  | 167.46 | 675343 | 193191 | 32.3 | 0 | 178r | 39200 | Ericsson | E1_2-380 | 40 | E1_2-380 | 13.5 | 12 | Default_Feeder | 2932 | MOSHAV ELISHAMA |  | 347.46 | 674367 | 193408 | 27.1 | 172.24.53.251 | 178a | 37940 | Ericsson | E1_2-380 | 40 | E1_2-380 | 31 | 0 | Default_Feeder | RAU2 Ericsson | 38 | 38G/ 18 14 RAU2 | V | 1 | 1+0 | 16 | 14 | MMU3A at 2932 ; CN510 at 18779 | 50-08953 | ML38E_2 8x2_2x8 St | ML38E_2 8x2_2x8 St | 17 | 17 | 13 | 13 | -39.52 | -39.23 | -45.1 | 33.31 | 35.77 | 33.31 | 35.77 | T.N- no control | 0 | 0.00 | 0.00 | 0.00 | 0.00 |  |  |  |  | 29/12/2016 | Active | Asi Zaaman | 18/18 | ENG-CS MICROWAVE | Trees attenuates 8dB |  | TN20P ; 11047 | 0.66 | -0.66 |  | -75 | -75 | 56 | 0.00037593 | 0.00024147 | 0.00298666 | 0.00203205 | 0.00037596 | 0.00024148 | 0.00298702 | 0.00203224
8767-2 | 18825 | TADIRAN ESHET HANDASA |  | 51.52 | 572061 | 179840 | 269.6 |  | S394 | 39200 | Ericsson | E1_2-380 | 40 | E1_2-380 | 13.5 | 12 | Default_Feeder | 742 | KANYON HANEGEV |  | 231.52 | 572549 | 180454 | 272.4 | 172.24.196.154 | E394 | 37940 | Ericsson | E1_2-380 | 40 | E1_2-380 | 53 | 50 | Default_Feeder | RAU2X Ericsson | 38 | 38G/ 18 14 RAU2X | V | 0.78 | 1+0 | 150 | 28 | MMU2H at 0742 ; CN510 at 18825 | 50-08953 | MLET38_2X 75x2_128 S | MLET38_2X 75x2_128 S | 17 | 17 | 1 | 1 | -41.34 | -41.05 | -42.3 | 24.66 | 24.95 | 24.66 | 24.95 | TN - no control | 0 | 0.00 | 0.00 | 0.00 | 0.00 |  |  |  |  | 14/07/2016 | Active | Sharon Hershco | no ref/no ref | ORG-TECH-SOLUTION TEAM |  |  | TN20P ; 11482 | 3.25 | -3.25 | 138Mb TO 200Mb-MUST | -66 | -66 | 56 | 0.00049675 | 0.00041227 | 0.00380617 | 0.00323632 | 0.00049676 | 0.00041227 | 0.00380624 | 0.00323638
8771-0 | 18841 | DISCOUNT MORTGAGE BANK |  | 285.64 | 663667 | 178551 | 15.7 | NCC | 1S39 | 23525 | Ericsson | ML23_2 0.2m HP Comp | 31.8 | ML23_2 0.2m HP Comp | 21 | 20 | Default_Feeder | 139 | BEIT ITSHAKI TLV |  | 105.64 | 663702 | 178426 | 13.9 | 172.24.56.253 | 1A39 | 22325 | Ericsson | ML23_2 0.2m HP Comp | 31.8 | ML23_2 0.2m HP Comp | 34 | 31 | Default_Feeder | RAU2 Ericsson | 23 | 23G/ 48 46 RAU2 | V | 0.13 | 1+0 | 4 | 3.5 | MMU2C at 139 | 50-19811 | ML23E_2 2x2 HP | ML23E_2 2x2 HP | 23 | 23 | 0 | 0 | -38.59 | -38.14 | -41.3 | 47.41 | 47.86 | 47.41 | 47.86 | 745 | 0 | 0.00 | 0.00 | 0.00 | 0.00 |  |  |  |  | 19/09/2011 | Active | Andrey Masliy | 368/368 | MLM |  |  | TN20P ; 10101 | 5.28 | -5.28 |  | -86 | -86 | 56 | 0 | 0 | 0 | 0 | 0 | 0 | 0 | 0
8772-0 | 18843 | TADIRAN KFAR SITRIN |  | 231.75 | 735952 | 197431 | 40.9 |  | R380 | 22525 | Ericsson | ML23_2 0.2m HP Comp | 31.8 | ML23_2 0.2m HP Comp | 14 | 13 | Default_Feeder | 1963 | ATLIT (A PARTNER MAST) |  | 51.75 | 734809 | 195981 | 11.9 | Z380 | A380 | 21325 | Ericsson | ML23_2 0.3m HP Comp | 36.2 | ML23_2 0.3m HP Comp | 37 |  | Default_Feeder | RAU2 Ericsson | 23 | RAU2 23G/ 47 45 | V | 1.85 | 1+0 | 4 | 3.5 |  | 50-19811 | ML23E_2 2x2 HP | ML23E_2 2x2 HP | 23 | 23 | 18 | 18 | -39.4 | -38.84 | -42.3 | 46.6 | 47.16 | 46.6 | 47.16 | 748 | 0 | 0.00 | 0.00 | 0.00 | 0.00 |  |  |  |  | 06/11/2007 | Active |  | 368/27 | MLM | Inna Slutsky |  |  | -0.28 | 0.28 |  | -86 | -86 | 56 | 0.0000298 | 0.0000151 | 0.00032885 | 0.00018059 | 0.0000298 | 0.0000151 | 0.00032907 | 0.00018077
8774-0 | 18855 | KIBUTS YIFAT |  | 30.96 | 731395 | 221320 | 142.3 |  | 72S2 | 39200 | Ericsson | ML38_2 0.3m HP Comp | 40 | ML38_2 0.3m HP Comp | 10 | 8 | Default_Feeder | 4779 | KIBUTS YEFAT |  | 210.96 | 731725 | 221518 | 136.8 | 172.24.23.53 | 722C | 37940 | Ericsson | ML38_2 0.3m HP Comp | 40 | ML38_2 0.3m HP Comp | 48 |  | Default_Feeder | RAU2 Ericsson | 38 | 38G/ 18 14 RAU2 | V | 0.38 | 1+0 | 4 | 3.5 | MMU2C at 4779 & agile at 18855 | 50-08953 | ML38E_2 2x2 St | ML38E_2 2x2 St | 17 | 17 | 0 | 0 | -41.12 | -40.83 | -43.5 | 39.88 | 40.17 | 39.88 | 40.17 | 767 | 0 | 0.00 | 0.00 | 0.00 | 0.00 |  |  |  |  | 04/04/2011 | Active |  | 18/18 | Bintech | AT 4779 ANTENNA BEHIND RADOOM (5dB) Andrey Masliy |  | TN20P ; 10722 | 5.93 | -5.93 |  | -81 | -81 | 56 | 0 | 0 | 0 | 0 | 0 | 0 | 0 | 0
8775-1 | 18852 | KIBUTZ AMIAD |  | 156.03 | 759311 | 250932 | 240.3 | 172.24.17.141 | R322 | 39200 | Ericsson | E1_2-380 | 40 | E1_2-380 | 8 | 7 | Default_Feeder | 322 | AMIAD |  | 336.03 | 758409 | 251333 | 206.8 | 0 | 3B22 | 37940 | Ericsson | E1_2-380 | 40 | E1_2-380 | 25 |  | Default_Feeder | RAU2 Ericsson | 38 | 38G/ 18 14 RAU2 | V | 0.99 | 1+0 | 8 | 7 | MMU2C at both sites | 50-08953 | MLET38_2 4x2_8 S | MLET38_2 4x2_8 S | 17 | 17 | 4 | 4 | -40.37 | -40.08 | -43.6 | 42.63 | 42.92 | 42.63 | 42.92 | TN - no control | 0 | 0.00 | 0.00 | 0.00 | 0.00 |  |  |  |  | 01/09/2011 | Active |  | 18/18 | ENG-CELLSITE NORTH |  | TN2P ; 11472 | TN20P ; 10219 | -0.87 | 0.87 |  | -83 | -83 | 56 | 0.00012237 | 0.0000992 | 0.00112493 | 0.00093674 | 0.00012237 | 0.0000992 | 0.00112495 | 0.00093675
8779-1 | 18874 | WISKONSIN KIBUTZ MISHMAR HASHARON |  | 173.46 | 695815 | 191415 | 16.3 | 172.24.22.33 | R393 | 23250 | Ericsson | E0.2m_2-220 | 31.8 | E0.2m_2-220 | 8 | 7 | Default_Feeder | 700 | ZTOMET RUPIN |  | 353.46 | 695187 | 191487 | 11.1 | 172.24.22.189 | A393 | 22050 | Ericsson | E0.2m_2-220 | 31.8 | E0.2m_2-220 | 19 |  | Default_Feeder | RAU2 Ericsson | 23 | 23G/ 87 83 RAU2 | V | 0.63 | 1+0 | 16 | 14 | MMU2C at 18874; agile at 700 | 50-19811 | MLET23_2 8x2_2x8 H | MLET23_2 8x2_2x8 H | 23 | 23 | 12 | 12 | -40.35 | -39.88 | -41 | 41.65 | 42.12 | 41.65 | 42.12 | 891 | 0 | 0.00 | 0.00 | 0.00 | 0.00 |  |  |  |  | 02/03/2010 | Active | Ariel Goldenshtein | 368/368 | MLM |  | TN2P ; 10602 | TN20P ; 12026 | 0.45 | -0.45 |  | -82 | -82 | 56 | 0 | 0 | 0 | 0 | 0 | 0 | 0.00000001 | 0.00000001
8780-0 | 0041 | BIET SHEMESH |  | 45.88 | 628117 | 199680 | 312.4 | NCC | 0c41 | 23475 | Ericsson | E1_2-220 | 36.2 | E1_2-220 | 19 | 9 | Default_Feeder | 18872 | HAMAHAPACH COOPERATIVE SOCIETY JERUSALEM |  | 225.88 | 629848 | 201465 | 247.8 | 172.24.11.105 | 0r41 | 22275 | Ericsson | ML23_2 0.2m HP Comp | 31.8 | ML23_2 0.2m HP Comp | 12 | 3 | Default_Feeder | RAU2 Ericsson | 23 | 23G/ 48 46 RAU2 | V | 2.49 | 1+0 | 8 | 7 | MMU2C at both sites | 50-19811 | ML23E_2 4x2_8 HP | ML23E_2 4x2_8 HP | 23 | 23 | 20 | 20 | -40.52 | -40.07 | -42.1 | 42.48 | 42.93 | 42.48 | 42.93 | T.N - no control | 0 | 0.00 | 0.00 | 0.00 | 0.00 |  |  |  |  | 02/08/2016 | Active | Yoram Boris | 27/368 | ORG-TECH-SOLUTION TEAM | The real antenna hight at 18872 is 4+1m; frq optimization | TN20P ; 11068 | TN2P ; 11431 | -1.65 | 1.65 |  | -83 | -83 | 56 | 0.00024988 | 0.00016643 | 0.00209347 | 0.00147 | 0.00024988 | 0.00016643 | 0.0020935 | 0.00147003
8780-1 | 0041 | BIET SHEMESH |  | 45.88 | 628117 | 199680 | 312.4 | NCC | 0c41 | 23475 | Ericsson | E1_2-220 | 36.2 | E1_2-220 | 19 | 9 | Default_Feeder | 18872 | HAMAHAPACH COOPERATIVE SOCIETY JERUSALEM |  | 225.88 | 629848 | 201465 | 247.8 | 172.24.11.105 | 0r41 | 22275 | Ericsson | ML23_2 0.2m HP Comp | 31.8 | ML23_2 0.2m HP Comp | 12 | 3 | Default_Feeder | RAU2 Ericsson | 23 | 23G/ 48 46 RAU2 | V | 2.49 | 1+0 | 16 | 14 | MMU2C at both sites | 50-19811 | ML23E_2 8x2_2x8 HP | ML23E_2 8x2_2x8 HP | 23 | 23 | 20 | 20 | -40.52 | -40.07 |  | 39.48 | 39.93 | 39.48 | 39.93 | T.N - no control | 0 | 0.00 | 0.00 | 0.00 | 0.00 |  |  |  |  | 28/08/2016 | Planned | Itzhak Kesselman | 27/368 | ORG-TECH-SOLUTION TEAM | The real antenna hight at 18872 is 4+1m; frq optimization | TN20P ; 11068 | TN2P ; 11431 | -1.65 | 1.65 |  | -80 | -80 | 56 | 0.00033825 | 0.000229 | 0.00272444 | 0.00194045 | 0.00033825 | 0.00022901 | 0.00272451 | 0.00194051
8781-3 | 9448 | YACKOV ELIAV 6 JERUSALEM |  | 171.53 | 633523 | 217845 | 756.5 | 0 | 1R14 | 39200 | Ericsson | E1_2-380 | 40 | E1_2-380 | 21 | 20 | Default_Feeder | 114 | GIVAT SHAUL |  | 351.53 | 632724 | 217964 | 776.5 | 0 | B114 | 37940 | Ericsson | E1_2-380 | 40 | E1_2-380 | 31 | 19 | Default_Feeder | RAU2Xu Ericsson | 38 | 38G/ 18 14 RAU2Xu | V | 0.81 | 1+0 | 64 | 28 | MMU2C at both sites | 50-08953 | MLET38_2Xu 32x2_16S S | MLET38_2Xu 32x2_16S S | 17 | 17 | 1 | 1 | -41.6 | -41.31 | -44.8 | 35.38 | 35.04 | 35.38 | 35.04 | TN - no control | 0 | 0.00 | 0.00 | 0.00 | 0.00 |  |  |  |  | 06/05/2012 | Active | Alex Zubrotzki | no ref/no ref | ENG-CELLSITE JERUSALEM&SOUTH |  | TN2P ; 11572 | TN2P ; 11679 | 2.62 | -2.62 |  | -77 | -77 | 56 | 0.00012069 | 0.00010601 | 0.00111145 | 0.00099285 | 0.00012069 | 0.00010601 | 0.00111146 | 0.00099285
8784-2 | 18876 | YEHUDA RESHATOT ACCO |  | 41.15 | 756792 | 208413 | 4.1 | 172.22.179.85 | 1R18 | 23525 | Ericsson | E0.2m_2-220 | 31.8 | E0.2m_2-220 | 7.5 | 10 | Default_Feeder | 1388 | KIBUTS EIN HAMIFRATS AVOCADO |  | 221.15 | 758291 | 209723 | 6.4 | 172.24.23.49 | A118 | 22325 | Ericsson | E0.2m_2-220 | 31.8 | E0.2m_2-220 | 29 |  | Default_Feeder | RAU2 Ericsson | 23 | 23G/ 88 84 RAU2 | V | 1.99 | 1+0 | 16 | 14 | MMU2H at 1388; CN210 at 18876 | 50-19811 | MLET23_2 8x2_2x8 H | MLET23_2 8x2_2x8 H | 23 | 23 | 18 | 18 | -44.84 | -44.4 | -45.7 | 37.16 | 37.6 | 37.16 | 37.6 | TN - no control | 0 | 0.00 | 0.00 | 0.00 | 0.00 |  |  |  |  | 24/01/2017 | to be diverted | Zoey Hatzor | 368/368 | ENG-CS MICROWAVE |  | CN210 ; 12053 | TN20P ; 10276 | 0.71 | -0.71 |  | -82 | -82 | 56 | 0.00019575 | 0.00012739 | 0.00169289 | 0.00116497 | 0.00019583 | 0.00012745 | 0.00169379 | 0.00116571
8788-2 | 9393 | REMEZ 13 NATANYA C_L |  | 107.51 | 692755 | 186411 | 24.7 | 0 | R389 | 39200 | Ericsson | ML38_2 0.3m HP Comp | 40 | ML38_2 0.3m HP Comp | 38 | 36 | Default_Feeder | 705 | TAHANA MERCAZIT NATANYA |  | 287.51 | 692613 | 186861 | 23 | 172.22.176.93 | E389 | 37940 | Ericsson | ML38_2 0.3m HP Comp | 40 | ML38_2 0.3m HP Comp | 31 | 7 | Default_Feeder | RAU2 Ericsson | 38 | 38G/ 18 14 RAU2 | V | 0.47 | 1+0 | 34 | 28 | MMU2H at 0705 ; CN210 at 9393 | 50-08953 | ML38E_2 17x2_34+2 St | ML38E_2 17x2_34+2 St | 17 | 17 | -7 | -7 | -44.88 | -44.59 | -44.9 | 32.12 | 32.41 | 32.12 | 32.41 | 821 | 0 | 0.00 | 0.00 | 0.00 | 0.00 |  |  |  |  | 19/07/2011 | Active | Tal Moses | 18/18 | MLM |  | CN210;10817 | TN20P ; 11763 | -1.09 | 1.09 |  | -77 | -77 | 56 | 0.00000877 | 0.00000564 | 0.00010523 | 0.0000677 | 0.00000877 | 0.00000565 | 0.00010528 | 0.0000678
8791-3 | 0021 | NAZARET RASKO CENTER |  | 32.51 | 734883 | 230775 | 489.7 | 172.24.12.252 | 0b21 | 23525 | Ericsson | E1_2-220 | 36.2 | E1_2-220 | 13 | 6 | Default_Feeder | 18891 | H.R.ELECTRONIC |  | 212.51 | 736000 | 231487 | 473.5 | 172.24.12.101 | r021 | 22325 | Ericsson | E1_2-220 | 36.2 | E1_2-220 | 16 | 15 | Default_Feeder | RAU2Xu Ericsson | 23 | 23G/ 88 84 RAU2Xu | V | 1.32 | 1+0 | 70 | 14 | MMU2H at 0021 ; CN210 at 18891 | 50-19811 | MLET23_2XU 35x2_128 S | MLET23_2XU 35x2_128 S | 18 | 18 | 10 | 10 | -40.33 | -39.89 | -44.5 | 30.67 | 31.1 | 30.67 | 31.1 | T.N- no control |  | 0.00 | 0.00 | 0.00 | 0.00 |  |  |  |  | 22/07/2014 | Active | Sharon Hershco | 68835/68835 | ENG-CS MICROWAVE |  | TN20P;10458 | CN210 ; 11974 | -0.69 | 0.69 | 63Mb TO 72Mb | -71 | -71 | 56 | 0.0000853 | 0.0000509 | 0.00082209 | 0.00052418 | 0.0000854 | 0.0000509 | 0.0008223 | 0.00052436
8791-4 | 0021 | NAZARET RASKO CENTER |  | 32.51 | 734883 | 230775 | 489.7 | 172.24.12.252 | 0b21 | 23525 | Ericsson | E1_2-220 | 36.2 | E1_2-220 | 13 | 6 | Default_Feeder | 18891 | H.R.ELECTRONIC |  | 212.51 | 736000 | 231487 | 473.5 | 172.24.12.101 | r021 | 22325 | Ericsson | E1_2-220 | 36.2 | E1_2-220 | 16 | 15 | Default_Feeder | RAU2Xu Ericsson | 23 | 23G/ 88 84 RAU2Xu | V | 1.32 | 1+0 | 150 | 28 | MMU2H at 0021 ; CN210 at 18891 | 50-19811 | MLET23_2XU 75x2_128 S | MLET23_2XU 75x2_128 S | 18 | 18 | 10 | 10 | -40.33 | -39.89 |  | 27.67 | 28.11 | 27.67 | 28.11 | T.N- no control |  | 0.00 | 0.00 | 0.00 | 0.00 |  |  |  |  | 08/10/2015 | Planned | Asi Zaaman | 68835/68835 | ORG-TECH-SOLUTION TEAM |  | TN20P;10458 | CN210 ; 11974 | -0.69 | 0.69 | 138Mb TO 150Mb | -68 | -68 | 56 | 0.00014085 | 0.0000874 | 0.00127135 | 0.00083947 | 0.00014089 | 0.0000874 | 0.00127178 | 0.00083982
8793-3 | 851 | RAKEVET DAROM TLV |  | 112.68 | 661387 | 179959 | 16.4 | 172.24.51.129 | RD23 | 39228 | Ericsson | E1_2-380 | 40 | E1_2-380 | 21 |  | Default_Feeder | 9446 | SHTULIM 70 St. TLV |  | 292.68 | 661115 | 180610 | 16.8 | 172.22.217.37 | 01W3 | 37968 | Ericsson | E1_2-380 | 40 | E1_2-380 | 5.5 | 4.5 | Default_Feeder | RAU2 Ericsson | 38 | 38G/ 18 14 RAU2 | H | 0.71 | 1+0 | 34 | 28 | MMU2H at 0851 ; CN510 at 9446 | 50-08953 | ML38E_2 17x2_34+2 St | ML38E_2 17x2_34+2 St | 17 | 17 | 0 | 0 | -41.43 | -41.13 | -42.6 | 35.57 | 35.62 | 35.57 | 35.62 | TN - no control | 0 | 0.00 | 0.00 | 0.00 | 0.00 |  |  |  |  | 30/03/2017 | Active | Sharon Hershco | 18/18 | ORG-TECH-SOLUTION TEAM |  | TN20P;11086 | CN510;10134 | -1.34 | 1.34 |  | -77 | -77 | 56 | 0.00014006 | 0.0001205 | 0.00126515 | 0.00110997 | 0.00014006 | 0.00012051 | 0.00126519 | 0.00111001
8794-1 | 9076 | YEHUDA MACABI 5 JERUSALEM |  | 106.87 | 632874 | 219929 | 807 | 0 | 388S | 39200 | Ericsson | ML38_2 0.2m HP Comp | 36.6 | ML38_2 0.2m HP Comp | 18 | 15 | SH | 388 | SHTRAOS 17 JERUSALEM |  | 286.87 | 632605 | 220816 | 803.7 | 172.24.28.45 | 388E | 37940 | Ericsson | ML38_2 0.3m HP Comp | 40 | ML38_2 0.3m HP Comp | 23.8 | 22.8 | Default_Feeder | RAU2 Ericsson | 38 | 38G/ 18 14 RAU2 | V | 0.93 | 1+0 | 34 | 28 |  | 50-08953 | ML38E_2 17x2_34+2 St | ML38E_2 17x2_34+2 St | 17 | 17 | 9 | 9 | -43 | -42.71 | -39.7 | 34 | 34.29 | 34 | 34.29 | 12 | 0 | 0.00 | 0.00 | 0.00 | 0.00 |  |  |  |  | 02/01/2008 | Active |  | 18/18 | MLM | AT 9076 MITKAN GISHA(4dB) |  |  | 0.30 | -0.30 |  | -77 | -77 | 56 | 0.00025834 | 0.00021313 | 0.00215503 | 0.00182292 | 0.00025835 | 0.00021314 | 0.0021551 | 0.00182298
8795-3 | 18917 | KARMEL CHEMICALS KEYSARYIA |  | 265.20 | 709584 | 195455 | 36 |  | 50T9 | 39228 | Ericsson | E1_2-380 | 40 | E1_2-380 | 13 | 12 | Default_Feeder | 971 | KIDUACH MENASHE |  | 85.20 | 709489 | 194323 | 33.3 | 172.22.176.65 | 50B9 | 37968 | Ericsson | E1_2-380 | 40 | E1_2-380 | 24 |  | Default_Feeder | RAU2Xu Ericsson | 38 | 38G/ 18 14 RAU2Xu | V | 1.14 | 1+0 | 150 | 28 | MMU2H at 971 ; CN210 at 18917 | 50-08953 | MLET38_2Xu 75x2_128 S | MLET38_2Xu 75x2_128 S | 17 | 17 | 5 | 5 | -59.9 | -59.6 | -41.3 | 6.1 | 6.4 | 6.1 | 6.4 | TN - no control | 0 | 0.00 | 0.00 | 0.00 | 0.00 |  |  |  |  | 13/08/2012 | Active | Sharon Hershco | PATUR/PATUR | ENG-CELLSITE NORTH |  | CN210 ; 10041 | TN20P ; 11719 | 0.50 | -0.50 |  | -66 | -66 | 56 | 0.06898918 | 0.05701215 | 0.27834556 | 0.23579606 | 0.06906159 | 0.05707227 | 0.2790582 | 0.23640215
879-6 | 926 | AROAR |  | 280.05 | 564242 | 204480 | 474.2 | 172.22.184.221 | 026A | 23475 | RFS | SU2-220 | 40.1 | SU2-220 | 15 |  | SH | 483 | PELET MEKOROT |  | 100.05 | 565982 | 194667 | 397.8 | 0 | g483 | 22275 | RFS | SU4-220 | 46.1 | SU4-220 | 36 |  | LNG | RAU2X Ericsson | 23 | 23G/ 88 84 RAU2X | V | 9.97 | 1+0 | 200 | 28 | MMU2H at both sites | 50-19811 | MLT23_2X 200_512A S | MLT23_2X 200_512A S | 17 | 17 | 15 | 15 | -44.05 | -43.64 | -40.1 | 15.95 | 16.36 | 15.95 | 16.36 | TN - no control | 0 | 0.00 | 0.00 | 0.00 | 0.00 |  |  |  |  | 04/03/2015 | Active | Inna Slutsky | 68834/68834 | ENG-CS MICROWAVE |  | TN2P;10117 |  | -0.35 | 0.35 | 138Mb TO 200Mb | -60 | -60 | 22 | 0.01266937 | 0.0093278 | 0.06371502 | 0.04881492 | 0.01298487 | 0.00958366 | 0.06627933 | 0.05095195
8799-2 | 18909 | YESHIVAT HAR ETZYON ALON SHVOT |  | 352.44 | 618373 | 211831 | 965.9 |  | S229 | 38612 | Ericsson | E0.2m_2-380 | 36.6 | E0.2m_2-380 | 11 | 10 | Default_Feeder | 229 | ROSH TSURIM | yes | 172.44 | 619119 | 211732 | 949.9 | 172.22.194.29 | J229 | 37352 | Ericsson | E1_2-380 | 40 | E1_2-380 | 25 |  | Default_Feeder | RAU2X Ericsson | 38 | RAU2X 38G/ 16 12 | V | 0.75 | 1+0 | 150 | 28 | MMU2H at 229 ; CN210 at 18909 | 50-08953 | MLET38_2X 75x2_128 S | MLET38_2X 75x2_128 S | 17 | 17 | 5 | 5 | -40.21 | -39.92 | -40.2 | 25.79 | 26.08 | 25.79 | 26.08 | TN - no control | 0 | 0.00 | 0.00 | 0.00 | 0.00 |  |  |  |  | 09/09/2012 | Active | Yoram Boris | PATUR/PATUR | ENG-CELLSITE JERUSALEM&SOUTH |  | CN210 ; 12139 | TN20P ; 10783 | -0.38 | 0.38 |  | -66 | -66 | 56 | 0.00033384 | 0.00027368 | 0.00269351 | 0.0022659 | 0.00033385 | 0.00027369 | 0.00269368 | 0.00226604
8800-1 | 18910 | YESHIVAT HAR ETZYON OZ TOWER |  | 329.34 | 616283 | 213413 | 947.6 |  | T229 | 23190 | Ericsson | E1_2-220 | 36.2 | E1_2-220 | 13 | 10 | Default_Feeder | 229 | ROSH TSURIM | yes | 149.34 | 619119 | 211732 | 949.9 | 172.22.194.29 | H229 | 21990 | Ericsson | E2_2-220 | 40 | E2_2-220 | 25 |  | Default_Feeder | RAU2X Ericsson | 23 | 23G/ 87 83 RAU2X | V | 3.3 | 1+0 | 150 | 28 | MMU2H at 229; CN210 at 18910 | 50-19811 | MLT23_2X 75x2_128 S | MLT23_2X 75x2_128 S | 18 | 18 | 15 | 15 | -39.96 | -39.46 | -43.8 | 28.04 | 28.54 | 28.04 | 28.54 | TN - no control | 0 | 0.00 | 0.00 | 0.00 | 0.00 |  |  |  |  | 05/05/2012 | Active | Yoram Boris | 68835/68835 | ENG-CELLSITE JERUSALEM&SOUTH |  | CN210 ; 12140 | TN20P ; 10783 | 0.07 | -0.07 |  | -68 | -68 | 56 | 0.00242502 | 0.00175853 | 0.01511982 | 0.01143207 | 0.00242523 | 0.0017587 | 0.01512236 | 0.01143414
8801-3 | 18105 | GIL CARGAL LOD |  | 200.53 | 652550 | 190217 | 50 |  | 172.22.244.130 | 23190 | Andrew | VHLP1-23 | 35.3 | VHLP1-23 | 7 | 6 | Default_Feeder | 6575 | MOSHE HES 5 St. LOD |  | 20.53 | 651522 | 189832 | 60.6 | 172.22.223.233 | 172.22.244.129 | 21990 | Andrew | VHLP1-23 | 35.3 | VHLP1-23 | 23.5 | 18.5 | Default_Feeder | IP10 Ceragon | 23 | IP10 23H TH-TL | V | 1.1 | 1+0 | 14.1 | 7 |  |  | Cer23G_7MHz_6E1_8PSK_c | Cer23G_7MHz_6E1_8PSK_c | 22 | 22 | 10 | 10 | -40.48 | -40 | -41.1 | 44.28 | 44.96 | 44.28 | 44.96 |  | 0 | 0.00 | 0.00 | 0.00 | 0.00 |  |  |  |  | 28/08/2016 | Active | Sharon Hershco | 63575/63575 | ORG-TECH-SOLUTION TEAM |  |  | TN6PC;10065 | 1.44 | -1.44 |  | -85 | -85 | 56 | 0 | 0 | 0 | 0 | 0 | 0 | 0 | 0
8803-0 | 4297 | AZRIEL |  | 290.02 | 685598 | 196225 | 62.9 | 0 | C550 | 22525 | Ericsson | E1_2-220 | 36.2 | E1_2-220 | 43 | 0 | Default_Feeder | 18925 | TADIRAN BROKS CART KADIMA |  | 110.02 | 686869 | 192737 | 54 |  | R550 | 21325 | Ericsson | E1_2-220 | 36.2 | E1_2-220 | 26 | 25 | Default_Feeder | RAU2 Ericsson | 23 | RAU2 23G/ 47 45 | V | 3.71 | 1+0 | 4 | 3.5 |  | 50-19811 | ML23E_2 2x2 HP | ML23E_2 2x2 HP | 23 | 23 | 20 | 20 | -39.68 | -39.02 | -44.9 | 46.32 | 46.98 | 46.32 | 46.98 | 2 |  | 0.00 | 0.00 | 0.00 | 0.00 |  |  |  |  | 09/11/2008 | Active | Inna Slutsky | 27/27 | MLM |  | 0 |  | -0.34 | 0.34 |  | -86 | -86 | 56 | 0.00051785 | 0.00035004 | 0.00394642 | 0.0028069 | 0.0005179 | 0.00035008 | 0.00394704 | 0.00280739
8806-2 | 18919 | ASHDOD BONDED LTD |  | 270.29 | 636304 | 169004 | 8.2 | 172.22.178.161 | 0R32 | 39200 | Ericsson | E0.2m_2-380 | 36.6 | E0.2m_2-380 | 16 | 18 | Default_Feeder | 0032 | TEVEL ASHDOD |  | 90.29 | 636305 | 168804 | 11.1 | 172.22.178.1 | J032 | 37940 | Ericsson | E0.2m_2-380 | 36.6 | E0.2m_2-380 | 20 | 0 | Default_Feeder | RAU2 Ericsson | 38 | 38G/ 18 14 RAU2 | V | 0.2 | 1+0 | 32 | 28 | MMU2H at both sites | 50-08953 | MLET38_2 16x2_34+2 S | MLET38_2 16x2_34+2 S | 17 | 17 | -5 | -5 | -42.15 | -41.87 | -44.8 | 34.85 | 35.13 | 34.85 | 35.13 | T.N- no control | 0 | 0.00 | 0.00 | 0.00 | 0.00 |  |  |  |  | 06/11/2011 | Active | Alex Zubrotzki | 369/369 | ENG-CELLSITE JERUSALEM&SOUTH |  | TN2P ; 11967 | TN2P ; 11727 | 1.72 | -1.72 |  | -77 | -77 | 56 | 0 | 0 | 0 | 0 | 0 | 0 | 0 | 0
8808-1 | 18930 | YESHIVAT BNEI AQIVA B_S |  | 6.04 | 575675 | 179925 | 291.5 | 172.24.19.177 | r197 | 38612 | Ericsson | E0.2m_2-380 | 36.6 | E0.2m_2-380 | 17 | 16 | Default_Feeder | 520 | GIVAT HOLAND |  | 186.04 | 578077 | 180179 | 298.8 | 172.22.223.245 | 1b97 | 37352 | Ericsson | E1_2-380 | 40 | E1_2-380 | 37 |  | Default_Feeder | RAU2 Ericsson | 38 | RAU2 38G/ 16 12 | V | 2.42 | 1+0 | 8 | 7 | MMU2C at both sites | 50-08953 | MLET38_2 4x2_8 S | MLET38_2 4x2_8 S | 17 | 17 | 9 | 9 | -46.69 | -46.38 | -41.8 | 36.31 | 36.62 | 36.31 | 36.62 | T.N - no control | 0 | 0.00 | 0.00 | 0.00 | 0.00 |  |  |  |  | 14/08/2011 | Active | Oren Ashkenazi | 369/18 | Bintech |  | TN2P ; 10774 | TN20P ; 12768 | 0.78 | -0.78 |  | -83 | -83 | 56 | 0.00395075 | 0.00345124 | 0.0231183 | 0.02055341 | 0.00395081 | 0.0034513 | 0.02311902 | 0.02055402
8809-0 | 18933 | EMUNA NEVE MICHAEL PARDES HANNA |  | 162.14 | 707900 | 197711 | 55.4 |  | S001 | 38612 | Ericsson | ML38_2 0.2m HP Comp | 36.6 | ML38_2 0.2m HP Comp | 11 | 10 | Default_Feeder | 1295 | BREICAT MAIM PARDES HANNA |  | 342.14 | 706739 | 198085 | 40.5 | 172.22.182.241 | 0F01 | 37352 | Ericsson | ML38_2 0.3m HP Comp | 40 | ML38_2 0.3m HP Comp | 7.5 |  | Default_Feeder | RAU2 Ericsson | 38 | RAU2 38G/ 16 12 | V | 1.22 | 1+0 | 4 | 3.5 | MMU2C at 1295 | 50-08953 | ML 38_2 2x2 St | ML38E_2 2x2 St | 17 | 17 | 9 | 9 | -40.54 | -40.24 | -41 | 45.46 | 40.76 | 45.46 | 40.76 | 862 | 0 | 0.00 | 0.00 | 0.00 | 0.00 |  |  |  |  | 07/08/2011 | Active | Andrey Masliy | 369/18 | MLM |  |  | TN20P ; 11473 | -0.96 | 0.96 |  | -86 | -81 | 56 | 0.0002077 | 0.00028235 | 0.00178243 | 0.00232826 | 0.0002077 | 0.00028236 | 0.00178248 | 0.00232839
881-3 | 415 | BEIT HAARAVA | yes | 178.03 | 634821 | 247480 | -331.9 | 172.24.29.205 | A415 | 22845 | RFS | SU4-220 | 46.1 | SU4-220 | 36 |  | LNG | 969 | HOF ATRAKZIA | yes | 358.03 | 630217 | 247638 | -400.8 | 172.22.175.125 | B221 | 21645 | RFS | SU4-220 | 46.1 | SU4-220 | 36 |  | LNG_Sym | RAU2X Ericsson | 23 | 23G/ 86 82 RAU2X | V | 4.61 | 1+0/1+1 | 150 | 28 | MMU3A at both sites | 50-19811 | MLT23_2X 75x2_128 S_R | MLT23_2X 75x2_128 S | 18 | 18 | 8 | 8 | -40.09 | -39.47 | -45.1 | 27.91 | 28.53 | 27.91 | 28.53 | T.N- no control | 0 | 0.00 | 0.00 | 0.00 | 0.00 |  |  |  |  | 11/01/2017 | Active | Inna Slutsky | 87967/87967 | ENG-CS MICROWAVE | Only site 0969 is protected | TN20P ; 10806 | TN2P;12810 | -0.85 | 0.85 | 138Mb TO 150Mb-MUST | -68 | -68 | 56 | 0.00507058 | 0.00371289 | 0.02872401 | 0.02190253 | 0.00507255 | 0.00371445 | 0.02874759 | 0.02192124
8820-1 | 5404 | INDUSTRIES ALON TAVOR |  | 297.95 | 726427 | 235046 | 306.5 | 0 | 81A0 | 23250 | Ericsson | E1-220 | 36.2 | E1-220 | 49 |  | SH_Sym | 18951 | TADIRAN TADIR GAN ALON TAVOR |  | 117.95 | 726940 | 234079 | 224.7 | 172.22.179.45 | 810R | 22050 | Ericsson | E1-220 | 36.2 | E1-220 | 11 |  | Default_Feeder | RAU1 Ericsson | 23 | RAU1 23G/ 48 46 | V | 1.09 | 1+1/1+0 | 16 | 14 | MMU2H at 5404 ; CN210 at 18951 |  | ML23E 8X2_2X8 St | ML23E 8X2_2X8 St_R | 20 | 20 | 12 | 12 | -40.86 | -40.39 | -41.6 | -55.99 | 39.61 | -55.99 | 39.61 | 15 | 0 | 0.00 | 0.00 | 0.00 | 0.00 |  |  |  |  | 07/12/2015 | Shut Down | Oshrat Boaron | 27/27 | ENG-CS MICROWAVE | at 5404 a Pelephone mast Only site 5404 is Protected | TN20P ; 12391 | CN210;12451 | -6.88 | 6.88 |  | -80 | -80 | 56 | 100 | 0 | 100 | 0 | 100 | 0 | 100 | 0 | yes
8821-2 | 2515 | MISRADEY PAZ |  | 212.70 | 573563 | 182898 | 301.8 | 0 | 8a99 | 39200 | Andrew | VHLPX1-38 | 40.1 | VHLPX1-38 | 12 |  | SH | 18899 | UPS HEVRON ROAD 66 BEER SHEVA |  | 32.70 | 572823 | 182423 | 289.5 |  | 8r99 | 37940 | Andrew | VHLPX1-38 | 40.1 | VHLPX1-38 | 13 | 10 | SH | RAU2 Ericsson | 38 | 38G/ 18 14 RAU2 | H | 0.88 | 1+0 | 16 | 14 | MMU2H at 2515 ; CN510 at 18403 | 50-08953 | ML38E_2 8x2_2x8 St | ML38E_2 8x2_2x8 St | 17 | 17 | 5 | 5 | -39.73 | -39.43 | -50.1 | 35.27 | 35.56 | 35.27 | 35.56 | T.N - no control | 0 | 0.00 | 0.00 | 0.00 | 0.00 |  |  |  |  | 24/05/2017 | Active | Sharon Hershco | 18/18 | ORG-TECH-SOLUTION TEAM |  |  |  | -0.72 | 0.72 |  | -75 | -75 | 56 | 0.00035724 | 0.00030533 | 0.00285704 | 0.00249227 | 0.00035724 | 0.00030533 | 0.00285707 | 0.0024923
8826-2 | 18987 | ISOTOPE KANOT |  | 101.29 | 634031 | 177251 | 71.2 |  | 04R3 | 23190 | Ericsson | E1-220 | 36.2 | E1-220 | 15.5 | 12 | Default_Feeder | 2380 | HAFEZ HAIM |  | 281.29 | 633497 | 179926 | 79 | 172.24.13.9 | 04C3 | 21990 | Ericsson | E1-220 | 36.2 | E1-220 | 29 |  | Default_Feeder | RAU2Xu Ericsson | 23 | 23G/ 87 83 RAU2Xu | V | 2.73 | 1+0 | 70 | 14 | MMU2H at 2380 ; CN510 at 18987 | 50-19811 | MLET23_2XU 35x2_128 S | MLET23_2XU 35x2_128 S | 18 | 18 | 14 | 14 | -42.91 | -42.42 | -43.8 | 28.07 | 28.58 | 28.07 | 28.58 | T.N - no control | 0 | 0.00 | 0.00 | 0.00 | 0.00 |  |  |  |  | 17/11/2015 | Active | Asi Zaaman | 68835/68835 | ENG-CS MICROWAVE |  |  | TN20P ; 11403 | 0.47 | -0.47 | 63Mb TO 72Mb | -71 | -71 | 56 | 0.00145451 | 0.00103201 | 0.00969188 | 0.00719035 | 0.00145527 | 0.00103263 | 0.00970106 | 0.00719783
8827-0 | 9380 | YEHUDA HALEVI 23 TLV CL |  | 97.22 | 663236 | 178480 | 15.3 | 0 | 172.24.42.2 | 18875 | RFS | SUX1-190 | 33 | SUX1-190 | 131 | 130 | Default_Feeder | 136 | YAD ELIYAHU BEIT GIL HAZAHAV |  | 277.22 | 662869 | 181375 | 36.3 | 172.24.191.130 | 172.24.42.1 | 17865 | RFS | SUX2-190 | 38.5 | SUX2-190 | 60 | 55 | Default_Feeder | SDH CERAGON 18 A | 18 | SDH 18L TH-TL | V | 2.92 | 1+0 | 155 | 27.5 |  |  | CERAGON 18 A | CERAGON 18 A | 17 | 17 | 17 | 17 | -40.14 | -39.56 | -43 | 26.86 | 27.44 | 26.86 | 27.44 |  | 0 | 0.00 | 0.00 | 0.00 | 0.00 |  |  |  |  | 18/06/2014 | Shut Down | Tal Itzchakov | 49/50 | ENG-CS MICROWAVE | shared antennas with 8612 |  | TN20P;10109 TN20P;10412 | -0.96 | 0.96 |  | -67 | -67 | 56 | 0.00066174 | 0.00043467 | 0.00488472 | 0.00338881 | 0.0006624 | 0.00043522 | 0.00489274 | 0.00339533 |  | yes
8838-0 | TKGT | METEG KIRIAT GAT |  | 165.47 | 611348 | 179056 | 130.6 | 172.22.184.249 | 01SE | 38612 | Ericsson | ML38_2 0.3m HP Comp | 40 | ML38_2 0.3m HP Comp | 25 |  | Default_Feeder | 19007 | OSEM NESTLE KIRYAT GAT |  | 345.47 | 610499 | 179276 | 139.4 |  | SE13 | 37352 | Ericsson | ML38_2 0.3m HP Comp | 40 | ML38_2 0.3m HP Comp | 12 | 8 | Default_Feeder | RAU2 Ericsson | 38 | RAU2 38G/ 16 12 | V | 0.88 | 1+0 | 4 | 3.5 |  | 50-08953 | ML38E_2 2x2 St | ML38E_2 2x2 St | 17 | 17 | 3 | 3 | -40.19 | -39.89 | -41.9 | 40.81 | 41.11 | 40.81 | 41.11 | 21 | 0 | 0.00 | 0.00 | 0.00 | 0.00 |  |  |  |  | 04/04/2009 | Active | Yariv Dagan | 18/18 | MLM |  | TN20P ; 10641 |  | -0.26 | 0.26 |  | -81 | -81 | 56 | 0.0000804 | 0.0000637 | 0.00078059 | 0.00063724 | 0.0000804 | 0.0000637 | 0.00078063 | 0.00063728
8845-0 | 1877 | BEIT HALORDIM TEL MOND |  | 34.44 | 683728 | 190734 | 47 | 172.24.14.217 | B206 | 22725 | Ericsson | E2_2-220 | 40 | E2_2-220 | 31 |  | Default_Feeder | 18393 | RECHES EDUCATIONAL PROJECTS KADIMA |  | 214.44 | 686923 | 192925 | 56.4 |  | R206 | 21525 | Ericsson | E1_2-220 | 36.2 | E1_2-220 | 7.5 | 6 | Default_Feeder | RAU2 Ericsson | 23 | RAU2 23G/ 47 45 | V | 3.87 | 1+0 | 4 | 3.5 |  | 50-19811 | ML23E_2 2x2 HP | ML23E_2 2x2 HP | 23 | 23 | 16 | 16 | -40.37 | -39.74 | -39 | 45.63 | 46.26 | 45.63 | 46.26 | 353 | 0 | 0.00 | 0.00 | 0.00 | 0.00 |  |  |  |  | 11/02/2008 | Active | Lior Marom | 26/27 | MLM |  | TN20P ; 10455 |  | -0.24 | 0.24 |  | -86 | -86 | 56 | 0.00065497 | 0.00045108 | 0.00484122 | 0.00349984 | 0.00065509 | 0.00045119 | 0.00484276 | 0.00350106
8850-0 | 1200 | MITKAN SHEYIVA ASHQELON |  | 49.26 | 615415 | 157629 | 20.7 | 172.24.19.33 | 5C06 | 38640 | Ericsson | ML38_2 0.3m HP Comp | 40 | ML38_2 0.3m HP Comp | 21 | 0 | Default_Feeder | 19047 | PEKER ASHKELON |  | 229.26 | 615912 | 158206 | 34.9 |  | 5S06 | 37380 | Ericsson | ML38_2 0.3m HP Comp | 40 | ML38_2 0.3m HP Comp | 6 | 4 | Default_Feeder | RAU2 Ericsson | 38 | RAU2 38G/ 16 12 | V | 0.76 | 1+0 | 4 | 3.5 | MMU2C at 1200 | 50-08953 | ML38E_2 2x2 St | ML38E_2 2x2 St | 17 | 17 | 2 | 2 | -98.25 | -97.72 | -46.7 | -17.25 | -16.72 | -17.25 | -16.72 | 533 |  | 0.00 | 0.00 | 0.00 | 0.00 |  |  |  |  | 20/06/2010 | Active | Inna Slutsky | 18/18 | MLM |  | TN20P ;11810 TN20P ;10406 |  | -0.15 | 0.15 |  | -81 | -81 | 56 | 100 | 100 | 100 | 100 | 100 | 100 | 100 | 100
8853-1 | 183 | ALIANCE HADERA |  | 304.58 | 707025 | 192219 | 7.5 | 172.22.182.165 | C183 | 38612 | Ericsson | ML38_2 0.3m HP Comp | 40 | ML38_2 0.3m HP Comp | 41 |  | Default_Feeder | 19014 | TASHAN HADERA |  | 124.58 | 707358 | 191736 | 14 |  | 1R83 | 37352 | Ericsson | ML38_2 0.3m HP Comp | 40 | ML38_2 0.3m HP Comp | 13.3784103393555 | 4 | Default_Feeder | RAU2 Ericsson | 38 | RAU2 38G/ 16 12 | V | 0.59 | 1+0 | 8 | 7 | MMU2H at both sites | 50-08953 | ML38E_2 4x2_8 St | ML38E_2 4x2_8 St | 17 | 17 | 0 | 0 | -39.66 | -39.37 | -40.7 | 43.34 | 43.63 | 43.34 | 43.63 | TN - no control | 0 | 0.00 | 0.00 | 0.00 | 0.00 |  |  |  |  | 19/01/2014 | Active | Sharon Hershco | 18/18 | ENG-CS MICROWAVE | The real antenna hight at 19014 is 6m | TN20P ; 11730 |  | -2.06 | 2.06 |  | -83 | -83 | 56 | 0.00000266 | 0.00000112 | 0.000032 | 0.0000134 | 0.00000266 | 0.00000112 | 0.000032 | 0.0000134
8853-2 | 183 | ALIANCE HADERA |  | 304.58 | 707025 | 192219 | 7.5 | 172.22.182.165 | C183 | 38612 | Ericsson | E1_2-380 | 40 | E1_2-380 | 41 |  | Default_Feeder | 19014 | TASHAN HADERA |  | 124.58 | 707358 | 191736 | 14 |  | 1R83 | 37352 | Ericsson | E1_2-380 | 40 | E1_2-380 | 13.3784103393555 | 4 | Default_Feeder | RAU2 Ericsson | 38 | RAU2 38G/ 16 12 | V | 0.59 | 1+0 | 34 | 28 | MMU2H at both sites | 50-08953 | ML38E_2 17x2_34+2 St | ML38E_2 17x2_34+2 St | 17 | 17 | 0 | 0 | -39.66 | -39.37 |  | 37.31 | 37.09 | 37.31 | 37.09 | TN - no control | 0 | 0.00 | 0.00 | 0.00 | 0.00 |  |  |  |  | 08/01/2017 | Planned | Itamar Alkin | 18/18 | ORG-TECH-SOLUTION TEAM | The real antenna hight at 19014 is 6m | TN20P ; 11730 |  | -2.06 | 2.06 |  | -77 | -77 | 56 | 0.0000127 | 0.00000983 | 0.00015276 | 0.00011794 | 0.0000127 | 0.00000983 | 0.00015277 | 0.00011796
8859-2 | 461 | RAMAT HOVAV |  | 68.59 | 560502 | 181139 | 321.7 | 0 | 461F | 39200 | Ericsson | ML38_2 0.3m HP Comp | 40 | ML38_2 0.3m HP Comp | 40 |  | Default_Feeder | 19012 | TASHAN MITKAN EFRAT RAMAT HOVAV |  | 248.59 | 561441 | 183534 | 377 |  | 461R | 37940 | Ericsson | ML38_2 0.3m HP Comp | 40 | ML38_2 0.3m HP Comp | 4 |  | Default_Feeder | RAU2 Ericsson | 38 | 38G/ 18 14 RAU2 | V | 2.57 | 1+0 | 8 | 7 | MMU2H AT 461; CN210 at 19012 | 50-08953 | ML38E_2 4x2_8 St | ML38E_2 4x2_8 St | 17 | 17 | 12 | 12 | -41.01 | -40.69 | -40.7 | 41.99 | 42.31 | 41.99 | 42.31 | TN - no control | 0 | 0.00 | 0.00 | 0.00 | 0.00 |  |  |  |  | 10/05/2015 | Active | Sharon Hershco | 18/18 | ENG-CS MICROWAVE |  | TN20P ; 12255 | CN210;10651 | 0.40 | -0.40 |  | -83 | -83 | 56 | 0.0031623 | 0.00276769 | 0.01904793 | 0.01696237 | 0.00316233 | 0.00276771 | 0.0190482 | 0.0169626
8859-3 | 461 | RAMAT HOVAV |  | 68.59 | 560502 | 181139 | 321.7 | 0 | 461F | 39200 | Ericsson | E1_2-380 | 40 | E1_2-380 | 40 |  | Default_Feeder | 19012 | TASHAN MITKAN EFRAT RAMAT HOVAV |  | 248.59 | 561441 | 183534 | 377 |  | 461R | 37940 | Ericsson | E1_2-380 | 40 | E1_2-380 | 4 |  | Default_Feeder | RAU2 Ericsson | 38 | 38G/ 18 14 RAU2 | V | 2.57 | 1+0 | 34 | 28 | MMU2H AT 461; CN210 at 19012 | 50-08953 | ML38E_2 17x2_34+2 St | ML38E_2 17x2_34+2 St | 17 | 17 | 12 | 12 | -41.01 | -40.69 |  | 35.99 | 36.31 | 35.99 | 36.31 | TN - no control | 0 | 0.00 | 0.00 | 0.00 | 0.00 |  |  |  |  | 15/02/2017 | Planned | Sharon Hershco | 18/18 | ENG-CS MICROWAVE |  | TN20P ; 12255 | CN210;10651 | 0.40 | -0.40 |  | -77 | -77 | 56 | 0.00498013 | 0.00437178 | 0.02827769 | 0.02524747 | 0.00498022 | 0.00437186 | 0.02827876 | 0.02524838
8864-2 | 8107 | KAMAD HAIFA |  | 274.01 | 745497 | 205646 | 2 | 0 | 433U | 19232.5 | Ericsson | E1-180 | 34.4 | E1-180 | 11 | 4 | SH | 1459 | HOTEL NOF HAIFA |  | 94.01 | 745960 | 199036 | 273.2 | 172.22.199.21 | 433J | 18222.5 | Ericsson | E2-180 | 39.2 | E2-180 | 37 | 36 | SH | RAU2Xu Ericsson | 18 | 18G/ 16 12 RAU2Xu | H | 6.63 | 1+0 | 70 | 13.75 | MMU2H at both sites | 50-19782 | MLET18_2XU 35x2_128 S_13.75 | MLET18_2XU 35x2_128 S_13.75 | 18 | 18 | 16 | 16 | -47.51 | -46.77 | -46.7 | 22.32 | 23.98 | 22.32 | 23.98 | TN - no control | 0 | 0.00 | 0.00 | 0.00 | 0.00 |  |  |  |  | 21/09/2016 | Active | Miki Barklifa | 68834/68834 | ENG-CS MICROWAVE | frq optimization | TN2P;10019 | TN20P;11217 | 2.55 | -2.55 | 43Mb TO 72Mb | -71 | -71 | 56 | 0.01632647 | 0.01064194 | 0.07944401 | 0.05474608 | 0.01635211 | 0.01065719 | 0.07973286 | 0.05492909
8865-0 | 8108 | KAMAD ASHDOD |  | 211.52 | 638902 | 170397 | 24.2 | 0 | A032 | 19315 | RFS | SUX1-190 | 33 | SUX1-190 | 4 | 3 | LNG | 0032 | TEVEL ASHDOD |  | 31.52 | 636305 | 168804 | 11.1 | 172.22.178.1 | 0A32 | 18305 | RFS | SUX1-190 | 33 | SUX1-190 | 68 | 0 | LNG | RAU2 Ericsson | 18 | 18G/ 17 13 RAU2 | V | 3.05 | 1+0 | 34 | 27.5 | MMU2B at 8108 & MMU2C at 32 | 50-19782 | ML 18_2 17x2_34+2 HP | ML 18_2 17x2_34+2 HP | 24 | 24 | 20 | 20 | -91.3 | -90.38 | -44.8 | -14.3 | -13.38 | -14.3 | -13.38 | T.N- no control | 0 | 0.00 | 0.00 | 0.00 | 0.00 |  |  |  |  | 25/06/2014 | Shut Down | Itamar Alkin | 217/217 | ENG-CS MICROWAVE | shared antennas with 8022 do not connect to the control at site 8108 |  | TN2P ; 11727 | 0.92 | -0.92 |  | -77 | -77 | 56 | 100 | 100 | 100 | 100 | 100 | 100 | 100 | 100 | yes
8870-0 | 19076 | BAKTOCHAM AMGAL NES TZIONA |  | 272.44 | 647923 | 181419 | 40.1 |  | r529 | 39200 | Ericsson | ML38_2 0.3m HP Comp | 40 | ML38_2 0.3m HP Comp | 15 | 11 | Default_Feeder | 5197 | BEIT ALMA NES TZIONA |  | 92.44 | 647925 | 181372 | 38.2 | 172.22.186.5 | 5a29 | 37940 | Ericsson | ML38_2 0.3m HP Comp | 40 | ML38_2 0.3m HP Comp | 16.5 | 14.5 | Default_Feeder | RAU2 Ericsson | 38 | 38G/ 18 14 RAU2 | V | 0.05 | 1+0 | 4 | 3.5 | agile at 19076 & MMU2C at 5197 | 50-08953 | ML38E_2 2x2 St | ML38E_2 2x2 St | 17 | 17 | -15 | -15 | -32.77 | -32.48 | -38 | 48.23 | 48.52 | 48.23 | 48.52 | 705 | 0 | 0.00 | 0.00 | 0.00 | 0.00 |  |  |  |  | 22/11/2016 | Shut Down | Alex Zubrotzki | 18/18 | ENG-CS MICROWAVE |  |  | TN6P ; 11504 | -3.04 | 3.04 |  | -81 | -81 | 56 | 0 | 0 | 0 | 0 | 0 | 0 | 0 | 0
8871-0 | 0014 | MISHMAR AYALON |  | 30.47 | 642240 | 195390 | 130.2 | 172.24.13.185 | D014 | 39200 | Ericsson | ML38_2 0.3m HP Comp | 40 | ML38_2 0.3m HP Comp | 16 |  | Default_Feeder | 19082 | UTOPIA SERVICE CENTER MODEIN |  | 210.47 | 643967 | 196406 | 137.1 |  | S014 | 37940 | Ericsson | ML38_2 0.3m HP Comp | 40 | ML38_2 0.3m HP Comp | 8 | 9 | Default_Feeder | RAU2 Ericsson | 38 | 38G/ 18 14 RAU2 | V | 2 | 1+0 | 4 | 3.5 | at site 014 | 50-08953 | ML38E_2 2x2 St | ML38E_2 2x2 St | 17 | 17 | 11 | 11 | -39.72 | -39.42 | -42.5 | 41.28 | 41.58 | 41.28 | 41.58 | 9 | 0 | 0.00 | 0.00 | 0.00 | 0.00 |  |  |  |  | 04/03/2008 | Active | Inna Slutsky | 18/18 | MLM |  | TN20P ; 11001 |  | 0.09 | -0.09 |  | -81 | -81 | 56 | 0.00169036 | 0.00146437 | 0.01104554 | 0.00974901 | 0.00169054 | 0.00146452 | 0.01104771 | 0.00975084
8872-1 | 1459 | HOTEL NOF HAIFA |  | 103.61 | 745960 | 199036 | 273.2 | 172.22.199.21 | 43G3 | 23190 | RFS | SU1-220 | 34.9 | SU1-220 | 35.5 | 36 | SH | 19073 | PEKER PLADA HAIFA |  | 283.61 | 744999 | 203005 | 3.1 |  | 43T3 | 21990 | Ericsson | E1-220 | 36.2 | E1-220 | 6 | 4 | Default_Feeder | RAU1 Ericsson | 23 | RAU1 23G/ 48 46 | V | 4.08 | 1+0 | 4 | 3.5 | yes |  | ML23E 2x2 St | ML23E 2x2 St | 20 | 20 | 20 | 20 | -42.98 | -42.47 | -44.1 | 39.55 | 32.94 | 39.55 | 32.94 | 70 | 0 | 0.00 | 0.00 | 0.00 | 0.00 |  |  |  |  | 14/03/2017 | Active | Miki Barklifa | 23/23 | ORG-TECH-SOLUTION TEAM | frq optimization | TN20P;11217 |  | -4.18 | 4.18 |  | -83 | -83 | 56 | 0.00139589 | 0.00192947 | 0.00935114 | 0.01239301 | 0.00139597 | 0.00192983 | 0.00935215 | 0.01239725
8874-2 | 9732 | SHTAMPER 17 St. NETANYA C_L |  | 11.71 | 692712 | 186477 | 23.3 | 0 | R122 | 23250 | Ericsson | E1_2-220 | 36.2 | E1_2-220 | 35 | 32 | Default_Feeder | 6736 | MOSHAV BITAN AHARON NORTH |  | 191.71 | 697059 | 187378 | 12.6 | 0 | B122 | 22050 | Ericsson | E2_2-220 | 40 | E2_2-220 | 49 |  | Default_Feeder | RAU2 Ericsson | 23 | 23G/ 87 83 RAU2 | V | 4.44 | 1+0 | 34 | 28 | MMU2H at 6736 ; CN210 at 9732 | 50-19811 | MLET23_2 17x2_34+2 H | MLET23_2 17x2_34+2 H | 23 | 23 | 14 | 14 | -43.91 | -43.42 | -44.8 | 34.98 | 35.54 | 34.98 | 35.54 | TN - no control | 0 | 0.00 | 0.00 | 0.00 | 0.00 |  |  |  |  | 02/07/2015 | Active | Yaniv Karni | 27/26 | ORG-TECH-SOLUTION TEAM |  | CN210 ; 6736 | TN20P ; 11938 | 0.03 | -0.03 |  | -79 | -79 | 56 | 0.00258288 | 0.0018897 | 0.01597258 | 0.01217046 | 0.00259107 | 0.0018963 | 0.01607089 | 0.01224964
8878-0 | 153 | MIGDALEY HAYAM HATICHON |  | 157.28 | 659602 | 175763 | 15.8 | 172.22.181.1 | 1F53 | 38612 | Ericsson | ML38_2 0.3m HP Comp | 40 | ML38_2 0.3m HP Comp | 48 | 44 | Default_Feeder | 19090 | MEDITECH SAM ON BAT YAM |  | 337.28 | 657648 | 176581 | 31.7 |  | R153 | 37352 | Ericsson | ML38_2 0.3m HP Comp | 40 | ML38_2 0.3m HP Comp | 7.5 | 5 | Default_Feeder | RAU2 Ericsson | 38 | RAU2 38G/ 16 12 | V | 2.12 | 1+0 | 4 | 3.5 | MMU2C at 153 | 50-08953 | ML38E_2 2x2 St | ML38E_2 2x2 St | 17 | 17 | 11 | 11 | -40.11 | -39.8 | -42 | 40.89 | 41.2 | 40.89 | 41.2 | 651 | 0 | 0.00 | 0.00 | 0.00 | 0.00 |  |  |  |  | 22/01/2011 | Active | Lior Marom | 18/18 | MLM |  | TN20P ; 11414 |  | -0.64 | 0.64 |  | -81 | -81 | 56 | 0.00193222 | 0.00167383 | 0.01240834 | 0.0109515 | 0.00193228 | 0.00167388 | 0.0124091 | 0.01095215
8881-0 | 19104 | M.PESI LAW & NOTARY OFFICE |  | 215.57 | 664222 | 180345 | 12 |  | U142 | 39256 | Ericsson | ML38_2 0.3m HP Comp | 40 | ML38_2 0.3m HP Comp | 19 | 18 | Default_Feeder | 142 | BEIT KARRASO TLV |  | 35.57 | 663232 | 179637 | 21.1 | 172.24.53.252 | 1G42 | 37996 | Ericsson | ML38_2 0.3m HP Comp | 40 | ML38_2 0.3m HP Comp | 52 | 50 | Default_Feeder | RAU2 Ericsson | 38 | 38G/ 18 14 RAU2 | V | 1.22 | 1+0 | 4 | 3.5 | MMU2B(TN) at 142 | 50-08953 | ML38E_2 2x2 St | ML38E_2 2x2 St | 17 | 17 | -1 | -1 | -47.23 | -46.94 | -46.7 | 33.77 | 34.06 | 33.77 | 34.06 | 83 | 0 | 0.00 | 0.00 | 0.00 | 0.00 |  |  |  |  | 15/06/2009 | Active | Andrey Masliy | 18/18 | MLM | There is a Traffic Node at site 142 |  | TN20P ; 10066 | 2.07 | -2.07 |  | -81 | -81 | 56 | 0.00071977 | 0.00061008 | 0.00525539 | 0.00455123 | 0.00071979 | 0.00061009 | 0.00525565 | 0.00455146
8884-0 | TROS | METEG ROSH HA'AIN |  | 276.36 | 668060 | 197176 | 100.9 | 0 | SF06 | 23190 | Ericsson | E1_2-220 | 36.2 | E1_2-220 | 27 | 21 | Default_Feeder | 19117 | AVIV MANEGMENT & ENGINEERING LTD |  | 96.36 | 668365 | 194441 | 30.3 |  | SF33 | 21990 | Ericsson | E1_2-220 | 36.2 | E1_2-220 | 12 | 10 | Default_Feeder | RAU2 Ericsson | 23 | 23G/ 48 46 RAU2 | V | 2.75 | 1+0 | 4 | 3.5 | at site 850 | 50-19811 | ML23E_2 2x2 HP | ML23E_2 2x2 HP | 23 | 23 | 16 | 16 | -41.02 | -40.52 | -41.9 | 44.98 | 43.44 | 44.98 | 43.44 | 6 |  | 0.00 | 0.00 | 0.00 | 0.00 |  |  |  |  | 24/03/2008 | Active | Inna Slutsky | 27/27 | MLM |  | TN20P ; 11671 |  | -1.75 | 1.75 |  | -86 | -86 | 56 | 0.00026074 | 0.00021179 | 0.00217242 | 0.00181295 | 0.00026074 | 0.0002118 | 0.00217249 | 0.00181305
8887-0 | 19122 | MEDIATECH THEATER DEVELOPMENT CO. |  | 295.47 | 657733 | 179068 | 25.3 |  | R111 | 23250 | Ericsson | E1_2-220 | 36.2 | E1_2-220 | 21.5 | 20 | Default_Feeder | 111 | BAT YAM WATER TOWER |  | 115.47 | 658673 | 177095 | 43.9 | 172.22.181.129 | A111 | 22050 | Ericsson | E1_2-220 | 36.2 | E1_2-220 | 30 | 25 | Default_Feeder | RAU2 Ericsson | 23 | 23G/ 48 46 RAU2 | V | 2.19 | 1+0 | 4 | 3.5 | yes | 50-19811 | ML23E_2 2x2 HP | ML23E_2 2x2 HP | 23 | 23 | 15 | 15 | -39.87 | -39.39 | -41 | 46.13 | 46.61 | 46.13 | 46.61 | 669 | 0 | 0.00 | 0.00 | 0.00 | 0.00 |  |  |  |  | 24/03/2008 | Active | Lior Marom | 27/27 | MLM |  |  | TN20P ; 11459 | 0.75 | -0.75 |  | -86 | -86 | 56 | 0.0000958 | 0.0000587 | 0.00090882 | 0.00059352 | 0.0000958 | 0.0000587 | 0.0009089 | 0.00059358
8890-1 | 19126 | RAZPOL Ltd. MOSHAV GEOLIM |  | 45.97 | 689830 | 194653 | 52.3 |  | R520 | 23190 | Ericsson | E0.2m_2-220 | 31.8 | E0.2m_2-220 | 6 | 6 | Default_Feeder | 1976 | YINOV |  | 225.97 | 691055 | 195920 | 34.9 | 172.24.52.61 | 5B20 | 21990 | Ericsson | E1_2-220 | 36.2 | E1_2-220 | 35.5 |  | Default_Feeder | RAU2 Ericsson | 23 | 23G/ 48 46 RAU2 | V | 1.76 | 1+0 | 8 | 7 | MMU2C at 1976 | 50-19811 | ML23E_2 4x2_8 HP | ML23E_2 4x2_8 HP | 23 | 23 | 17 | 17 | -40.23 | -39.75 | -41 | 42.77 | 43.25 | 42.77 | 43.25 | 335 | 0 | 0.00 | 0.00 | 0.00 | 0.00 |  |  |  |  | 28/06/2011 | Active | Yoram Boris | 368/27 | MLM |  |  | TN6P ; 11716 | 0.37 | -0.37 |  | -83 | -83 | 56 | 0.000051 | 0.0000288 | 0.00052547 | 0.00031996 | 0.000051 | 0.0000289 | 0.00052562 | 0.00032008
8891-1 | 2170 | BREICHAT MAIM TZFAT |  | 295.25 | 764196 | 248062 | 867.1 | 172.24.17.181 | 0b98 | 23370 | Ericsson | E2_2-220 | 40 | E2_2-220 | 31 |  | Default_Feeder | 19119 | TADIRAN CHAM 2000 MERON A.T |  | 115.25 | 767352 | 241369 | 709 | 172.22.206.109 | 0r98 | 22170 | Ericsson | E1_2-220 | 36.2 | E1_2-220 | 19.5 | 16 | Default_Feeder | RAU2X Ericsson | 23 | 23G/ 88 84 RAU2X | V | 7.4 | 1+0 | 70 | 14 | MMU2H at 2170 ; CN510 at 19119 | 50-19811 | MLT23_2X 35x2_128 S | MLT23_2X 35x2_128 S | 18 | 18 | 18 | 18 | -45.37 | -44.91 | -43.8 | 25.63 | 26.09 | 25.63 | 26.09 | T.N- no control | 0 | 0.00 | 0.00 | 0.00 | 0.00 |  |  |  |  | 22/03/2016 | Active | Asi Zaaman | 68835/68835 | ENG-CS MICROWAVE |  | TN20P ; 10218 | CN510;12713 | -1.35 | 1.35 | 43Mb TO 72Mb | -71 | -71 | 56 | 0.01758889 | 0.01358013 | 0.08476222 | 0.06768169 | 0.01759222 | 0.01358286 | 0.08480212 | 0.06771449
889-4 | 1408 | MOSHAV PATISH |  | 90.53 | 580634 | 157979 | 101.4 | NCC | a490 | 19232.5 | RFS | SU4-190 | 44.6 | SU4-190 | 37 |  | LNG | 425 | OFAKIM |  | 270.53 | 580571 | 164726 | 133.3 | 0 | b425 | 18222.5 | RFS | SU2-190 | 38.6 | SU2-190 | 43 | 0 | LNG | RAU2X Ericsson | 18 | 18G/ 16 12 RAU2X | V | 6.75 | 1+0 | 200 | 27.5 | MMU2H at 0425 & MMU3A at 1408 | 50-19782 | MLT18_2X 200_512A S | MLT18_2X 200_512A S | 17 | 17 | 14 | 14 | -41.3 | -40.56 | -51.1 | 18.7 | 19.43 | 18.7 | 19.43 | T.N - no control | 0 | 0.00 | 0.00 | 0.00 | 0.00 |  |  |  |  | 08/12/2016 | Active | Inna Slutsky | 87966/87966 | ENG-CS MICROWAVE | 159Mb TO 200Mb-MUST |  | 0 | 0.32 | -0.32 |  | -60 | -60 | 56 | 0.01522749 | 0.01093988 | 0.07477069 | 0.05607711 | 0.01531665 | 0.01100725 | 0.07562483 | 0.05674643
8899-1 | 546 | JERUSALEM CROWN PLAZA HOTEL |  | 260.20 | 632477 | 219306 | 816.3 | 0 | 5C46 | 38640 | Ericsson | E1-180 | 34.4 | E1-180 | 75 | 74 | Default_Feeder | 19013 | TASHAN KAMAD JERUSALEM |  | 80.21 | 632092 | 217075 | 684.8 |  | 5R46 | 37380 | Ericsson | E1-180 | 34.4 | E1-180 | 43.0847206115723 | 2.5 | Default_Feeder | RAU2 Ericsson | 38 | RAU2 38G/ 16 12 | V | 2.26 | 1+0 | 16 | 14 | MMU2H at 0546 ; CN210 at 19013 | 50-08953 | ML38E_2 8x2_2x8 St | ML38E_2 8x2_2x8 St | 17 | 17 | 14 | 14 | -48.93 | -48.62 | -42.3 | 26.07 | 26.23 | 26.07 | 26.23 | T.N - no control |  | 0.00 | 0.00 | 0.00 | 0.00 |  |  |  |  | 11/01/2017 | Active | Itamar Alkin | 18/369 | ORG-TECH-SOLUTION TEAM | The real antenna hight at 19013 is 5.5m | TN20P ; 11550 ;TN20P ; 10927 | CN210;12058 | -4.13 | 4.13 |  | -75 | -75 | 56 | 0.00861882 | 0.00766018 | 0.04557059 | 0.04112754 | 0.00861887 | 0.00766022 | 0.04557109 | 0.04112798
8901-2 | 0071 | YAHUD LIRON GARAGE |  | 88.37 | 659541 | 190554 | 39.1 | 172.24.201.49 | F071 | 39228 | Ericsson | E0.2m_2-380 | 36.6 | E0.2m_2-380 | 27 | 16 | Default_Feeder | 19132 | MEDISPACK LTD YAHUD |  | 268.37 | 659547 | 190765 | 40 |  | T071 | 37968 | Ericsson | E0.2m_2-380 | 36.6 | E0.2m_2-380 | 7 | 7 | Default_Feeder | RAU2 Ericsson | 38 | 38G/ 18 14 RAU2 | V | 0.21 | 1+0 | 16 | 14 | MMU2C at both sites | 50-08953 | MLET38_2 8x2_2x8 S | MLET38_2 8x2_2x8 S | 17 | 17 | -2 | -2 | -39.64 | -39.35 | -48.5 | 40.35 | 40.64 | 40.35 | 40.64 | TN - no control | 0 | 0.00 | 0.00 | 0.00 | 0.00 |  |  |  |  | 30/03/2017 | Active | Sharon Hershco | 369/369 | ORG-TECH-SOLUTION TEAM |  | TN20P ; 10680 | TN2P ; 11919 | -4.87 | 4.87 |  | -80 | -80 | 56 | 0 | 0 | 0 | 0 | 0 | 0 | 0 | 0
890-4 | 703 | PARK ESHKOL |  | 88.00 | 580269 | 147521 | 94.6 | 0 | a489 | 18985.5 | RFS | SUX4-190 | 44.5 | SUX4-190 | 18 |  | LNG | 1408 | MOSHAV PATISH |  | 268.00 | 580634 | 157979 | 101.4 | NCC | b490 | 17975.5 | RFS | SUX4-190 | 44.5 | SUX4-190 | 37 |  | LNG | RAU2X Ericsson | 18 | RAU2X 18G/ 15 11 | V | 10.46 | 1+0 | 150 | 27.5 | MMU2D at both sites | 50-19782 | MLT18_2X 75x2_128 S_27.5 | MLT18_2X 75x2_128 S_27.5 | 18 | 18 | 13 | 13 | -40.6 | -39.74 | -42.6 | 27.4 | 28.26 | 27.4 | 28.26 | T.N - no control | 0 | 0.00 | 0.00 | 0.00 | 0.00 |  |  |  |  | 10/05/2015 | Active | Zoey Hatzor | 68834/68834 | MER |  | 20P ; 11949 |  | 0.13 | -0.13 |  | -68 | -68 | 56 | 0.01109307 | 0.008031 | 0.05675966 | 0.04285428 | 0.01120583 | 0.00811369 | 0.05780732 | 0.04365421
8904-3 | 19137 | HERTZEL HOTEL FREINDS |  | 60.27 | 632308 | 218708 | 772.9 |  | R348 | 38668 | Ericsson | E0.2m_2-380 | 36.6 | E0.2m_2-380 | 42.5 | 42 | Default_Feeder | 348 | BINYANEY AUMA HADASH |  | 240.26 | 632613 | 219242 | 814.8 | 172.24.27.185 | 3C48 | 37408 | RFS | LA05-380 | 32.4 | LA05-380 | 33 | 30 | SH | RAU2X Ericsson | 38 | RAU2X 38G/ 16 12 | V | 0.61 | 1+0 | 172 | 28 | MMU2H at 0348 ; CN210 at 19137 | 50-08953 | MLT38_2X 172_256T S | MLT38_2X 172_256T S | 16 | 16 | 11 | 11 | -40.88 | -40.58 | -43.5 | 21.12 | 20.95 | 21.12 | 20.95 | TN - no control | 0 | 0.00 | 0.00 | 0.00 | 0.00 |  |  |  |  | 31/07/2016 | Shut Down | Oshrat Boaron | no ref/no ref | ENG-CS MICROWAVE |  | CN210:12438 | TN20P;10852 | 2.28 | -2.28 | 159Mb TO 171Mb | -62 | -62 | 56 | 0.00034477 | 0.00030706 | 0.00277013 | 0.00250453 | 0.00034478 | 0.00030706 | 0.00277015 | 0.00250455 |  | yes
8905-0 | 2170 | BREICHAT MAIM TZFAT |  | 211.35 | 764196 | 248062 | 867.1 | 172.24.17.181 | d098 | 38612 | Ericsson | ML38_2 0.2m HP Comp | 36.6 | ML38_2 0.2m HP Comp | 31 |  | Default_Feeder | 19140 | BEIT HANA (HABAD) TZFAT |  | 31.35 | 763362 | 247554 | 765.1 |  | s098 | 37352 | Ericsson | ML38_2 0.2m HP Comp | 36.6 | ML38_2 0.2m HP Comp | 15 | 14 | Default_Feeder | RAU2 Ericsson | 38 | RAU2 38G/ 16 12 | V | 0.98 | 1+0 | 4 | 3.5 | MMU2C (T.N) at 2170 | 50-08953 | ML38E_2 2x2 St | ML38E_2 2x2 St | 17 | 17 | 11 | 11 | -40.02 | -39.72 | -40 | 40.98 | 41.28 | 40.98 | 41.28 | 204 | 0 | 0.00 | 0.00 | 0.00 | 0.00 |  |  |  |  | 20/04/2008 | Active | Andrey Masliy | 369/369 | MLM |  | TN20P ; 10218 |  | -5.90 | 5.90 |  | -81 | -81 | 56 | 0.00012988 | 0.000105 | 0.00118475 | 0.00098463 | 0.00012988 | 0.000105 | 0.00118475 | 0.00098463
8914-2 | 2551 | BEIT ALMIN ASHQELON |  | 109.85 | 620062 | 161455 | 35.9 | 172.24.13.201 | b531 | 38612 | Ericsson | E0.2m_2-380 | 36.6 | E0.2m_2-380 | 31 |  | Default_Feeder | 38022 | ELECTRICITY INDUSTRY EQUIPMENT |  | 289.85 | 619780 | 162236 | 47.9 |  | r531 | 37352 | Ericsson | E0.2m_2-380 | 36.6 | E0.2m_2-380 | 10 | 12 | Default_Feeder | RAU2 Ericsson | 38 | RAU2 38G/ 16 12 | V | 0.83 | 1+0 | 34 | 28 | MMU2H at 2551 ; CN510 at 38022 | 50-08953 | MLET38_2 17x2_34+2 S | MLET38_2 17x2_34+2 S | 17 | 17 | 9 | 9 | -40.5 | -40.2 | -39.1 | 36.5 | 36.79 | 36.5 | 36.79 | T.N - no control | 0 | 0.00 | 0.00 | 0.00 | 0.00 |  |  |  |  | 15/12/2015 | Active | Yaniv Karni | 369/369 | ENG-CS MICROWAVE |  | TN20P ; 10907 | CN210; | -0.55 | 0.55 |  | -77 | -77 | 56 | 0.00010861 | 0.0000868 | 0.00101406 | 0.00083449 | 0.00010862 | 0.0000868 | 0.00101413 | 0.00083455
8915-4 | 19169 | DIMONA MUNICIPALITY |  | 250.26 | 552830 | 203043 | 549.6 |  | 476S | 39200 | Ericsson | E1_2-380 | 40 | E1_2-380 | 11 | 10 | Default_Feeder | 460 | DIMONA PAZ |  | 70.26 | 552322 | 201627 | 541.3 | 172.22.184.233 | 47B6 | 37940 | RFS | LA05-380 | 32.4 | LA05-380 | 41 |  | SH | RAU2X Ericsson | 38 | 38G/ 18 14 RAU2X | V | 1.5 | 1+0 | 72 | 14 | MMU2H at both sites | 50-08953 | MLT38_2X 072_128T S | MLT38_2X 072_128T S | 17 | 17 | 17 | 17 | -39.54 | -39.24 | -48.9 | 29.46 | 29.76 | 29.46 | 29.76 | TN - no control | 0 | 0.00 | 0.00 | 0.00 | 0.00 |  |  |  |  | 26/06/2017 | Active | Sharon Hershco | PATUR/PATUR | ENG-CS MICROWAVE |  | CN210 ; 10463 | TN20P ; 11909 | 0.84 | -0.84 | ACM impossible | -69 | -69 | 56 | 0.00218664 | 0.00188588 | 0.01381818 | 0.01214902 | 0.00218666 | 0.00188589 | 0.01381844 | 0.01214925
8921-1 | 0071 | YAHUD LIRON GARAGE |  | 57.02 | 659541 | 190554 | 39.1 | 172.24.201.49 | G071 | 38668 | Ericsson | ML38_2 0.2m HP Comp | 36.6 | ML38_2 0.2m HP Comp | 20.5 | 16 | Default_Feeder | 50248 | ALTALEF 14 St. YAHUD |  | 237.02 | 659639 | 190705 | 40.1 | 172.22.212.229 | U071 | 37408 | Ericsson | ML38_2 0.2m HP Comp | 36.6 | ML38_2 0.2m HP Comp | 13.5 | 12 | Default_Feeder | RAU2 Ericsson | 38 | RAU2 38G/ 16 12 | V | 0.18 | 1+0 | 16 | 14 | yes | 50-08953 | MLET38_2 8x2_2x8 S | MLET38_2 8x2_2x8 S | 17 | 17 | -7 | -7 | -43.13 | -42.84 | -44.4 | 36.87 | 37.16 | 36.87 | 37.16 | 248 | 0 | 0.00 | 0.00 | 0.00 | 0.00 |  |  |  |  | 31/12/2008 | Active | Inna Slutsky | 369/369 | MLM |  | TN20P ; 10680 | TN2P;12621 | -1.91 | 1.91 |  | -80 | -80 | 56 | 0 | 0 | 0 | 0 | 0 | 0 | 0 | 0
8926-2 | 790 | YERUCHAM |  | 312.45 | 543354 | 194836 | 529.9 | 0 | 0b36 | 19315 | Ericsson | E1-180 | 34.4 | E1-180 | 41 |  | Default_Feeder | 19195 | BREND INDUSTRIES LTD |  | 132.45 | 543805 | 194343 | 510.6 | 172.22.215.113 | r036 | 18305 | Ericsson | E1-180 | 34.4 | E1-180 | 8 | 7 | Default_Feeder | RAU1 Ericsson | 18 | 18G/ 17 13 RAU1 | V | 0.67 | 1+0 | 34 | 27.5 | MMU2H at 0790 ; CN210 at 19195 |  | ML18E 17x2_34+2 HP | ML18E 17x2_34+2 HP | 24 | 24 | 6 | 6 | -39.96 | -39.47 | -40.7 | 37.04 | 37.53 | 37.04 | 37.53 | TN - no control | 0 | 0.00 | 0.00 | 0.00 | 0.00 |  |  |  |  | 21/05/2015 | Active | Sharon Hershco | 217/217 | ORG-TECH-SOLUTION TEAM |  | TN6P ; | CN210;12475 | -4.88 | 4.88 |  | -77 | -77 | 56 | 0 | 0 | 0 | 0 | 0 | 0 | 0 | 0
8927-0 | 19181 | THE ECONOMIC COMPANY EFRATA |  | 297.87 | 617763 | 214296 | 923.5 |  | 2R29 | 23250 | Ericsson | E1-220 | 36.2 | E1-220 | 9 | 8 | SH_Sym | 229 | ROSH TSURIM | yes | 117.87 | 619119 | 211732 | 949.9 | 172.22.194.29 | K229 | 22050 | Ericsson | E1-220 | 36.2 | E1-220 | 9 |  | SH_Sym | RAU1 Ericsson | 23 | RAU1 23G/ 48 46 | V | 2.9 | 1+1 | 8 | 7 | yes |  | ML23E 4x2_8 St | ML23E 4x2_8 St | 20 | 20 | 20 | 20 | -46.14 | -45.65 | -46.1 | 36.86 | 37.35 | 36.86 | 37.35 | 54 | 0 | 0.00 | 0.00 | 0.00 | 0.00 |  |  |  |  | 27/04/2008 | Active | Lior Marom | 23/23 | MLM |  |  | TN20P ; 10783 | 0.40 | -0.40 |  | -83 | -83 | 56 | 0.00068572 | 0.00047803 | 0.00503839 | 0.00368107 | 0.00068573 | 0.00047804 | 0.00503851 | 0.00368117
8930-0 | 4035 | AVIHAIL |  | 220.83 | 695509 | 188650 | 29.5 | 0 | 4A39 | 23250 | Ericsson | E1_2-220 | 36.2 | E1_2-220 | 35 |  | Default_Feeder | 19178 | PRINCESS HOTEL NETANYA |  | 40.83 | 692470 | 186024 | 33.6 |  | R439 | 22050 | Ericsson | E1_2-220 | 36.2 | E1_2-220 | 31.5 | 30 | Default_Feeder | RAU2 Ericsson | 23 | 23G/ 48 46 RAU2 | V | 4.02 | 1+0 | 4 | 3.5 | MMU2C at 4035 & agile at 19178 | 50-19811 | ML23E_2 2x2 HP | ML23E_2 2x2 HP | 23 | 23 | 17 | 17 | -43.71 | -43.21 | -45.8 | 42.29 | 42.79 | 42.29 | 42.79 | 797 | 0 | 0.00 | 0.00 | 0.00 | 0.00 |  |  |  |  | 06/06/2011 | Active | Andrey Masliy | 27/27 | MLM |  | TN20P ; 11705 |  | -0.02 | 0.02 |  | -86 | -86 | 56 | 0.00107872 | 0.00077274 | 0.00747268 | 0.00559029 | 0.00108031 | 0.00077404 | 0.00749172 | 0.00560585
893-3 | 433 | BEER SHEVA MARAV |  | 294.40 | 573921 | 179386 | 270.7 | 0 | a433 | 19067.5 | RFS | SU4-190 | 44.6 | SU4-190 | 38 |  | LNG | 425 | OFAKIM |  | 114.40 | 580571 | 164726 | 133.3 | 0 | d425 | 18057.5 | RFS | SU4-190 | 44.6 | SU4-190 | 25 | 0 | LNG | RAU2X Ericsson | 18 | 18G/ 16 12 RAU2X | V | 16.1 | 1+0 | 200 | 27.5 | MMU2H at both sites | 50-19782 | MLT18_2X 200_512A S | MLT18_2X 200_512A S | 17 | 17 | 17 | 17 | -40.98 | -39.9 | -44.8 | 19.01 | 20.08 | 19.01 | 20.08 | TN - no control | 0 | 0.00 | 0.00 | 0.00 | 0.00 |  |  |  |  | 02/02/2014 | Active | Amit Tzur | 68834/68834 | ENG-CS MICROWAVE |  | TN6P ; 11945 | 0 | -0.56 | 0.56 | 94Mb TO 200Mb | -60 | -60 | 56 | 0.04919281 | 0.03514943 | 0.20739549 | 0.15480815 | 0.05018064 | 0.03583383 | 0.21431727 | 0.15983809
893-4 | 425 | OFAKIM |  | 114.40 | 580571 | 164726 | 133.3 | 0 | a433 | 19370 | RFS | SU4-190 | 44.6 | SU4-190 | 25 | 0 | SH | 433 | BEER SHEVA MARAV |  | 294.40 | 573921 | 179386 | 270.7 | 0 | d425 | 18360 | RFS | SU4-190 | 44.6 | SU4-190 | 38 |  | SH | RAU2X Ericsson | 18 | 18G/ 17 13 RAU2X | V | 16.1 | 1+0 | 406 | 56 | MMU2H at both sites | 50-19782 | MLT18_2X 406_512A H | MLT18_2X 406_512A H | 22 | 22 | 22 | 22 | -34 | -35.15 |  | 23 | 21.76 | 23 | 21.76 | TN - no control |  | 0.00 | 0.00 | 0.00 | 0.00 |  |  |  |  | 24/11/2015 | Feasibility | Amit Tzur | 68834/68834 | ENG-CS MICROWAVE |  | 0 | TN6P ; 11945 | 0.56 | -0.56 | 94Mb TO 400Mb | -57 | -57 | 54 | 0.02553347 | 0.03605116 | 0.11722773 | 0.15825761 | 0.02586492 | 0.03654874 | 0.1199045 | 0.16206928
8934-0 | 19191 | BEIT GIL HAZAHAV YOKNEAM |  | 209.62 | 728782 | 210316 | 97.5 |  | 005R | 39200 | Ericsson | ML38_2 0.3m HP Comp | 40 | ML38_2 0.3m HP Comp | 35 | 25 | Default_Feeder | 1054 | AIN EMEK YOKNEAM |  | 29.62 | 727048 | 209330 | 191.5 | 172.22.182.53 | 00A5 | 37940 | Ericsson | ML38_2 0.3m HP Comp | 40 | ML38_2 0.3m HP Comp | 22 |  | Default_Feeder | RAU2 Ericsson | 38 | 38G/ 18 14 RAU2 | V | 1.99 | 1+0 | 4 | 3.5 | at 19191 | 50-08953 | ML38E_2 2x2 St | ML38E_2 2x2 St | 17 | 17 | 11 | 11 | -93.1 | -92.54 | -40 | -12.1 | -11.54 | -12.1 | -11.54 | 25 | 0 | 0.00 | 0.00 | 0.00 | 0.00 |  |  |  |  | 30/04/2008 | Active | Tal Moses | 18/18 | MLM | THE REAL ANTENNA HEIGHT AT 19191 IS 26 |  | TN2P ; 11648 | 1.64 | -1.64 |  | -81 | -81 | 56 | 100 | 100 | 100 | 100 | 100 | 100 | 100 | 100
8935-1 | 5462 | GIVAT HERMONIT B. MEKOROT | yes | 249.22 | 787794 | 273804 | 1107.2 | 0 | 3A38 | 38668 | Ericsson | ML38_2 0.3m HP Comp | 40 | ML38_2 0.3m HP Comp | 45 |  | Default_Feeder | 19192 | TADIRAN KIBUTZ ELROM |  | 69.22 | 787241 | 272347 | 1052 |  | R338 | 37408 | Ericsson | ML38_2 0.3m HP Comp | 40 | ML38_2 0.3m HP Comp | 11.5 | 9 | Default_Feeder | RAU2 Ericsson | 38 | RAU2 38G/ 16 12 | V | 1.56 | 1+0 | 8 | 7 | MMU2C at 5462 | 50-08953 | MLET38_2 4x2_8 S | MLET38_2 4x2_8 S | 17 | 17 | 7 | 7 | -41.36 | -41.05 | -40.9 | 41.64 | 41.95 | 41.64 | 41.95 | 388 | 0 | 0.00 | 0.00 | 0.00 | 0.00 |  |  |  |  | 10/05/2015 | Active | Oren Ashkenazi | 18/18 | MLM | The real antenna hight at 5462 is 16m | TN20P ; 11995 |  | -3.26 | 3.26 |  | -83 | -83 | 56 | 0.00071995 | 0.00061232 | 0.00525648 | 0.00456579 | 0.00071995 | 0.00061232 | 0.00525649 | 0.00456579
8935-2 | 5462 | GIVAT HERMONIT B. MEKOROT | yes | 249.22 | 787794 | 273804 | 1107.2 | 0 | 3A38 | 39200 | Ericsson | E1_2-380 | 40 | E1_2-380 | 45 |  | Default_Feeder | 19192 | TADIRAN KIBUTZ ELROM |  | 69.22 | 787241 | 272347 | 1052 |  | R338 | 37940 | Ericsson | E1_2-380 | 40 | E1_2-380 | 11.5 | 9 | Default_Feeder | RAU2 Ericsson | 38 | 38G/ 18 14 RAU2 | V | 1.56 | 1+0 | 8 | 7 | MMU2C at 5462 | 50-08953 | MLET38_2 4x2_8 S | MLET38_2 4x2_8 S | 17 | 17 | 7 | 7 | -41.48 | -41.18 |  | 41.52 | 41.82 | 41.52 | 41.82 | 388 | 0 | 0.00 | 0.00 | 0.00 | 0.00 |  |  |  |  | 15/12/2015 | Planned | Miki Barklifa | 18/18 | ENG-CS MICROWAVE | The real antenna hight at 5462 is 16m; frq optimization; | TN20P ; 11995 |  | -3.26 | 3.26 |  | -83 | -83 | 56 | 0.00076899 | 0.00065633 | 0.00556669 | 0.00484997 | 0.00076899 | 0.00065633 | 0.00556669 | 0.00484997
8937-0 | 19187 | WHITE CITY BUILDINGS |  | 139.15 | 663764 | 179177 | 24.8 |  | 142T | 38668 | RFS | LA05-380 | 32.4 | LA05-380 | 13 | 12 | SH | 142 | BEIT KARRASO TLV |  | 319.15 | 663232 | 179637 | 21.1 | 172.24.53.252 | M142 | 37408 | Ericsson | ML38_2 0.2m HP Comp | 36.6 | ML38_2 0.2m HP Comp | 52 | 50 | Default_Feeder | RAU2 Ericsson | 38 | RAU2 38G/ 16 12 | H | 0.7 | 1+0 | 4 | 3.5 | MMU2B(TN) at 142 | 50-08953 | ML38E_2 2x2 St | ML38E_2 2x2 St | 17 | 17 | 12 | 12 | -45.05 | -44.75 | -43.1 | 35.95 | 36.25 | 35.95 | 36.25 | 84 | 0 | 0.00 | 0.00 | 0.00 | 0.00 |  |  |  |  | 15/06/2009 | Active | Oren Ashkenazi | 17/369 | MLM | at site 142 the antenna is behind a cover (4dB) There is a Traffic Node at site 0142 |  | TN20P ; 10066 | 3.01 | -3.01 |  | -81 | -81 | 56 | 0.00012329 | 0.00010199 | 0.00113231 | 0.00096006 | 0.0001233 | 0.00010199 | 0.00113233 | 0.00096008
8939-0 | 19234 | RECOVERY HOUSE FOR MOTHER & CHILD B_B |  | 155.57 | 665686 | 185280 | 31.2 |  | S157 | 38668 | Ericsson | ML38_2 0.2m HP Comp | 36.6 | ML38_2 0.2m HP Comp | 18 | 15 | Default_Feeder | 157 | AMITEK |  | 335.57 | 664999 | 185592 | 48.4 | 172.24.201.225 | 1A57 | 37408 | Ericsson | ML38_2 0.3m HP Comp | 40 | ML38_2 0.3m HP Comp | 31.5 | 27.5 | Default_Feeder | RAU2 Ericsson | 38 | RAU2 38G/ 16 12 | V | 0.75 | 1+0 | 4 | 3.5 | at 19234 | 50-08953 | ML38E_2 2x2 St | ML38E_2 2x2 St | 17 | 17 | 6 | 6 | -39.3 | -39.01 | -40.9 | 41.7 | 41.99 | 41.7 | 41.99 | 6 | 0 | 0.00 | 0.00 | 0.00 | 0.00 |  |  |  |  | 12/05/2008 | Active | Lior Marom | 369/18 | MLM |  |  | TN6P ; 10213 ; TN20P;10108 | 2.01 | -2.01 |  | -81 | -81 | 56 | 0.0000321 | 0.0000241 | 0.00035068 | 0.00027366 | 0.0000321 | 0.0000241 | 0.00035069 | 0.00027366
8942-1 | 19230 | PARENTS HOUSE HAIFA MAPU 5 |  | 202.78 | 743603 | 198855 | 270.1 | 172.24.196.173 | 0r44 | 23370 | Ericsson | E1-220 | 36.2 | E1-220 | 16 | 15 | Default_Feeder | 0044 | HAHOTRIM |  | 22.78 | 738252 | 196608 | 14.1 | 172.22.188.245 | a044 | 22170 | Ericsson | E2-220 | 40 | E2-220 | 37 |  | Default_Feeder | RAU1 Ericsson | 23 | RAU1 23G/ 48 46 | V | 5.8 | 1+0 | 8 | 7 | MMU2C at 19230 |  | ML23E 4x2_8 St | ML23E 4x2_8 St | 20 | 20 | 20 | 20 | -40.74 | -40.27 | -40.8 | 42.26 | 42.73 | 42.26 | 42.73 | 748 | 0 | 0.00 | 0.00 | 0.00 | 0.00 |  |  |  |  | 10/05/2010 | Active | Oren Ashkenazi | 23/24 | Bintech |  | TN2P ; 10028 | TN20P ; 11700 | -2.38 | 2.38 |  | -83 | -83 | 56 | 0.00274256 | 0.0020459 | 0.01682829 | 0.0130411 | 0.00274279 | 0.0020461 | 0.01683117 | 0.01304347
8942-2 | 19230 | PARENTS HOUSE HAIFA MAPU 5 |  | 202.78 | 743603 | 198855 | 270.1 | 172.24.196.173 | 0r44 | 23370 | Ericsson | E1-220 | 36.2 | E1-220 | 16 | 15 | Default_Feeder | 0044 | HAHOTRIM |  | 22.78 | 738252 | 196608 | 14.1 | 172.22.188.245 | a044 | 22170 | Ericsson | E2-220 | 40 | E2-220 | 37 |  | Default_Feeder | RAU1 Ericsson | 23 | RAU1 23G/ 48 46 | V | 5.8 | 1+0 | 16 | 14 | MMU2C at both sites |  | ML23E 8X2_2X8 St | ML23E 8X2_2X8 St | 20 | 20 | 20 | 20 | -40.74 | -40.27 |  | 39.24 | 39.47 | 39.24 | 39.47 | TN - no control | 0 | 0.00 | 0.00 | 0.00 | 0.00 |  |  |  |  | 25/11/2015 | Planned | Sharon Hershco | 23/24 | ORG-TECH-SOLUTION TEAM |  | TN2P ; 10028 | TN20P ; 11700 | -2.38 | 2.38 |  | -80 | -80 | 56 | 0.00343341 | 0.00262149 | 0.02046096 | 0.01618012 | 0.00343389 | 0.00262191 | 0.02046675 | 0.01618516
8943-0 | 19232 | PARENTS HOUSE HAIFA SDEROT SINAI 6 |  | 205.19 | 743562 | 199105 | 270.6 |  | s044 | 23475 | Ericsson | E1-220 | 36.2 | E1-220 | 33.5 | 32 | Default_Feeder | 0044 | HAHOTRIM |  | 25.19 | 738252 | 196608 | 14.1 | 172.22.188.245 | 0a44 | 22275 | Ericsson | E2-220 | 40 | E2-220 | 37 |  | Default_Feeder | RAU1 Ericsson | 23 | RAU1 23G/ 48 46 | V | 5.87 | 1+0 | 4 | 3.5 | at 44 |  | ML23E 2x2 St | ML23E 2x2 St | 20 | 20 | 20 | 20 | -40.9 | -40.47 | -44.1 | 42.1 | 42.53 | 42.1 | 42.53 | 748 | 0 | 0.00 | 0.00 | 0.00 | 0.00 |  |  |  |  | 20/05/2008 | Active | Inna Slutsky | 23/24 | MLM | at 19232 there is a Traffic Node |  | TN20P ; 11700 | -2.51 | 2.51 |  | -83 | -83 | 56 | 0.00290458 | 0.00217937 | 0.01769 | 0.01377823 | 0.00290483 | 0.00217958 | 0.01769293 | 0.01378066
8944-0 | 1208 | KIBUTS YAGUR |  | 301.07 | 739964 | 207279 | 4.8 | 172.22.179.251 | 0C75 | 23250 | Ericsson | E2-220 | 40 | E2-220 | 18 |  | Default_Feeder | 19231 | BET HORIM HAIFA BAT CHEN 40 |  | 121.07 | 743655 | 201153 | 220.2 | 172.24.196.181 | R075 | 22050 | Ericsson | E1-220 | 36.2 | E1-220 | 41 | 40 | Default_Feeder | RAU1 Ericsson | 23 | RAU1 23G/ 48 46 | V | 7.15 | 1+0 | 4 | 3.5 |  |  | ML23E 2x2 St | ML23E 2x2 St | 20 | 20 | 20 | 20 | -42.94 | -42.42 | -45.7 | 40.06 | 40.58 | 40.06 | 40.58 | 323 | 0 | 0.00 | 0.00 | 0.00 | 0.00 |  |  |  |  | 05/08/2008 | Active | Inna Slutsky | 24/23 | MLM | There is a Traffic Node at site 19231 | TN20P ; 11904 |  | 1.86 | -1.86 |  | -83 | -83 | 56 | 0.00485096 | 0.00366053 | 0.02763855 | 0.02163359 | 0.00485179 | 0.00366121 | 0.02764849 | 0.02164167
8945-2 | 9100 | HATAASIYA 8 St. TALPIOT JERUSALEM |  | 186.53 | 628450 | 220351 | 741.1 | 172.22.216.33 | R043 | 38640 | Ericsson | ML38_2 0.2m HP Comp | 36.6 | ML38_2 0.2m HP Comp | 27 | 24 | Default_Feeder | 1687 | EGGED TALPYOT |  | 6.53 | 628013 | 220301 | 753.5 | 172.22.216.209 | A043 | 37380 | Ericsson | ML38_2 0.2m HP Comp | 36.6 | ML38_2 0.2m HP Comp | 19 |  | Integrated_Sym | RAU2X Ericsson | 38 | RAU2X 38G/ 16 12 | V | 0.44 | 1+0/1+1 | 150 | 28 | MMU2H at 1687 ; CN210 at 9100 | 50-08953 | MLET38_2X 75x2_128 S | MLET38_2X 75x2_128 S | 17 | 17 | 9 | 9 | -39.21 | -38.92 | -45.6 | 26.78 | 27.08 | 26.78 | 27.08 | TN - no control | 0 | 0.00 | 0.00 | 0.00 | 0.00 |  |  |  |  | 30/03/2017 | Shut Down | Yoram Boris | no ref/no ref | ENG-CS MICROWAVE | Only site 1687 is protected | CN210;11867 | TN2P;12468 | 0.39 | -0.39 | 138Mb TO 150Mb | -66 | -66 | 56 | 0.0000191 | 0.0000133 | 0.00022312 | 0.00015973 | 0.0000191 | 0.0000133 | 0.00022313 | 0.00015974
8950-3 | TRML | METEG RAMLE |  | 13.80 | 649075 | 189150 | 78.7 | 172.24.59.251 | SC02 | 22725 | Ericsson | E1_2-220 | 36.2 | E1_2-220 | 19 | 12 | Default_Feeder | 50526 | HORKANOS St.5 LOD |  | 193.80 | 652734 | 190049 | 48.9 |  | SC32 | 21525 | Ericsson | E1_2-220 | 36.2 | E1_2-220 | 13 | 12 | Default_Feeder | RAU2Xu Ericsson | 23 | 23G/ 86 82 RAU2Xu | V | 3.77 | 1+0 | 70 | 14 | MMU2H at both sites | 50-19811 | MLET23_2XU 35x2_128 S | MLET23_2XU 35x2_128 S | 18 | 18 | 15 | 15 | -44.93 | -44.31 | -44.2 | 26.06 | 23.86 | 26.06 | 23.86 | TN - no control | 0 | 0.00 | 0.00 | 0.00 | 0.00 |  |  |  |  | 01/11/2016 | Active | Alex Zubrotzki | 87967/87967 | ENG-CS MICROWAVE |  | TN20P ; 10520 | TN2P ; 12388 | -0.55 | 0.55 | ACM impossible | -71 | -71 | 56 | 0.00381789 | 0.00384967 | 0.02244045 | 0.02260285 | 0.00382098 | 0.00385435 | 0.02247748 | 0.02265908
8950-4 | TRML | METEG RAMLE |  | 13.80 | 649075 | 189150 | 78.7 | 172.24.59.251 | SC02 | 22725 | Ericsson | E1_2-220 | 36.2 | E1_2-220 | 19 | 12 | Default_Feeder | 50526 | HORKANOS St.5 LOD |  | 193.80 | 652734 | 190049 | 48.9 |  | SC32 | 21525 | Ericsson | E1_2-220 | 36.2 | E1_2-220 | 13 | 12 | Default_Feeder | RAU2Xu Ericsson | 23 | 23G/ 86 82 RAU2Xu | V | 3.77 | 1+0 | 150 | 28 | MMU2H at both sites | 50-19811 | MLET23_2XU 75x2_128 S | MLET23_2XU 75x2_128 S | 18 | 18 | 15 | 15 | -44.93 | -44.31 |  | 23.06 | 22.06 | 23.06 | 22.06 | TN - no control | 0 | 0.00 | 0.00 | 0.00 | 0.00 |  |  |  |  | 27/06/2017 | Planned | Itamar Alkin | 87967/87967 | ORG-TECH-SOLUTION TEAM |  | TN20P ; 10520 | TN2P ; 12388 | -0.55 | 0.55 | ACM impossible | -68 | -68 | 56 | 0.00544686 | 0.0048433 | 0.03056976 | 0.02760057 | 0.00545302 | 0.00485041 | 0.03064373 | 0.02768581
8952-1 | 19294 | GAZA DISTRICT FARMS |  | 160.24 | 575117 | 142744 | 118.4 |  | 0R53 | 19315 | Ericsson | E1-180 | 34.4 | E1-180 | 9 | 8 | SH_Sym | 1174 | MOSHAV MIVTAHIM | yes-no yos | 340.24 | 571584 | 144013 | 123.1 | NCC | C053 | 18305 | Ericsson | E2-180 | 39.2 | E2-180 | 43 |  | SH_Sym | RAU1 Ericsson | 18 | 18G/ 17 13 RAU1 | V | 3.75 | 1+1 | 34 | 27.5 | MMU2H at both sites |  | ML18E 17x2_34+2 HP | ML18E 17x2_34+2 HP | 24 | 24 | 20 | 20 | -45.19 | -44.57 | -45.1 | 31.81 | 32.43 | 31.81 | 32.43 | TN - no control | 0 | 0.00 | 0.00 | 0.00 | 0.00 |  |  |  |  | 30/11/2015 | Active | Yoram Boris | 217/216 | ENG-CS MICROWAVE |  |  | TN20P ; 11799 | 0.60 | -0.60 |  | -77 | -77 | 56 | 0.00086732 | 0.00058771 | 0.00618104 | 0.00440574 | 0.00086776 | 0.00058807 | 0.00618632 | 0.00440999
8956-1 | 19287 | DESTINATIONS DEVELOPMENT COMP. |  | 34.18 | 619058 | 162021 | 52.2 |  | 0r01 | 39228 | RFS | LA05-380 | 32.4 | LA05-380 | 11 | 10 | SH | 679 | TNUPORT |  | 214.18 | 619139 | 162076 | 53.1 | 172.24.13.33 | a001 | 37968 | Ericsson | ML38_2 0.2m HP Comp | 36.6 | ML38_2 0.2m HP Comp | 26.5 |  | Default_Feeder | RAU2 Ericsson | 38 | 38G/ 18 14 RAU2 | V | 0.1 | 1+0 | 16 | 14 | MMU2H at both sites | 50-08953 | ML38E_2 8x2_2x8 St | ML38E_2 8x2_2x8 St | 17 | 17 | -3 | -3 | -39.03 | -38.74 | -40.2 | 35.97 | 36.26 | 35.97 | 36.26 | T.N - no control | 0 | 0.00 | 0.00 | 0.00 | 0.00 |  |  |  |  | 01/07/2015 | Active | Yoram Boris | 17/369 | ENG-CS MICROWAVE | AT SITE 679 PELEPHONE MAST |  |  | 9.51 | -9.51 |  | -75 | -75 | 56 | 0 | 0 | 0 | 0 | 0 | 0 | 0 | 0
8960-2 | 19303 | ORT ABU KURINAT SCHOOL - NEGEV |  | 50.72 | 560296 | 196101 | 462.6 | 172.22.184.121 | R801 | 19370 | Ericsson | E1-180 | 34.4 | E1-180 | 10 | 9 | Default_Feeder | 2790 | TZOMET HABAIT HALAVAN |  | 230.72 | 562110 | 198319 | 412 | 0 | B801 | 18360 | Ericsson | E1-180 | 34.4 | E1-180 | 24 |  | Default_Feeder | RAU1 Ericsson | 18 | 18G/ 17 13 RAU1 | V | 2.87 | 1+0 | 8 | 7 | MMU2B at 19303 & MMU2C at 2790 |  | ML18E 4x2_8 HP | ML18E 4x2_8 HP | 24 | 24 | 18 | 18 | -40.95 | -40.36 | -42.3 | 42.05 | 42.64 | 42.05 | 42.64 | T.N- no control | 0 | 0.00 | 0.00 | 0.00 | 0.00 |  |  |  |  | 07/12/2015 | Shut Down | Tal Itzchakov | 79911/79911 | ENG-CS MICROWAVE |  | TN2P ; 10036 | TN6P ; 11912 | -0.74 | 0.74 |  | -83 | -83 | 56 | 0.00011412 | 0.0000683 | 0.00105862 | 0.00067697 | 0.00011412 | 0.0000683 | 0.00105866 | 0.000677 |  | yes
8961-0 | 19311 | KIBUTS EIN HAMIFRATS CENTRAL |  | 9.40 | 756540 | 209433 | 2.9 |  | S118 | 22725 | Ericsson | ML23_2 0.2m HP Comp | 31.8 | ML23_2 0.2m HP Comp | 14 | 13 | Default_Feeder | 1388 | KIBUTS EIN HAMIFRATS AVOCADO |  | 189.40 | 758291 | 209723 | 6.4 | 172.24.23.49 | 1A18 | 21525 | Ericsson | E1_2-220 | 36.2 | E1_2-220 | 19 |  | Default_Feeder | RAU2 Ericsson | 23 | RAU2 23G/ 47 45 | V | 1.77 | 1+0 | 4 | 3.5 | MMU2C (T.N) at 1388 | 50-19811 | ML23E_2 2x2 HP | ML23E_2 2x2 HP | 23 | 23 | 17 | 17 | -40.13 | -39.59 | -40.9 | 45.87 | 46.41 | 45.87 | 46.41 | 574 | 0 | 0.00 | 0.00 | 0.00 | 0.00 |  |  |  |  | 24/01/2017 | to be diverted | Zoey Hatzor | 368/27 | ENG-CS MICROWAVE |  |  | TN20P ; 10276 | 0.29 | -0.29 |  | -86 | -86 | 56 | 0.0000287 | 0.0000145 | 0.00031854 | 0.00017441 | 0.0000287 | 0.0000146 | 0.0003187 | 0.00017455
8962-0 | 19314 | FIDBACK H.S LTD |  | 18.65 | 652795 | 181567 | 56.5 |  | 36R2 | 19067.5 | Ericsson | E1-180 | 34.4 | E1-180 | 69 | 68 | Default_Feeder | 2241 | ASA BEIT DAGAN |  | 198.65 | 656813 | 182923 | 31.6 | 0 | 362C | 18057.5 | Ericsson | E1-180 | 34.4 | E1-180 | 24.5 |  | Default_Feeder | RAU1 Ericsson | 18 | 18G/ 16 12 RAU1 | H | 4.24 | 1+0 | 16 | 13.75 | yes |  | ML18E 8x2_2x8 HP | ML18E 8x2_2x8 HP | 24 | 24 | 20 | 24 | -42.37 | -37.73 | -43.8 | 37.63 | 42.27 | 37.63 | 42.27 | 55 | 0 | 0.00 | 0.00 | 0.00 | 0.00 |  |  |  |  | 18/06/2014 | Shut Down | Pini Lanobel | 20/20 | ENG-CS MICROWAVE |  |  | TN2P | -0.95 | 0.95 |  | -80 | -80 | 56 | 0.00132512 | 0.00063463 | 0.0089373 | 0.00471018 | 0.0013253 | 0.00063469 | 0.00893948 | 0.00471088
896-4 | 813 | OFAKIM CENTER |  | 29.22 | 579275 | 164001 | 154.1 | 0 | a491 | 23250 | Ericsson | E1-220 | 36.2 | E1-220 | 34 |  | Default_Feeder | 425 | OFAKIM |  | 209.22 | 580571 | 164726 | 133.3 | 0 | a425 | 22050 | Ericsson | E1-220 | 36.2 | E1-220 | 37 | 0 | Default_Feeder | RAU2X Ericsson | 23 | 23G/ 87 83 RAU2X | V | 1.49 | 1+0 | 200 | 28 | MMU2H at both sites | 50-19811 | MLT23_2X 200_512A S | MLT23_2X 200_512A S | 17 | 17 | 10 | 10 | -41.26 | -40.79 | -42.1 | 18.74 | 19.21 | 18.74 | 19.21 | T.N - no control | 0 | 0.00 | 0.00 | 0.00 | 0.00 |  |  |  |  | 15/03/2015 | Active | Inna Slutsky | 68835/68835 | ENG-CS MICROWAVE |  | TN2P ; 11944 | 0 | -0.93 | 0.93 | 159Mb TO 200Mb | -60 | -60 | 56 | 0.00094308 | 0.00063937 | 0.00664816 | 0.00474079 | 0.00094343 | 0.00063966 | 0.00665236 | 0.00474424
8967-1 | 19320 | BRAINSGATE LTD CAESAREA |  | 277.15 | 709315 | 195711 | 32.9 | 172.22.176.21 | 50U9 | 23250 | Ericsson | E1-220 | 36.2 | E1-220 | 9 | 8 | Default_Feeder | 971 | KIDUACH MENASHE |  | 97.15 | 709489 | 194323 | 33.3 | 172.22.176.65 | 50C9 | 22050 | RFS | SU1-220 | 34.9 | SU1-220 | 34 |  | SH | RAU1 Ericsson | 23 | RAU1 23G/ 48 46 | V | 1.4 | 1+0 | 34 | 28 | MMU2C at both sites |  | ML23E 17x2_34+2 St | ML23E 17x2_34+2 St | 20 | 20 | 12 | 12 | -40.83 | -40.36 | -43.8 | 36.17 | 36.64 | 36.17 | 36.64 | T.N- no control | 0 | 0.00 | 0.00 | 0.00 | 0.00 |  |  |  |  | 21/06/2011 | Active | Yoram Boris | 23/23 | MLM |  | TN2P ; 11613 | TN20P ; 11719 | 1.11 | -1.11 |  | -77 | -77 | 56 | 0.000041 | 0.0000223 | 0.00043482 | 0.00025527 | 0.0000411 | 0.0000223 | 0.00043501 | 0.00025543
8968-0 | 737 | TZOMET NEBI SAMUEL | yes | 145.99 | 637720 | 216606 | 840.2 | 172.21.67.178 | e223 | 23190 | Ericsson | E1-220 | 36.2 | E1-220 | 30 |  | SH_Asy | 19324 | NEVE SIMCHA JERUSALEM |  | 325.99 | 633589 | 219393 | 798.9 |  | r223 | 21990 | Ericsson | E1_2-220 | 36.2 | E1_2-220 | 19 | 18 | SH | RAU1 Ericsson | 23 | RAU1 23G/ 48 46 | V | 4.98 | 1+1/1+0 | 4 | 3.5 | MMU2C (T.N) at 737 |  | ML23E 2x2 St | ML23E 2x2 St_R | 20 | 20 | 20 | 20 | -46.22 | -45.7 | -46 | 36.78 | 37.3 | 36.78 | 37.3 | 371 | 0 | 0.00 | 0.00 | 0.00 | 0.00 |  |  |  |  | 11/06/2008 | Active | Oren Ashkenazi | 23/23 | MLM | AT 0737 PELEPHONE MAST ONLY SITE 0737 IS PROTECTED | TN20P ; 10731 |  | -0.84 | 0.84 |  | -83 | -83 | 56 | 0.00286517 | 0.0021152 | 0.017481 | 0.01342457 | 0.00286525 | 0.00211526 | 0.01748188 | 0.01342529
8968-1 | 737 | TZOMET NEBI SAMUEL | yes | 145.99 | 637720 | 216606 | 840.2 | 172.21.67.178 | e223 | 23190 | Ericsson | E1_2-220 | 36.2 | E1_2-220 | 30 |  | SH_Asy | 19324 | NEVE SIMCHA JERUSALEM |  | 325.99 | 633589 | 219393 | 798.9 |  | r223 | 21990 | Ericsson | E1_2-220 | 36.2 | E1_2-220 | 19 | 18 | SH | RAU2X Ericsson | 23 | 23G/ 87 83 RAU2X | V | 4.98 | 1+1/1+0 | 70 | 14 | MMU2H/K at 0737 ; CN510 at 19324 | 50-19811 | MLT23_2X 35x2_128 S | MLT23_2X 35x2_128 S_R | 18 | 18 | 18 | 18 | -48.22 | -47.7 |  | 22.67 | 23.23 | 22.67 | 23.23 | T.N - no control | 0 | 0.00 | 0.00 | 0.00 | 0.00 |  |  |  |  | 21/06/2017 | Planned | Sharon Hershco | 87967/87967 | ENG-CS MICROWAVE | AT 0737 PELEPHONE MAST ONLY SITE 0737 IS PROTECTED | TN20P ; 10731 |  | -0.84 | 0.84 | 43Mb TO 72Mb-MUST | -71 | -71 | 56 | 0.01129482 | 0.00845842 | 0.0576567 | 0.04483184 | 0.0112967 | 0.00845994 | 0.05767934 | 0.04485007
8977-4 | 5958 | NEVE YAM ASHKELON |  | 235.03 | 618013 | 157350 | 45.5 | 172.24.54.81 | 6a75 | 38640 | Ericsson | E1_2-380 | 40 | E1_2-380 | 43 |  | Default_Feeder | 19331 | KATZAA ASHKELON |  | 55.03 | 616815 | 155637 | 10.3 | 172.24.54.17 | r675 | 37380 | Ericsson | E1_2-380 | 40 | E1_2-380 | 4 | 3 | Default_Feeder | RAU2X Ericsson | 38 | RAU2X 38G/ 16 12 | V | 2.09 | 1+0 | 72 | 14 | MMU3A at 5958 ; CN510 at 19331 | 50-08953 | MLET38_2X 35x2_128S S | MLET38_2X 35x2_128S S | 17 | 17 | 11 | 11 | -39.98 | -39.67 | -40.7 | 29.02 | 29.3 | 29.02 | 29.3 | T.N- no control | 0 | 0.00 | 0.00 | 0.00 | 0.00 |  |  |  |  | 02/01/2017 | Active | Yaniv Karni | PATUR/PATUR | ENG-CS MICROWAVE |  | TN20P ; 11186 | TN2P ; 10899 | -2.00 | 2.00 | ACM impossible | -69 | -69 | 56 | 0.00526391 | 0.00460504 | 0.02967449 | 0.02641543 | 0.00526418 | 0.00460527 | 0.02967776 | 0.02641822
8981-1 | 19345 | RENE KASSEN SOCIETY JERUSALEM |  | 31.09 | 634051 | 221587 | 786 | 172.24.28.245 | r244 | 38612 | Ericsson | ML38_2 0.3m HP Comp | 40 | ML38_2 0.3m HP Comp | 27 | 7 | Default_Feeder | 244 | SHOAFAT | yes | 211.09 | 635142 | 222245 | 794.3 | 172.24.28.25 | b244 | 37352 | RFS | LA05-380 | 32.4 | LA05-380 | 17 | 8 | SH_Sym | RAU2 Ericsson | 38 | RAU2 38G/ 16 12 | V | 1.27 | 1+0/1+1 | 16 | 14 | MMU2C at both sites | 50-08953 | ML38E_2 8x2_2x8 St_R | ML38E_2 8x2_2x8 St | 17 | 17 | 17 | 17 | -41.43 | -41.12 | -42.2 | 33.57 | 33.88 | 33.57 | 33.88 | TN - no control | 0 | 0.00 | 0.00 | 0.00 | 0.00 |  |  |  |  | 20/08/2015 | Active | Sharon Hershco | 18/17 | ENG-CS MICROWAVE | ONLY SITE 0244 IS PROTECTED;The real antenna hight at 19345 is 7+1m | TN2P;12623 | TN20P ; 10743 | -0.08 | 0.08 |  | -75 | -75 | 56 | 0.00080055 | 0.0006782 | 0.00576489 | 0.00499032 | 0.00080057 | 0.00067823 | 0.00576521 | 0.00499059
8984-0 | 2571 | BEER YAAKOV MACHON BIUV |  | 245.08 | 651167 | 186391 | 55.4 | 172.24.13.29 | 50A3 | 23190 | Ericsson | E1_2-220 | 36.2 | E1_2-220 | 24 | 4 | SH | 19354 | HENMEL ARIZOT BEER YAAKOV |  | 65.08 | 650531 | 185022 | 70.9 |  | 503R | 21990 | Ericsson | E1_2-220 | 36.2 | E1_2-220 | 8 | 7 | SH | RAU1 Ericsson | 23 | RAU1 23G/ 48 46 | V | 1.51 | 1+0 | 4 | 3.5 |  |  | ML23E 2x2 St | ML23E 2x2 St | 20 | 20 | 13 | 13 | -39.99 | -39.51 | -38.1 | 43.01 | 43.49 | 43.01 | 43.49 | 439 | 0 | 0.00 | 0.00 | 0.00 | 0.00 |  |  |  |  | 29/04/2014 | Shut Down | Itamar Alkin | 23/23 | ENG-CS MICROWAVE |  | TN2P ; 10923 |  | -0.04 | 0.04 |  | -83 | -83 | 56 | 0.0000206 | 0.00000989 | 0.00023834 | 0.00011863 | 0.0000206 | 0.00000991 | 0.00023866 | 0.00011889 | yes
8985-2 | 0071 | YAHUD LIRON GARAGE |  | 247.15 | 659541 | 190554 | 39.1 | 172.24.201.49 | 0G71 | 39200 | RFS | LA05-380 | 32.4 | LA05-380 | 27 | 16 | SH | 50583 | ACTIVE SOLUTIONS ADMAIL LTD |  | 67.15 | 659399 | 190217 | 37 | 0 | 0U71 | 37940 | RFS | LA05-380 | 32.4 | LA05-380 | 18.5 | 16 | SH | RAU2 Ericsson | 38 | 38G/ 18 14 RAU2 | V | 0.37 | 1+0 | 34 | 28 | MMU2H at both sites | 50-08953 | MLET38_2 17x2_34+2 S | MLET38_2 17x2_34+2 S | 17 | 17 | 10 | 10 | -42.4 | -42.12 | -43.2 | 34.6 | 34.88 | 34.6 | 34.88 | T.N - no control | 0 | 0.00 | 0.00 | 0.00 | 0.00 |  |  |  |  | 28/07/2015 | Active | Sharon Hershco | 17/17 | ENG-CS MICROWAVE |  | TN20P ; 10680 | TN2P ; 11334 | -1.64 | 1.64 |  | -77 | -77 | 56 | 0 | 0 | 0 | 0 | 0 | 0 | 0 | 0
8986-1 | 19306 | ARKA MODIIN |  | 198.49 | 643682 | 196686 | 154.5 | 172.24.196.228 | 354r | 23190 | Ericsson | E1_2-220 | 36.2 | E1_2-220 | 9 | 8 | Default_Feeder | 1372 | MILITARY BASE MISHMAR AYALON |  | 18.49 | 641155 | 195841 | 166.2 | 172.21.75.242 | 35a4 | 21990 | Ericsson | E1_2-220 | 36.2 | E1_2-220 | 20 |  | Integrated_Sym | RAU2 Ericsson | 23 | 23G/ 48 46 RAU2 | V | 2.66 | 1+0/1+1 | 4 | 3.5 | MMU2B(TN) at 19306 ; agile at 1372 | 50-19811 | ML23E_2 2x2 HP_R | ML23E_2 2x2 HP | 23 | 23 | 20 | 20 | -40.98 | -40.49 | -42 | 45.02 | 45.51 | 45.02 | 45.51 | 74 | 0 | 0.00 | 0.00 | 0.00 | 0.00 |  |  |  |  | 08/03/2009 | Active | Lior Marom | 27/27 | MLM | Only site 1372 is Protected at 1372 a Pelephone mast There is a Traffic Node at site 19306 |  | TN2P ; 10892 | 0.52 | -0.52 |  | -86 | -86 | 56 | 0.00023139 | 0.00015221 | 0.00195803 | 0.00136007 | 0.0002314 | 0.00015221 | 0.00195815 | 0.00136016
8988-2 | 19356 | YEHUDA RESHATOT BIET SHEMESH |  | 58.76 | 626142 | 196424 | 306.3 | 172.24.11.85 | 0s41 | 19315 | Ericsson | E1-180 | 34.4 | E1-180 | 13 | 7 | Default_Feeder | 0041 | BIET SHEMESH |  | 238.76 | 628117 | 199680 | 312.4 | NCC | l041 | 18305 | Ericsson | E1-180 | 34.4 | E1-180 | 16 | 9 | Default_Feeder | RAU1 Ericsson | 18 | 18G/ 17 13 RAU1 | V | 3.81 | 1+0 | 16 | 13.75 | MMU2B at 19356 & MMU2C at 41 |  | ML18E 8x2_2x8 HP | ML18E 8x2_2x8 HP | 24 | 24 | 20 | 20 | -41.51 | -40.88 | -48.5 | 37.3 | 37.39 | 37.3 | 37.39 | T.N- no control | 0 | 0.00 | 0.00 | 0.00 | 0.00 |  |  |  |  | 20/08/2015 | Active | Sharon Hershco | 79911/79911 | ORG-TECH-SOLUTION TEAM | The real antenna hight at 19356 is 7+1m | TN2P ; 10042 | TN20P ; 11068 | 0.14 | -0.14 |  | -80 | -80 | 56 | 0.00050388 | 0.00035429 | 0.00385364 | 0.0028365 | 0.0005041 | 0.00035448 | 0.00385624 | 0.00283886
8990-2 | 50572 | GUSH ETZION 7 St. GIVAAT SHMUEL |  | 175.62 | 665195 | 185577 | 42.8 | 172.22.202.185 | 1S57 | 38612 | RFS | LA05-380 | 32.4 | LA05-380 | 57 | 56 | SH | 157 | AMITEK |  | 355.62 | 664999 | 185592 | 48.4 | 172.24.201.225 | B157 | 37352 | RFS | LA05-380 | 32.4 | LA05-380 | 31.5 | 27.5 | SH | RAU2X Ericsson | 38 | RAU2X 38G/ 16 12 | V | 0.2 | 1+0 | 72 | 14 | MMU3A at 0157 ; CN510 at 50572 | 50-08953 | MLT38_2X 072_128T S | MLT38_2X 072_128T S | 17 | 17 | 7 | 7 | -39.89 | -39.6 | -38.9 | 28.01 | 29.38 | 28.01 | 29.38 | T.N - no control | 0 | 0.00 | 0.00 | 0.00 | 0.00 |  |  |  |  | 18/01/2017 | Active | Alex Zubrotzki | PATUR/PATUR | ENG-CS MICROWAVE |  | CN510;12296 | TN6P ; 10213 ; TN20P;10108 | -5.95 | 5.95 | ACM impossible | -69 | -69 | 56 | 0 | 0 | 0 | 0 | 0 | 0 | 0 | 0
8991-1 | 134 | HABANAY HOLON |  | 100.92 | 657667 | 181525 | 26.2 |  | B134 | 39200 | Ericsson | ML38_2 0.3m HP Comp | 40 | ML38_2 0.3m HP Comp | 35 |  | Default_Feeder | 19337 | ISRAELI ENGINES COMPANY HOLON |  | 280.92 | 657623 | 181753 | 23.8 | 172.24.55.81 | R134 | 37940 | Ericsson | ML38_2 0.3m HP Comp | 40 | ML38_2 0.3m HP Comp | 7 | 6 | Default_Feeder | RAU2 Ericsson | 38 | 38G/ 18 14 RAU2 | V | 0.23 | 1+0 | 16 | 14 | MMU2H at 0134 ; CN210 at 19337 | 50-08953 | ML38E_2 8x2_2x8 St | ML38E_2 8x2_2x8 St | 17 | 17 | -9 | -9 | -40.72 | -40.44 | -43.2 | 34.21 | 33.39 | 34.21 | 33.39 | T.N - no control | 0 | 0.00 | 0.00 | 0.00 | 0.00 |  |  |  |  | 10/06/2015 | Active | Asi Zaaman | 18/18 | ENG-CS MICROWAVE |  | TN20P;11157 | CN210;11746 | -7.85 | 7.85 |  | -75 | -75 | 56 | 0 | 0 | 0 | 0 | 0 | 0 | 0 | 0
8997-2 | 0012 | GIVAT YEARIM |  | 4.10 | 632609 | 209715 | 700.6 | 172.22.194.253 | 0E12 | 38612 | Ericsson | E1_2-380 | 40 | E1_2-380 | 25 | 0 | Default_Feeder | 19396 | SANATORIUM KIRYAT YEARIM JERUSALEM |  | 184.10 | 634466 | 209848 | 705.1 | 172.24.198.137 | R012 | 37352 | Ericsson | E1_2-380 | 40 | E1_2-380 | 18 | 17 | Integrated_Sym | RAU2 Ericsson | 38 | RAU2 38G/ 16 12 | V | 1.86 | 1+0/1+1 | 16 | 14 | MMU2H at both sites | 50-08953 | ML38E_2 8x2_2x8 St_R | ML38E_2 8x2_2x8 St | 17 | 17 | 14 | 14 | -40.23 | -39.93 | -60.8 | 34.71 | 35.07 | 34.71 | 35.07 | T.N- no control |  | 0.00 | 0.00 | 0.00 | 0.00 |  |  |  |  | 06/07/2015 | Planned | Yaniv Karni | 18/18 | ENG-CS MICROWAVE | Only site 19396 is Protected | TN20P ;10726 |  | 0.15 | -0.15 |  | -75 | -75 | 56 | 0.00226202 | 0.00194783 | 0.0142317 | 0.01249554 | 0.00226212 | 0.00194792 | 0.01423287 | 0.01249653
9001-0 | 2167 | HATZOR HAGLILIT |  | 104.81 | 764992 | 250077 | 485.7 | 172.24.17.9 | A315 | 23475 | Ericsson | E1-220 | 36.2 | E1-220 | 15 |  | Default_Feeder | 19364 | HAFARPAR Ltd. ROSH PINA |  | 284.81 | 763996 | 253845 | 295.5 |  | R315 | 22275 | Ericsson | E1-220 | 36.2 | E1-220 | 7 | 6 | Default_Feeder | RAU1 Ericsson | 23 | RAU1 23G/ 48 46 | V | 3.9 | 1+0 | 4 | 3.5 | MMU2C (T.N) at 2167 |  | ML23E 2x2 St | ML23E 2x2 St | 20 | 20 | 20 | 20 | -40.52 | -40.08 | -40 | 42.48 | 42.92 | 42.48 | 42.92 | 187 | 0 | 0.00 | 0.00 | 0.00 | 0.00 |  |  |  |  | 04/10/2009 | Active | Oren Ashkenazi | 23/23 | Leadcom |  | TN20P ; 10224 |  | -2.88 | 2.88 |  | -83 | -83 | 56 | 0.0010312 | 0.00074303 | 0.00718545 | 0.00540285 | 0.00103121 | 0.00074304 | 0.00718554 | 0.00540293
9002-0 | 19406 | TKS ELECTRONICS MAALOT |  | 121.96 | 769208 | 226437 | 513.7 | 172.24.17.105 | 111S | 39228 | Ericsson | ML38_2 0.3m HP Comp | 40 | ML38_2 0.3m HP Comp | 10 | 8 | Default_Feeder | 1683 | MAALOT WATER TOWER |  | 301.96 | 768906 | 226921 | 568 | 172.24.17.37 | 111C | 37968 | Ericsson | ML38_2 0.3m HP Comp | 40 | ML38_2 0.3m HP Comp | 28 | 27 | Default_Feeder | RAU2 Ericsson | 38 | 38G/ 18 14 RAU2 | V | 0.57 | 1+0 | 8 | 7 | MMU2B at 19406 & MMU2C at 1683 | 50-08953 | ML38E_2 4x2_8 St | ML38E_2 4x2_8 St | 17 | 17 | -1 | -1 | -73.24 | -72.81 | -40.7 | 9.76 | 10.19 | 9.76 | 10.19 | T.N- no control | 0 | 0.00 | 0.00 | 0.00 | 0.00 |  |  |  |  | 15/12/2016 | Shut Down | Itamar Alkin | 18/18 | ENG-CS MICROWAVE |  | TN2P ; 10047 | TN20P ; 11691 | 8.77 | -8.77 |  | -83 | -83 | 56 | 0.00394392 | 0.00311208 | 0.02308352 | 0.01878446 | 0.00394397 | 0.00311213 | 0.02308421 | 0.01878503
9004-1 | TORY | METEG OR YEHUDA |  | 35.04 | 658864 | 186963 | 30.9 | 0 | SA08 | 39228 | Ericsson | E1_2-380 | 40 | E1_2-380 | 21 | 10 | Default_Feeder | 19413 | MIGDALEY HAYAM HATICHON OR YEHUDA |  | 215.04 | 659918 | 187702 | 35.7 | 172.24.53.37 | SA33 | 37968 | Ericsson | E1_2-380 | 40 | E1_2-380 | 51 | 50 | Default_Feeder | RAU2 Ericsson | 38 | 38G/ 18 14 RAU2 | V | 1.29 | 1+0 | 34 | 28 | MMU2B at both sites | 50-08953 | MLET38_2 17x2_34+2 S | MLET38_2 17x2_34+2 S | 17 | 17 | 7 | 7 | -39.77 | -39.47 | -41.6 | 37.23 | 37.53 | 37.23 | 37.53 | T.N - no control | 0 | 0.00 | 0.00 | 0.00 | 0.00 |  |  |  |  | 14/11/2010 | Active | Mano Yaari | 18/18 | MLM |  | TN20P ; 10107 | TN2P ; 10046 | 1.56 | -1.56 |  | -77 | -77 | 56 | 0.00060617 | 0.0005132 | 0.00452586 | 0.00391557 | 0.00060618 | 0.00051321 | 0.004526 | 0.00391569
9007-1 | 19414 | MIGDALEY HAYAM HATICHON NORDIA |  | 306.11 | 690727 | 190372 | 38.4 |  | R740 | 39200 | Ericsson | E1_2-380 | 40 | E1_2-380 | 20.5 | 20 | Default_Feeder | 2347 | NORDIA |  | 126.11 | 691099 | 189862 | 32.8 | 172.24.52.85 | B740 | 37940 | Ericsson | E1_2-380 | 40 | E1_2-380 | 25 |  | Default_Feeder | RAU2 Ericsson | 38 | 38G/ 18 14 RAU2 | V | 0.63 | 1+0 | 16 | 14 | agile at 19414 & MMU2C at 2347 | 50-08953 | MLET38_2 8x2_2x8 S | MLET38_2 8x2_2x8 S | 17 | 17 | 0 | 0 | -40.42 | -40.13 | -42 | 39.58 | 39.85 | 39.58 | 39.85 | 911 | 0 | 0.00 | 0.00 | 0.00 | 0.00 |  |  |  |  | 06/11/2011 | Active | Pini Lanobel | 18/18 | MLM |  |  | TN6P ; 11941 | -0.14 | 0.14 |  | -80 | -80 | 56 | 0.0000158 | 0.0000113 | 0.00018962 | 0.00013512 | 0.0000158 | 0.0000113 | 0.00018974 | 0.00013522
9008-2 | 302 | HOHAV HYARDEN |  | 98.90 | 721901 | 249129 | 263.4 |  | 3C02 | 23370 | Ericsson | E1-220 | 36.2 | E1-220 | 38 |  | Default_Feeder | 19416 | ORTAL NEVE OR BEIT SHEAN |  | 278.90 | 721413 | 252246 | -224.5 | 172.22.199.53 | 3R02 | 22170 | Ericsson | E1-220 | 36.2 | E1-220 | 10 | 9 | Default_Feeder | RAU1 Ericsson | 23 | RAU1 23G/ 48 46 | V | 3.15 | 1+0 | 34 | 28 | MMU2H at both sites |  | ML23E 17x2_34+2 St | ML23E 17x2_34+2 St | 20 | 20 | 18 | 18 | -40.51 | -40.05 | -44.5 | -55.65 | 36.94 | -55.65 | 36.94 | TN - no control | 0 | 0.00 | 0.00 | 0.00 | 0.00 |  |  |  |  | 02/02/2014 | Active | Yoram Boris | 79914/79914 | ENG-CS MICROWAVE |  | TN20P ; 11573 | TN2P;12452 | -9.39 | 9.39 |  | -77 | -77 | 56 | 100 | 0.00066894 | 100 | 0.00493099 | 100 | 0.00066895 | 100 | 0.00493111
9010-1 | 50599 | HAMELACHA St.3 OLD INDUSTRY YOKNEAM |  | 331.16 | 729655 | 210220 | 77.7 | 0 | r282 | 38612 | RFS | LA05-380 | 32.4 | LA05-380 | 18 | 17 | SH | 2366 | YOKNEAM GATE |  | 151.16 | 729902 | 210084 | 68.1 | 0 | a282 | 37352 | RFS | LA05-380 | 32.4 | LA05-380 | 37 | 34 | SH | RAU2 Ericsson | 38 | RAU2 38G/ 16 12 | V | 0.28 | 1+0 | 16 | 14 | yes | 50-08953 | MLET38_2 8x2_2x8 S | MLET38_2 8x2_2x8 S | 17 | 17 | 10 | 10 | -40 | -39.71 | -42 | 40 | 40.29 | 40 | 40.29 | 56 | 0 | 0.00 | 0.00 | 0.00 | 0.00 |  |  |  |  | 25/12/2014 | Shut Down | Yoram Zilberman | 17/17 | ENG-CS MICROWAVE |  |  |  | 3.05 | -3.05 |  | -80 | -80 | 56 | 0 | 0 | 0 | 0 | 0 | 0 | 0 | 0 |  | yes
9017-0 | 19417 | EMUNA COLLEGE JERUSALEM |  | 321.34 | 629089 | 220872 | 762.9 |  | R114 | 23250 | Ericsson | E1-220 | 36.2 | E1-220 | 15 | 14 | Default_Feeder | 114 | GIVAT SHAUL |  | 141.34 | 632724 | 217964 | 776.5 | 0 | 1C14 | 22050 | Ericsson | E1-220 | 36.2 | E1-220 | 26 | 19 | Default_Feeder | RAU1 Ericsson | 23 | RAU1 23G/ 48 46 | V | 4.66 | 1+0 | 4 | 3.5 | MMU2C at both sites |  | ML23E 2x2 St | ML23E 2x2 St | 20 | 20 | 20 | 20 | -42.19 | -41.7 | -43.8 | 40.81 | 41.3 | 40.81 | 41.3 | TN - no control | 0 | 0.00 | 0.00 | 0.00 | 0.00 |  |  |  |  | 24/07/2008 | Active | Tal Moses | 23/23 | ENG-CELLSITE JERUSALEM&SOUTH |  | TN2P | TN2P ; 11679 | 0.48 | -0.48 |  | -83 | -83 | 56 | 0.00178125 | 0.00130069 | 0.01156047 | 0.00879377 | 0.00178129 | 0.00130072 | 0.01156099 | 0.00879419
9018-1 | 19460 | MAS HACHNASA TVERIA |  | 154.58 | 744101 | 250752 | -182.2 | 0 | R850 | 38612 | Ericsson | E1_2-380 | 40 | E1_2-380 | 21.5 | 20 | Default_Feeder | 6557 | YAFIT COLLEGE TVERIA |  | 334.58 | 743899 | 250848 | -194.2 | 172.22.198.149 | B850 | 37352 | Ericsson | E1_2-380 | 40 | E1_2-380 | 15 | 11 | Default_Feeder | RAU2 Ericsson | 38 | RAU2 38G/ 16 12 | V | 0.22 | 1+0 | 8 | 7 | MMU2C at both sites | 50-08953 | ML38E_2 4x2_8 St | ML38E_2 4x2_8 St | 17 | 17 | -8 | -8 | -39.2 | -38.91 | -41.6 | 43.41 | 43.65 | 43.41 | 43.65 | T.N - no control | 0 | 0.00 | 0.00 | 0.00 | 0.00 |  |  |  |  | 25/07/2016 | Active | Itamar Alkin | 18/18 | ENG-CS MICROWAVE |  |  | TN6PC_12497 | -5.74 | 5.74 |  | -83 | -83 | 56 | 0 | 0 | 0 | 0 | 0 | 0 | 0 | 0
9020-1 | 4440 | MOSHAV KATZIR |  | 292.10 | 710686 | 210580 | 369.3 | 0 | b827 | 38612 | Ericsson | ML38_2 0.3m HP Comp | 40 | ML38_2 0.3m HP Comp | 39 |  | Default_Feeder | 19440 | LOCAL COUNCIL ARARA |  | 112.10 | 711640 | 208230 | 133.9 | 0 | r827 | 37352 | Ericsson | ML38_2 0.3m HP Comp | 40 | ML38_2 0.3m HP Comp | 6 | 5 | Default_Feeder | RAU2 Ericsson | 38 | RAU2 38G/ 16 12 | V | 2.54 | 1+0 | 4 | 3.5 | MMU2C at 4440 | 50-08953 | ML38E_2 2x2 St | ML38E_2 2x2 St | 17 | 17 | 13 | 13 | -76.66 | -76.27 | -41.6 | 4.34 | 4.73 | 4.34 | 4.73 | 368 | 0 | 0.00 | 0.00 | 0.00 | 0.00 |  |  |  |  | 14/05/2017 | Shut Down | Oshrat Boaron | 18/18 | ENG-CS MICROWAVE | REAL HEIGHT OF SITE 4440 IS 15m at 4440 a Pelephone mast | TN20P ; 10776 |  | -6.39 | 6.39 |  | -81 | -81 | 56 | 0.58949738 | 0.46559261 | 1.79955074 | 1.4655821 | 0.58956559 | 0.4656479 | 1.80022728 | 1.46614562 | yes
9021-0 | 987 | PURIA |  | 141.03 | 743328 | 246672 | 153.5 | 172.22.195.252 | 2D67 | 22725 | Ericsson | ML23_2 0.2m HP Comp | 31.8 | ML23_2 0.2m HP Comp | 19 |  | Default_Feeder | 19477 | YAVNE PITANGO TVERIA |  | 321.03 | 742988 | 246947 | 145.8 | 0 | 2R67 | 21525 | Ericsson | ML23_2 0.2m HP Comp | 31.8 | ML23_2 0.2m HP Comp | 9 | 8 | Default_Feeder | RAU2 Ericsson | 23 | RAU2 23G/ 47 45 | V | 0.44 | 1+0 | 4 | 3.5 | at 987 | 50-19811 | ML23E_2 2x2 HP | ML23E_2 2x2 HP | 23 | 23 | 10 | 10 | -38.92 | -38.43 | -42.5 | 47.08 | 47.57 | 47.08 | 47.57 | 22 | 0 | 0.00 | 0.00 | 0.00 | 0.00 |  |  |  |  | 05/08/2008 | Active | Tal Moses | 368/368 | MLM |  | TN20P ; 10173 |  | -1.96 | 1.96 |  | -86 | -86 | 56 | 0 | 0 | 0 | 0 | 0 | 0 | 0 | 0
9022-3 | 19433 | PLASON KIBBUTZ KABRI |  | 102.16 | 769457 | 214588 | 92.3 | 172.24.198.213 | R580 | 23475 | Ericsson | E0.2m_2-220 | 31.8 | E0.2m_2-220 | 16 | 15 | Default_Feeder | 2995 | GAATON |  | 282.16 | 769048 | 216486 | 153.7 | 172.24.17.209 | B580 | 22275 | Ericsson | E0.2m_2-220 | 31.8 | E0.2m_2-220 | 33 |  | Default_Feeder | RAU2X Ericsson | 23 | 23G/ 88 84 RAU2X | V | 1.94 | 1+0 | 150 | 28 | MMU2H at both sites | 50-19811 | MLT23_2X 75x2_128 S | MLT23_2X 75x2_128 S | 18 | 18 | 18 | 18 | -43.6 | -43.15 | -44.8 | 24.4 | 24.69 | 24.4 | 24.69 | TN - no control | 0 | 0.00 | 0.00 | 0.00 | 0.00 |  |  |  |  | 16/01/2014 | Active | Itamar Alkin | 68833/68833 | ORG-TECH-SOLUTION TEAM |  | TN2P ; 10053 | TN20P ; 11884 | 2.36 | -2.36 | 91Mb TO 154Mb | -68 | -68 | 56 | 0.00091672 | 0.0006536 | 0.00648618 | 0.00483245 | 0.00091702 | 0.00065386 | 0.00648981 | 0.00483556
9023-1 | 130 | KFAR MASARIK |  | 351.69 | 754642 | 209593 | 5 | 172.22.179.253 | E130 | 23190 | Ericsson | E1_2-220 | 36.2 | E1_2-220 | 37 |  | Default_Feeder | 50619 | HAGALIL 1 Blvd. ACO |  | 171.69 | 758333 | 209054 | 5.1 | 1Y30 | R130 | 21990 | Ericsson | E1_2-220 | 36.2 | E1_2-220 | 13 | 10 | Default_Feeder | RAU1 Ericsson | 23 | RAU1 23G/ 48 46 | V | 3.73 | 1+0 | 8 | 7 | MMU2C at both sites |  | ML23E 4x2_8 St | ML23E 4x2_8 St | 20 | 20 | 19 | 19 | -40.95 | -40.45 | -51.4 | 42 | 40.31 | 42 | 40.31 | TN - no control | 0 | 0.00 | 0.00 | 0.00 | 0.00 |  |  |  |  | 01/01/2017 | Active | Itamar Alkin | 23/23 | ORG-TECH-SOLUTION TEAM |  | TN20P ; 10133 | TN ; 12363 | -0.37 | 0.37 |  | -83 | -83 | 56 | 0.00088746 | 0.00076317 | 0.00630573 | 0.00552998 | 0.00088776 | 0.00076357 | 0.00630931 | 0.00553482
9025-1 | 19050 | KARLIN STOLIN JERUSALEM YESHIVA |  | 18.52 | 636868 | 218364 | 775.4 |  | s220 | 18792.5 | Ericsson | E1-180 | 34.4 | E1-180 | 15 | 14 | Default_Feeder | 838 | PSAGOT | yes | 198.52 | 645248 | 221171 | 899.8 | 172.24.11.129 | j220 | 17782.5 | Ericsson | E2-180 | 39.2 | E2-180 | 12 |  | LNG_Asy | RAU2X Ericsson | 18 | RAU2X 18G/ 15 11 | V | 8.84 | 1+0/1+1 | 70 | 13.75 | MMU2K at both sites | 50-19782 | MLT18_2X 35x2_128 S_R | MLT18_2X 35x2_128 S_13.75 | 18 | 18 | 18 | 18 | -49.43 | -48.66 | -51.7 | 21.16 | 21.96 | 21.16 | 21.96 | TN - no control | 0 | 0.00 | 0.00 | 0.00 | 0.00 |  |  |  |  | 27/03/2016 | Active | Itamar Alkin | 20/21 | ENG-CS MICROWAVE | Only site 0838 is Protected |  | TN20P ; 10750 | 0.86 | -0.86 | 43Mb TO 72Mb-MUST | -71 | -71 | 56 | 0.01589403 | 0.0114191 | 0.07761015 | 0.05820825 | 0.01590432 | 0.01142705 | 0.07773362 | 0.05830363
9026-1 | 134 | HABANAY HOLON |  | 133.64 | 657667 | 181525 | 26.2 |  | 1B34 | 23190 | Ericsson | E1-220 | 36.2 | E1-220 | 32 |  | Default_Feeder | 19472 | YARDEN AGRARIAN FARM BEIT DAGAN |  | 313.64 | 655072 | 184246 | 46.1 | 0 | 1R34 | 21990 | Ericsson | E1-220 | 36.2 | E1-220 | 7 | 6 | Default_Feeder | RAU1 Ericsson | 23 | RAU1 23G/ 48 46 | V | 3.76 | 1+0 | 4 | 3.5 |  |  | ML23E 2x2 St | ML23E 2x2 St | 20 | 20 | 20 | 20 | -40.05 | -39.55 | -42.1 | 42.75 | 38.45 | 42.75 | 38.45 | 8 | 0 | 0.00 | 0.00 | 0.00 | 0.00 |  |  |  |  | 25/12/2014 | Active | Zoey Hatzor | 23/23 | ENG-CS MICROWAVE |  | TN20P;11157 |  | -0.11 | 0.11 |  | -83 | -83 | 56 | 0.00085294 | 0.00092312 | 0.00609177 | 0.00652556 | 0.0008533 | 0.00092401 | 0.00609611 | 0.00653623
9028-0 | 19481 | KIBBUTZ DGANYA_A |  | 167.14 | 734648 | 254386 | -199 | 0 | r314 | 38612 | Ericsson | ML38_2 0.3m HP Comp | 40 | ML38_2 0.3m HP Comp | 8 | 7 | Default_Feeder | 314 | DGANIA |  | 347.14 | 733820 | 254575 | -200 | 172.22.176.5 | 3a14 | 37352 | Ericsson | ML38_2 0.3m HP Comp | 40 | ML38_2 0.3m HP Comp | 35 |  | Default_Feeder | RAU2 Ericsson | 38 | RAU2 38G/ 16 12 | V | 0.85 | 1+0 | 4 | 3.5 |  | 50-08953 | ML38E_2 2x2 St | ML38E_2 2x2 St | 17 | 17 | 3 | 3 | -39.9 | -39.61 | -41.3 | 41.1 | 41.39 | 41.1 | 41.39 | 15 | 0 | 0.00 | 0.00 | 0.00 | 0.00 |  |  |  |  | 27/02/2017 | to be diverted | Zoey Hatzor | 18/18 | ENG-CS MICROWAVE |  |  | TN20P ; 10916 | 1.82 | -1.82 |  | -81 | -81 | 56 | 0.0000661 | 0.0000519 | 0.00065827 | 0.00053306 | 0.0000661 | 0.0000519 | 0.00065828 | 0.00053307
9029-3 | 19473 | MAGIC FUTURE |  | 261.28 | 671960 | 185631 | 65.1 | 0 | 3U84 | 39228 | Ericsson | E1_2-380 | 40 | E1_2-380 | 25 | 24 | Default_Feeder | 701 | HAKFAR HAYAROK GLILOT |  | 81.28 | 671507 | 182677 | 25.8 | 172.22.193.251 | E384 | 37968 | Ericsson | E1_2-380 | 40 | E1_2-380 | 43 |  | Default_Feeder | RAU2Xu Ericsson | 38 | 38G/ 18 14 RAU2Xu | V | 2.99 | 1+0 | 94 | 28 | MMU2H at 701 ; CN210 at 32299 | 50-08953 | MLET38_2Xu 46x2_16 S | MLET38_2Xu 46x2_16 S | 18 | 18 | 14 | 14 | -40.4 | -40.08 | -39.1 | 33.24 | 34.07 | 33.24 | 34.07 | TN - no control | 0 | 0.00 | 0.00 | 0.00 | 0.00 |  |  |  |  | 05/01/2014 | Active | Sharon Hershco | PATUR/PATUR | ENG-CELLSITE CENTER |  | CN210; 10057 | TN20P ; 11534 | -0.40 | 0.40 |  | -75 | -75 | 56 | 0.00886792 | 0.00750955 | 0.04671431 | 0.04042303 | 0.00886975 | 0.00751092 | 0.04673619 | 0.04043951
9038-3 | 19505 | BEIT BRACHA JERUSALEM |  | 76.00 | 633173 | 220483 | 801.7 | 172.24.29.113 | T116 | 18792.5 | Ericsson | E1-180 | 34.4 | E1-180 | 13 | 12 | Default_Feeder | 116 | HADASA HAR HATZOFIM |  | 256.00 | 633811 | 223042 | 807.7 | 172.24.29.253 | 1E16 | 17782.5 | Ericsson | E1-180 | 34.4 | E1-180 | 22 | 23 | Default_Feeder | RAU1 Ericsson | 18 | RAU1 18G/ 15 11 | H | 2.64 | 1+0 | 16 | 13.75 | MMU2H at 0116; CN510 at 19505 |  | ML18E 8x2_2x8 HP | ML18E 8x2_2x8 HP | 24 | 24 | 17 | 17 | -40.84 | -40.27 | -41.6 | 37.41 | 38.26 | 37.41 | 38.26 | T.N - no control | 0 | 0.00 | 0.00 | 0.00 | 0.00 |  |  |  |  | 13/12/2015 | Active | Sharon Hershco | 20/20 | ENG-CS MICROWAVE | frq optimization | CN510; | TN2P ; 11689 | 0.22 | -0.22 |  | -80 | -80 | 56 | 0.00029355 | 0.00017732 | 0.00240838 | 0.00155333 | 0.00029356 | 0.00017733 | 0.00240849 | 0.00155341
904-4 | 414 | MIFALEY YAM HAMELHC |  | 357.71 | 582197 | 238278 | -397 | 172.24.29.201 | a414 | 18792.5 | RFS | SUX4-190 | 44.5 | SUX4-190 | 30 |  | LNG | 413 | EIN GEDI |  | 177.71 | 596147 | 237720 | -392.2 | 0 | A413 | 17782.5 | RFS | SUX4-190 | 44.5 | SUX4-190 | 39 |  | LNG | RAU2X Ericsson | 18 | RAU2X 18G/ 15 11 | V | 13.96 | 1+0 | 150 | 27.5 | MMU2D at both sites | 50-19782 | MLT18_2X 75x2_128 S | MLT18_2X 75x2_128 S | 18 | 18 | 16 | 16 | -40.35 | -39.41 | -41.1 | 27.65 | 28.59 | 27.65 | 28.59 | T.N - no control | 0 | 0.00 | 0.00 | 0.00 | 0.00 |  |  |  |  | 09/09/2014 | Active | Amit Tzur | 68834/68834 | ENG-CS MICROWAVE |  | TN20P ; 10827 | TN20P ; 10825 | 0.07 | -0.07 | LINK IS UNAVAILABLE!!! ; MMU2D instead of MMU2H | -68 | -68 | 56 | 0.01574213 | 0.01140424 | 0.07696442 | 0.05814236 | 0.01631222 | 0.01181254 | 0.08125503 | 0.06135152
9044-0 | 19526 | BNOT VEBNEI YAACOV BEITAR ELIT |  | 183.32 | 622950 | 211954 | 756.9 | 0 | 2S29 | 19067.5 | Ericsson | E1-180 | 34.4 | E1-180 | 13 | 12 | LNG_Sym | 229 | ROSH TSURIM | yes | 3.32 | 619119 | 211732 | 949.9 | 172.22.194.29 | L229 | 18057.5 | RFS | SU2-190 | 38.6 | SU2-190 | 19 |  | LNG_Sym | RAU1 Ericsson | 18 | 18G/ 16 12 RAU1 | V | 3.84 | 1+1 | 8 | 7 | yes |  | ML18E 4x2_8 HP | ML18E 4x2_8 HP | 24 | 24 | 20 | 20 | -47.06 | -46.45 | -46.8 | 35.94 | 36.55 | 35.94 | 36.55 | 54 | 0 | 0.00 | 0.00 | 0.00 | 0.00 |  |  |  |  | 23/05/2016 | Shut Down | Oshrat Boaron | 20/21 | ENG-CS MICROWAVE |  |  | TN20P ; 10783 | 2.75 | -2.75 |  | -83 | -83 | 56 | 0.00054843 | 0.00036357 | 0.0041484 | 0.00290107 | 0.00054844 | 0.00036358 | 0.00414848 | 0.00290113 |  | yes
9046-0 | 19369 | KIBUTZ SHAAR HAGOLAN |  | 350.04 | 732513 | 256957 | -195.8 |  | r765 | 23190 | RFS | LA05-220 | 28.8 | LA05-220 | 23 | 12 | SH_Sym | 5496 | NEW SHAAR HAGOLAN |  | 170.04 | 733179 | 256840 | -194.2 | 0 | b765 | 21990 | Ericsson | E1-220 | 36.2 | E1-220 | 54 |  | SH_Sym | RAU1 Ericsson | 23 | RAU1 23G/ 48 46 | V | 0.68 | 1+1 | 8 | 7 |  |  | ML23E 4x2_8 St | ML23E 4x2_8 St | 20 | 20 | 20 | 20 | -40.16 | -39.69 | -43.4 | 42.84 | 43.31 | 42.84 | 43.31 | 15 | 0 | 0.00 | 0.00 | 0.00 | 0.00 |  |  |  |  | 02/09/2008 | Active | Tal Moses | 23/25 | MLM |  |  |  | 2.62 | -2.62 |  | -83 | -83 | 56 | 0 | 0 | 0 | 0 | 0 | 0 | 0 | 0
9047-1 | 134 | HABANAY HOLON |  | 337.12 | 657667 | 181525 | 26.2 |  | 172.21.149.210 | 38668 | Ericsson | E1_2-380 | 40 | E1_2-380 | 34 |  | Default_Feeder | 50664 | NATIVE DATA SYSTEMS HOLON |  | 157.12 | 659617 | 180702 | 29.6 | 0 | 172.21.149.211 | 37408 | Ericsson | E1_2-380 | 40 | E1_2-380 | 13 | 10 | Default_Feeder | IP10 Ceragon | 38 | IP10 38L TH-TL | V | 2.12 | 1+0 | 42.3 | 7 |  |  | Cer38G_7MHz_18E1_256QAM_H_c | Cer38G_7MHz_18E1_256QAM_H_c | 14 | 14 | 10 | 10 | -41.29 | -40.98 | -45 | 26.71 | 26.89 | 26.71 | 26.89 |  | 0 | 0.00 | 0.00 | 0.00 | 0.00 |  |  |  |  | 16/06/2016 | Shut Down | Sharon Hershco | 18/18 | ENG-CS MICROWAVE |  | TN20P;11157 |  | -0.54 | 0.54 |  | -68 | -68 | 56 | 0.00687618 | 0.00608736 | 0.03744011 | 0.03367426 | 0.00687825 | 0.00608917 | 0.03746492 | 0.03369596 | yes
9048-1 | 348 | BINYANEY AUMA HADASH |  | 198.49 | 632613 | 219242 | 814.8 | 172.24.27.185 | 3G48 | 18985.5 | Ericsson | E1-180 | 34.4 | E1-180 | 33 | 30 | SH | 19519 | JERUSALEM COLLEGE |  | 18.50 | 629887 | 218330 | 725.3 | 0 | S348 | 17975.5 | RFS | SU1-190 | 33.3 | SU1-190 | 17.5 | 16 | SH | RAU2X Ericsson | 18 | RAU2X 18G/ 15 11 | V | 2.87 | 1+0 | 150 | 27.5 | MMU2H at both sites | 50-19782 | MLT18_2X 75x2_128 S_27.5 | MLT18_2X 75x2_128 S_27.5 | 18 | 18 | 18 | 18 | -43.47 | -42.9 | -47.3 | 24.53 | 25.1 | 24.53 | 25.1 | TN - no control | 0 | 0.00 | 0.00 | 0.00 | 0.00 |  |  |  |  | 11/04/2013 | Active | Mano Yaari | 68834/68834 | ENG-CS MICROWAVE |  | TN20P;10852 | CN210 ; 12370 | -2.02 | 2.02 |  | -68 | -68 | 56 | 0.00090684 | 0.00060341 | 0.00642532 | 0.00450794 | 0.00090689 | 0.00060345 | 0.00642597 | 0.00450847
9049-2 | 390 | BUSTER BEER YAAKOV |  | 150.71 | 649244 | 186344 | 85.2 | 0 | B390 | 38612 | Ericsson | E1_2-380 | 40 | E1_2-380 | 29 |  | Default_Feeder | 19508 | RAMLE MUNICIPALITY |  | 330.71 | 648399 | 186818 | 85.8 | 0 | R390 | 37352 | Ericsson | E1_2-380 | 40 | E1_2-380 | 15 | 14 | Default_Feeder | RAU2Xu Ericsson | 38 | RAU2Xu 38G/ 16 12 | V | 0.97 | 1+0 | 72 | 14 | MMU2H at both sites | 50-08953 | MLET38_2Xu 35x2_128S S | MLET38_2Xu 35x2_128S S | 17 | 17 | 4 | 4 | -40.05 | -39.75 | -44.2 | 28.95 | 29.24 | 28.95 | 29.24 | T.N - no control | 0 | 0.00 | 0.00 | 0.00 | 0.00 |  |  |  |  | 06/12/2016 | Active | Yoram Boris | PATUR/PATUR | ENG-CS MICROWAVE |  | TN20P ; 10920 | TN2P ; 12003 | -0.71 | 0.71 | 63Mb TO 72Mb | -69 | -69 | 56 | 0.00054077 | 0.00045194 | 0.00409792 | 0.00350565 | 0.00054081 | 0.00045198 | 0.00409847 | 0.00350611
9051-3 | 9108 | BEIT UNITED ASHDOD |  | 45.31 | 633577 | 166046 | 31.9 | 172.22.178.165 | R032 | 19315 | Ericsson | E1_2-180 | 34.4 | E1_2-180 | 26 | 25 | Default_Feeder | 0032 | TEVEL ASHDOD |  | 225.31 | 636305 | 168804 | 11.1 | 172.22.178.1 | D032 | 18305 | Ericsson | E1_2-180 | 34.4 | E1_2-180 | 60 | 0 | Default_Feeder | RAU2X Ericsson | 18 | 18G/ 17 13 RAU2X | V | 3.88 | 1+0 | 200 | 27.5 | MMU2H at both sites | 50-19782 | MLT18_2X 200_512A S | MLT18_2X 200_512A S | 17 | 17 | 17 | 17 | -44.68 | -44.05 | -47.6 | 15.32 | 15.94 | 15.32 | 15.94 | TN - no control | 0 | 0.00 | 0.00 | 0.00 | 0.00 |  |  |  |  | 01/05/2014 | Active |  | 68834/68834 | ENG-CS MICROWAVE |  | TN2P ; 10454 | TN2P ; 11727 | 0.19 | -0.19 | 115Mb TO 200Mb | -60 | -60 | 56 | 0.00883107 | 0.00621711 | 0.04654536 | 0.03429783 | 0.00893635 | 0.00629919 | 0.0475323 | 0.03509258
9054-0 | 19549 | METERPLASS BAT YAM |  | 68.45 | 657664 | 176378 | 22.9 | 0 | 120R | 23190 | RFS | SU1-220 | 34.9 | SU1-220 | 8 | 6 | SH | 2273 | BATYAMON BAT YAM |  | 248.45 | 657790 | 176697 | 34.6 | 172.24.201.237 | 12B0 | 21990 | RFS | LA05-220 | 28.8 | LA05-220 | 29 | 22 | SH+SH | RAU1 Ericsson | 23 | RAU1 23G/ 48 46 | V | 0.34 | 1+0 | 4 | 3.5 | MMU2C (T.N) at 2273 |  | ML23E 2x2 St | ML23E 2x2 St | 20 | 20 | 8 | 8 | -41.27 | -40.81 | -40.2 | 41.73 | 42.19 | 41.73 | 42.19 | 20 | 0 | 0.00 | 0.00 | 0.00 | 0.00 |  |  |  |  | 07/04/2010 | Active | Ariel Goldenshtein | 23/25 | MLM |  |  | TN20P ; 10693 | 5.50 | -5.50 |  | -83 | -83 | 56 | 0 | 0 | 0 | 0 | 0 | 0 | 0 | 0
9055-1 | 19545 | DIROMAT JERUSALEM |  | 67.03 | 632864 | 220808 | 793.8 | 0 | 1T16 | 19067.5 | Ericsson | E1-180 | 34.4 | E1-180 | 23 | 22 | Default_Feeder | 116 | HADASA HAR HATZOFIM |  | 247.03 | 633811 | 223042 | 807.7 | 172.24.29.253 | H116 | 18057.5 | Ericsson | E1-180 | 34.4 | E1-180 | 21 | 23 | Default_Feeder | RAU1 Ericsson | 18 | 18G/ 16 12 RAU1 | V | 2.43 | 1+0 | 4 | 3.5 |  |  | ML18E 2x2 HP | ML18E 2x2 HP | 24 | 24 | 16 | 16 | -41.26 | -40.7 | -44.4 | 44.74 | 45.3 | 44.74 | 45.3 | 51 | 0 | 0.00 | 0.00 | 0.00 | 0.00 |  |  |  |  | 14/02/2017 | Active | Miki Barklifa | 20/20 | ORG-TECH-SOLUTION TEAM | frq optimization; |  | TN2P ; 11689 | 0.33 | -0.33 |  | -86 | -86 | 56 | 0.0000328 | 0.0000165 | 0.00035748 | 0.0001964 | 0.0000328 | 0.0000165 | 0.00035749 | 0.00019642
9057-0 | 19515 | LUXEMBOURG INDUSTRIAL ARAD |  | 30.19 | 572129 | 219222 | 577.9 | 0 | r427 | 23190 | RFS | SU1-220 | 34.9 | SU1-220 | 9 |  | SH_Sym | 427 | ARAD A T |  | 210.19 | 573509 | 220025 | 589.8 | 172.22.184.81 | f427 | 21990 | Ericsson | E1-220 | 36.2 | E1-220 | 25 |  | SH_Sym | RAU1 Ericsson | 23 | RAU1 23G/ 48 46 | V | 1.6 | 1+1 | 8 | 7 | MMU2C at 427 & agile at 19515 |  | ML23E 4x2_8 St | ML23E 4x2_8 St | 20 | 20 | 20 | 20 | -41.82 | -41.34 | -43.4 | 41.18 | 41.66 | 41.18 | 41.66 | 886 | 0 | 0.00 | 0.00 | 0.00 | 0.00 |  |  |  |  | 22/11/2016 | Shut Down | Oshrat Boaron | 23/23 | ENG-CS MICROWAVE |  |  | TN20P ; 11898 | 0.93 | -0.93 |  | -83 | -83 | 56 | 0.0000379 | 0.0000204 | 0.00040553 | 0.00023707 | 0.0000379 | 0.0000204 | 0.00040553 | 0.00023707 |  | yes
9058-0 | 0021 | NAZARET RASKO CENTER |  | 271.40 | 734883 | 230775 | 489.7 | 172.24.12.252 | d021 | 23190 | Ericsson | ML23_2 0.2m HP Comp | 31.8 | ML23_2 0.2m HP Comp | 13 | 6 | Default_Feeder | 19552 | AMIHAY HOTELS NATZERET ELITE |  | 91.40 | 734910 | 229674 | 467.9 | 0 | 0r21 | 21990 | Ericsson | ML23_2 0.2m HP Comp | 31.8 | ML23_2 0.2m HP Comp | 46 | 40 | Default_Feeder | RAU2 Ericsson | 23 | 23G/ 48 46 RAU2 | V | 1.1 | 1+0 | 4 | 3.5 |  | 50-19811 | ML23E_2 2x2 HP | ML23E_2 2x2 HP | 23 | 23 | 13 | 13 | -44.32 | -43.85 | -45.2 | 41.68 | 42.15 | 41.68 | 42.15 | 37 |  | 0.00 | 0.00 | 0.00 | 0.00 |  |  |  |  | 28/06/2017 | Shut Down | Oshrat Boaron | 368/368 | ENG-CS MICROWAVE |  | TN20P;10458 |  | -0.05 | 0.05 |  | -86 | -86 | 56 | 0.00000108 | 0 | 0.000013 | 0 | 0.00000108 | 0 | 0.000013 | 0.00000001
9060-0 | 1104 | OFRA | yes | 18.33 | 650890 | 224551 | 834.1 | 172.24.11.141 | B351 | 22845 | Ericsson | E1_2-220 | 36.2 | E1_2-220 | 43 |  | Integrated_Sym | 19551 | OLPANAT OFRA | yes | 198.33 | 651548 | 224769 | 813.5 | 0 | R351 | 21645 | Ericsson | ML23_2 0.2m HP Comp | 31.8 | ML23_2 0.2m HP Comp | 13 | 12 | Integrated_Sym | RAU2 Ericsson | 23 | RAU2 23G/ 47 45 | V | 0.69 | 1+1 | 4 | 3.5 | yes | 50-19811 | ML23E_2 2x2 HP | ML23E_2 2x2 HP | 23 | 23 | 20 | 20 | -37.24 | -36.75 | -37.7 | 48.76 | 49.25 | 48.76 | 49.25 | 82 | 0 | 0.00 | 0.00 | 0.00 | 0.00 |  |  |  |  | 20/06/2010 | Active | Oren Ashkenazi | 27/368 | MLM |  | TN20P ; 10933 |  | -4.78 | 4.78 |  | -86 | -86 | 56 | 0 | 0 | 0 | 0 | 0 | 0 | 0 | 0
9064-3 | 19553 | AGUDAT SHOHAREY TALPIYOT |  | 58.94 | 657453 | 177777 | 21.2 | 172.22.216.61 | 093r | 39200 | Ericsson | E1_2-380 | 40 | E1_2-380 | 16 | 15 | Default_Feeder | 0093 | MERKAZ TECHNOLOGI 93 |  | 238.94 | 658033 | 178740 | 22.5 | 172.22.181.117 | 093b | 37940 | Ericsson | E1_2-380 | 40 | E1_2-380 | 19 | 14 | Default_Feeder | RAU2X Ericsson | 38 | 38G/ 18 14 RAU2X | V | 1.12 | 1+0 | 72 | 14 | MMU2H at 0093 ; CN210 at 19553 | 50-08953 | MLET38_2X 35x2_128S S | MLET38_2X 35x2_128S S | 17 | 17 | 5 | 5 | -40.51 | -40.21 | -40.7 | 28.47 | 28.7 | 28.47 | 28.7 | T.N - no control | 0 | 0.00 | 0.00 | 0.00 | 0.00 |  |  |  |  | 28/09/2016 | Active | Asi Zaaman | PATUR/PATUR | ENG-CS MICROWAVE |  | CN210;12470 |  | 0.25 | -0.25 | ACM impossible | -69 | -69 | 56 | 0.00100975 | 0.00086376 | 0.0070552 | 0.00615896 | 0.00101012 | 0.00086408 | 0.00705967 | 0.00616281
9070-0 | 19591 | KOL YAAKOV INSTITUTIONS BEITAR ELITE |  | 166.48 | 623088 | 210778 | 666.1 | 0 | U229 | 22845 | Ericsson | E1_2-220 | 36.2 | E1_2-220 | 12 |  | Default_Feeder | 229 | ROSH TSURIM | yes | 346.48 | 619119 | 211732 | 949.9 | 172.22.194.29 | 2A29 | 21645 | Ericsson | E1_2-220 | 36.2 | E1_2-220 | 31 |  | Default_Feeder | RAU2 Ericsson | 23 | RAU2 23G/ 47 45 | V | 4.08 | 1+0 | 4 | 3.5 | yes | 50-19811 | ML23E_2 2x2 HP | ML23E_2 2x2 HP | 23 | 23 | 20 | 20 | -40.8 | -40.2 | -43.1 | 45.2 | 45.8 | 45.2 | 45.8 | 54 | 0 | 0.00 | 0.00 | 0.00 | 0.00 |  |  |  |  | 31/08/2008 | Active | Inna Slutsky | 27/27 | MLM | The real antenna hight at 19591 is 6.5m |  | TN20P ; 10783 | 4.24 | -4.24 |  | -86 | -86 | 56 | 0.00081172 | 0.00056708 | 0.00583483 | 0.00427088 | 0.00081172 | 0.00056708 | 0.00583484 | 0.00427089
9074-0 | 19595 | TADIRAN SHAHAM GIVAAT ADA |  | 106.72 | 714402 | 202555 | 102.7 | 0 | 335R | 38668 | Ericsson | ML38_2 0.2m HP Comp | 36.6 | ML38_2 0.2m HP Comp | 7 | 6 | Default_Feeder | 1839 | KIBBUTZ REGAVIM |  | 286.72 | 714311 | 202858 | 117.4 | 172.22.182.121 | 335C | 37408 | Ericsson | ML38_2 0.2m HP Comp | 36.6 | ML38_2 0.2m HP Comp | 20 |  | Default_Feeder | RAU2 Ericsson | 38 | RAU2 38G/ 16 12 | V | 0.32 | 1+0 | 4 | 3.5 | MMU2C at 1839 | 50-08953 | ML38E_2 2x2 St | ML38E_2 2x2 St | 17 | 17 | 0 | 0 | -41.07 | -40.77 | -42.6 | 39.93 | 40.23 | 39.93 | 40.23 | 326 | 0 | 0.00 | 0.00 | 0.00 | 0.00 |  |  |  |  | 12/07/2011 | Active | Inna Slutsky | 369/369 | Bintech |  |  | TN20P ; 11780 | 6.49 | -6.49 |  | -81 | -81 | 56 | 0 | 0 | 0 | 0 | 0 | 0 | 0 | 0
9076-1 | 19602 | LOCAL COUNCIL KFAR SHMARYAHO |  | 63.77 | 676907 | 183209 | 39.3 | 0 | R386 | 19067.5 | Ericsson | E1-180 | 34.4 | E1-180 | 14 | 11 | Default_Feeder | 4032 | KIRIAT SHARET RANANA |  | 243.77 | 678545 | 186534 | 51.3 | 0 | 3A86 | 18057.5 | Ericsson | E1-180 | 34.4 | E1-180 | 22 |  | Default_Feeder | RAU2Xu Ericsson | 18 | 18G/ 16 12 RAU2Xu | V | 3.71 | 1+0 | 4 | 3.5 |  | 50-19782 | MLET18_2XU 2x2 S | MLET18_2XU 2x2 S | 24 | 24 | 17 | 17 | -44.12 | -43.51 | -45 | 43.88 | 44.49 | 43.88 | 44.49 | 3 | 0 | 0.00 | 0.00 | 0.00 | 0.00 |  |  |  |  | 30/03/2015 | Active | Oren Ashkenazi | 20/20 | Leadcom |  |  | TN2P ; 10942 | 0.25 | -0.25 |  | -88 | -88 | 56 | 0.00021959 | 0.00013839 | 0.00187089 | 0.00125203 | 0.00021969 | 0.00013847 | 0.00187209 | 0.00125299
9078-0 | 6768 | KIRIAT HAIM STADIUM |  | 118.73 | 747863 | 206059 | 7.9 | 0 | 4a96 | 18985.5 | Ericsson | E1-180 | 34.4 | E1-180 | 36 |  | Default_Feeder | 19598 | KIRYAT ATA MUNICIPALITY |  | 298.73 | 745609 | 210171 | 28.6 | 0 | r496 | 17975.5 | Ericsson | E1-180 | 34.4 | E1-180 | 12.5 | 12 | Default_Feeder | RAU1 Ericsson | 18 | RAU1 18G/ 15 11 | V | 4.69 | 1+0 | 4 | 3.5 | MMU2C (T.N) at 6768 |  | ML18E 2x2 HP | ML18E 2x2 HP | 24 | 24 | 20 | 20 | -43.23 | -42.58 | -43 | 42.77 | 43.42 | 42.77 | 43.42 | 282 | 0 | 0.00 | 0.00 | 0.00 | 0.00 |  |  |  |  | 15/09/2009 | Active | Inna Slutsky | 20/20 | Leadcom |  | TN20P ; 10156 |  | -0.07 | 0.07 |  | -86 | -86 | 56 | 0.00049938 | 0.00033135 | 0.00382366 | 0.00267603 | 0.00050088 | 0.00033255 | 0.00384171 | 0.00269047
9080-2 | 19585 | HAIFA CHEMICALS MISHOR ROTEM |  | 175.77 | 551419 | 217857 | 385.1 | 0 | 4r51 | 39200 | Ericsson | E0.2m_2-380 | 36.6 | E0.2m_2-380 | 16 | 6 | Default_Feeder | 451 | TZAFIT JUNCTION |  | 355.77 | 550284 | 217941 | 442 | 172.24.53.225 | d451 | 37940 | Ericsson | E0.2m_2-380 | 36.6 | E0.2m_2-380 | 18 |  | Default_Feeder | RAU2 Ericsson | 38 | 38G/ 18 14 RAU2 | V | 1.14 | 1+0 | 34 | 28 | MMU2C at both sites | 50-08953 | MLET38_2 17x2_34+2 S | MLET38_2 17x2_34+2 S | 17 | 17 | 12 | 12 | -40.45 | -40.15 | -42.4 | 36.55 | 36.85 | 36.55 | 36.85 | T.N- no control | 0 | 0.00 | 0.00 | 0.00 | 0.00 |  |  |  |  | 20/05/2015 | Active | Itamar Alkin | 369/369 | ORG-TECH-SOLUTION TEAM | The real antenna hight at 19585 is 6+1m | TN2P ; 10931 | TN20P;11776 | 2.96 | -2.96 |  | -77 | -77 | 56 | 0.00041998 | 0.00035214 | 0.00328894 | 0.00282155 | 0.00041998 | 0.00035214 | 0.00328895 | 0.00282155
9085-1 | 437 | EMEK SARA BEITILI |  | 155.03 | 570699 | 181518 | 270.5 | 0 | 4B37 | 38612 | Ericsson | ML38_2 0.2m HP Comp | 36.6 | ML38_2 0.2m HP Comp | 25 | 11 | Default_Feeder | 19583 | TECHNO BAR BS |  | 335.03 | 569724 | 181972 | 277 | 0 | S437 | 37352 | Ericsson | ML38_2 0.2m HP Comp | 36.6 | ML38_2 0.2m HP Comp | 8 | 7 | Default_Feeder | RAU2 Ericsson | 38 | RAU2 38G/ 16 12 | V | 1.08 | 1+0 | 16 | 14 | MMU2H at 0437 ; CN510 at 19583 | 50-08953 | MLET38_2 8x2_2x8 S | MLET38_2 8x2_2x8 S | 17 | 17 | 10 | 10 | -41.8 | -41.5 | -40.7 | 38.2 | 38.5 | 38.2 | 38.5 | T.N- no control | 0 | 0.00 | 0.00 | 0.00 | 0.00 |  |  |  |  | 18/11/2015 | Active | Yoram Boris | 18/18 | ENG-CS MICROWAVE |  |  |  | -0.64 | 0.64 |  | -80 | -80 | 56 | 0.00026508 | 0.00021911 | 0.00220387 | 0.00186732 | 0.00026509 | 0.00021911 | 0.00220391 | 0.00186736
9090-0 | 19624 | FELDTRUCK AGENCY HOLON |  | 208.97 | 657390 | 181778 | 24.7 | 0 | 398R | 38612 | Ericsson | ML38_2 0.2m HP Comp | 36.6 | ML38_2 0.2m HP Comp | 11 | 10 | Default_Feeder | 616 | MEKOROT 5 HOLON |  | 28.97 | 656626 | 181355 | 29.2 | 172.24.55.1 | 39A8 | 37352 | Ericsson | ML38_2 0.2m HP Comp | 36.6 | ML38_2 0.2m HP Comp | 33 |  | Default_Feeder | RAU2 Ericsson | 38 | RAU2 38G/ 16 12 | V | 0.87 | 1+0 | 4 | 3.5 | agile at 19624 & MMU2C at 616 | 50-08953 | ML38E_2 2x2 St | ML38E_2 2x2 St | 17 | 17 | 7 | 7 | -42.95 | -42.65 | -43.2 | 38.05 | 38.35 | 38.05 | 38.35 | 592 | 0 | 0.00 | 0.00 | 0.00 | 0.00 |  |  |  |  | 12/08/2010 | Active | Tal Moses | 369/369 | Bintech |  |  | TN20P ; 11158 | 1.77 | -1.77 |  | -81 | -81 | 56 | 0.0001119 | 0.0000897 | 0.00104067 | 0.00085841 | 0.0001119 | 0.0000897 | 0.0010407 | 0.00085844
9093-0 | 4074 | GEVA BINYAMIN | yes | 251.71 | 639559 | 225452 | 624.6 | 0 | 355B | 23190 | Ericsson | ML23_2 0.2m HP Comp | 31.8 | ML23_2 0.2m HP Comp | 8 |  | Default_Feeder | 19616 | KAMNITZ EDUCATIONAL CENTER |  | 71.71 | 638882 | 223404 | 689.4 | 0 | 355R | 21990 | Ericsson | ML23_2 0.2m HP Comp | 31.8 | ML23_2 0.2m HP Comp | 15.5 | 15 | Default_Feeder | RAU2Xu Ericsson | 23 | 23G/ 87 83 RAU2Xu | V | 2.16 | 1+0 | 4 | 3.5 | MMU2C (TN) at 4074 | 50-19811 | MLET23_2XU 2x2 S | MLET23_2XU 2x2 S | 24 | 24 | 20 | 20 | -43.51 | -43.02 | -42.6 | 44.49 | 44.98 | 44.49 | 44.98 | 304 | 0 | 0.00 | 0.00 | 0.00 | 0.00 |  |  |  |  | 05/08/2014 | Shut Down | Oshrat Boaron | 27/27 | ENG-CS MICROWAVE |  | TN20P ; 10436 |  | 1.29 | -1.29 |  | -88 | -88 | 56 | 0.00010608 | 0.0000654 | 0.00099343 | 0.00065205 | 0.00010608 | 0.0000654 | 0.00099344 | 0.00065206
909-4 | 415 | BEIT HAARAVA | yes | 288.87 | 634821 | 247480 | -331.9 | 172.24.29.205 | B415 | 22525 | RFS | SU4-220 | 46.1 | SU4-220 | 37 |  | LNG | 1474 | DN2 VERED YERIHO | yes | 108.87 | 637067 | 240909 | -150.9 |  | 056A | 21325 | RFS | SU2-220 | 40.1 | SU2-220 | 15 |  | SH_Sym | RAU2Xu Ericsson | 23 | RAU2Xu 23G/ 85 81 | V | 6.94 | 1+0/1+1 | 70 | 14 | MMU2H at both sites | 50-19811 | MLET23_2XU 35x2_128 S_R | MLET23_2XU 35x2_128 S | 18 | 18 | 10 | 18 | -48.06 | -39.24 | -42.2 | 22.94 | 31.76 | 22.94 | 31.76 | TN - no control | 0 | 0.00 | 0.00 | 0.00 | 0.00 |  |  |  |  | 01/07/2015 | Active | Baruch Zekaria | 68835/68835 | ENG-CS MICROWAVE | Only site 1474 is protected | TN20P ; 10806 | TN2P;11178 | 1.44 | -1.44 | 43Mb TO 72Mb | -71 | -71 | 56 | 0.01803304 | 0.00602608 | 0.08662131 | 0.03337913 | 0.01804732 | 0.0060278 | 0.08679273 | 0.03339976
9094-2 | 1307 | A T SDEROT TZOMET AVIVIM |  | 203.49 | 603431 | 162830 | 95.3 | 172.24.19.53 | F406 | 39200 | Ericsson | E0.2m_2-380 | 36.6 | E0.2m_2-380 | 28 |  | Default_Feeder | 19542 | PLASTO SACK SHDEROT |  | 23.49 | 603033 | 162657 | 111.3 | 0 | 4R06 | 37940 | Ericsson | E0.2m_2-380 | 36.6 | E0.2m_2-380 | 14.5 | 12 | Integrated_Sym | RAU2 Ericsson | 38 | 38G/ 18 14 RAU2 | V | 0.43 | 1+0/1+1 | 16 | 14 | MMU2B at 1307 & MMU2C at 19542 | 50-08953 | MLET38_2 8x2_2x8 S_R | MLET38_2 8x2_2x8 S | 17 | 17 | 7 | 7 | -41.22 | -40.93 | -38.8 | 38.78 | 39.07 | 38.78 | 39.07 | TN - no control | 0 | 0.00 | 0.00 | 0.00 | 0.00 |  |  |  |  | 25/11/2010 | Active | Zoey Hatzor | 369/369 | MER |  | TN20P ; 11469 | TN2P ; 10561 | -0.46 | 0.46 |  | -80 | -80 | 56 | 0 | 0 | 0 | 0 | 0 | 0 | 0.00000001 | 0.00000001
9099-0 | 0041 | BIET SHEMESH |  | 259.84 | 628117 | 199680 | 312.4 | NCC | k041 | 23370 | Ericsson | E1_2-220 | 36.2 | E1_2-220 | 16 | 9 | Default_Feeder | 19703 | BIET SHEMESH ENGINES |  | 79.84 | 627444 | 195923 | 283.9 | 0 | t041 | 22170 | Ericsson | E1_2-220 | 36.2 | E1_2-220 | 7 | 10 | Default_Feeder | RAU2Xu Ericsson | 23 | 23G/ 88 84 RAU2Xu | H | 3.82 | 1+0 | 4 | 3.5 | yes | 50-19811 | MLET23_2XU 2x2 S | MLET23_2XU 2x2 S | 24 | 24 | 20 | 20 | -53.88 | -53.25 | -38.8 | 34.12 | 34.75 | 34.12 | 34.75 | 69 | 0 | 0.00 | 0.00 | 0.00 | 0.00 |  |  |  |  | 05/10/2008 | Active | Baruch Zekaria | 27/27 | MLM |  | TN20P ; 11068 |  | -0.54 | 0.54 |  | -88 | -88 | 56 | 0.00385663 | 0.00285102 | 0.0226384 | 0.01740586 | 0.00385684 | 0.00285119 | 0.02264093 | 0.01740787
9106-0 | 4791 | NEOT MORDEHAY |  | 331.89 | 784614 | 256293 | 69.7 | 0 | b450 | 39200 | Ericsson | ML38_2 0.2m HP Comp | 36.6 | ML38_2 0.2m HP Comp | 39 |  | Default_Feeder | 19687 | KIBBUTZ NEOT MORDEHAY |  | 151.89 | 784964 | 256106 | 70.5 | 0 | 4r50 | 37940 | Ericsson | ML38_2 0.2m HP Comp | 36.6 | ML38_2 0.2m HP Comp | 11.5 | 10 | Default_Feeder | RAU2 Ericsson | 38 | 38G/ 18 14 RAU2 | V | 0.4 | 1+0 | 8 | 7 | yes | 50-08953 | ML38E_2 4x2_8 St | ML38E_2 4x2_8 St | 17 | 17 | 3 | 3 | -40.18 | -39.89 | -39.1 | 42.82 | 43.11 | 42.82 | 43.11 | 22 | 0 | 0.00 | 0.00 | 0.00 | 0.00 |  |  |  |  | 12/10/2008 | Active | Ariel Goldenshtein | 369/369 | MLM |  |  |  | -3.82 | 3.82 |  | -83 | -83 | 56 | 0 | 0 | 0 | 0 | 0 | 0 | 0 | 0
9113-0 | 9116 | CARMIT MEDICAL CENTER RISHON LE ZION |  | 91.06 | 652700 | 181152 | 48.3 | 0 | S143 | 39200 | Ericsson | ML38_2 0.2m HP Comp | 36.6 | ML38_2 0.2m HP Comp | 11.5 | 10 | Default_Feeder | 143 | BEIT ROTMAN RISHON LETZION |  | 271.06 | 652693 | 181530 | 54.1 | NCC | F143 | 37940 | Ericsson | ML38_2 0.2m HP Comp | 36.6 | ML38_2 0.2m HP Comp | 24 | 21 | Default_Feeder | RAU2 Ericsson | 38 | 38G/ 18 14 RAU2 | V | 0.38 | 1+0 | 34 | 28 |  | 50-08953 | ML38E_2 17x2_34+2 St | ML38E_2 17x2_34+2 St | 17 | 17 | 2 | 2 | -40.7 | -40.41 | -42 | 36.3 | 36.59 | 36.3 | 36.59 | 20 | 0 | 0.00 | 0.00 | 0.00 | 0.00 |  |  |  |  | 27/10/2008 | Active | Ariel Goldenshtein | 369/369 | Leadcom |  |  |  | 3.25 | -3.25 |  | -77 | -77 | 56 | 0 | 0 | 0 | 0 | 0 | 0 | 0 | 0
9114-0 | 50773 | GAATON BLVD 26 NAHARIYA |  | 310.46 | 767987 | 209206 | 6.1 | 172.24.17.177 | R125 | 39200 | Ericsson | ML38_2 0.2m HP Comp | 36.6 | ML38_2 0.2m HP Comp | 25.5 | 24 | Default_Feeder | 2097 | M_MAYIM_NAHARIYA |  | 130.46 | 768248 | 208900 | 5.4 | 0 | C125 | 37940 | Ericsson | ML38_2 0.2m HP Comp | 36.6 | ML38_2 0.2m HP Comp | 33 | 29 | Default_Feeder | RAU2 Ericsson | 38 | 38G/ 18 14 RAU2 | V | 0.4 | 1+0 | 4 | 3.5 | MMU2C (T.N) at 2097 | 50-08953 | ML38E_2 2x2 St | ML38E_2 2x2 St | 17 | 17 | 3 | 3 | -40.26 | -39.97 | -40.4 | 40.74 | 41.03 | 40.74 | 41.03 | 1 | 0 | 0.00 | 0.00 | 0.00 | 0.00 |  |  |  |  | 10/12/2015 | Shut Down | Pini Lanobel | 369/369 | ENG-CS MICROWAVE |  | CN510;10413 | TN20P ; 10260 | 1.35 | -1.35 |  | -81 | -81 | 56 | 0 | 0 | 0 | 0 | 0 | 0 | 0.00000001 | 0 |  | yes
9119-2 | 1677 | BIET HAPERAMIDA |  | 277.20 | 663530 | 179988 | 13.3 |  | 096f | 22525 | Ericsson | E0.2m_2-220 | 31.8 | E0.2m_2-220 | 29 | 21 | Default_Feeder | 50782 | MONTIFYORI St. 33 TLV |  | 97.20 | 663688 | 178738 | 20.2 | 172.24.191.45 | 09r6 | 21325 | Ericsson | E0.2m_2-220 | 31.8 | E0.2m_2-220 | 34 | 33 | Default_Feeder | RAU2 Ericsson | 23 | RAU2Xu 23G/ 85 81 | H | 1.26 | 1+0 | 34 | 28 | agile at 1677 & MMU2C at 50782 | 50-19811 | ML23E_2 17x2_34+2 HP | MLET23_2XU 17x2_34+2 H | 24 | 23 | 17 | 17 | -41.29 | -40.75 | -42.5 | 35.71 | 38.25 | 35.71 | 38.25 | 7 | 0 | 0.00 | 0.00 | 0.00 | 0.00 |  |  |  |  | 25/01/2011 | Active | Pini Lanobel | 368/368 | ENG-CELLSITE CENTER |  | TN6P;11731 | TN2P ; 11498 | 0.45 | -0.45 |  | -77 | -79 | 56 | 0.0000665 | 0.0000268 | 0.00066177 | 0.00030034 | 0.0000665 | 0.0000268 | 0.00066195 | 0.00030043
9120-0 | 113 | HAHOTZVIM MOUNTAIN JERUSALEM |  | 185.25 | 634190 | 220147 | 733.3 | 172.24.28.249 | 1c13 | 38640 | Ericsson | ML38_2 0.2m HP Comp | 36.6 | ML38_2 0.2m HP Comp | 22 | 15 | Default_Feeder | 19768 | BEIT MALKA CENTER |  | 5.25 | 633167 | 220053 | 810.9 | 0 | 1r13 | 37380 | Ericsson | ML38_2 0.2m HP Comp | 36.6 | ML38_2 0.2m HP Comp | 14 | 13 | Default_Feeder | RAU2 Ericsson | 38 | RAU2 38G/ 16 12 | V | 1.03 | 1+0 | 4 | 3.5 | yes | 50-08953 | ML38E_2 2x2 St | ML38E_2 2x2 St | 17 | 17 | 12 | 12 | -39.39 | -39.1 | -39 | 41.61 | 41.9 | 41.61 | 41.9 | 17 | 0 | 0.00 | 0.00 | 0.00 | 0.00 |  |  |  |  | 02/11/2008 | Active | Inna Slutsky | 369/369 | MLM |  | TN20P ; 10742 |  | 3.90 | -3.90 |  | -81 | -81 | 56 | 0.00015157 | 0.00012333 | 0.00135513 | 0.00113258 | 0.00015157 | 0.00012333 | 0.00135513 | 0.00113258
9121-0 | 19771 | ROZENFELD GAS STATIONS NAZRAT ILIT |  | 78.36 | 734098 | 230334 | 418.9 | 0 | 09R1 | 19315 | Ericsson | E1-180 | 34.4 | E1-180 | 11 | 10 | Default_Feeder | 1024 | TAAS NATSRAT |  | 258.36 | 734376 | 231684 | 431.2 | NCC | 091D | 18305 | Ericsson | E1-180 | 34.4 | E1-180 | 18 |  | LNG_Sym | RAU1 Ericsson | 18 | 18G/ 17 13 RAU1 | V | 1.38 | 1+0/1+1 | 34 | 27.5 |  |  | ML18E 17x2_34+2 HP_R | ML18E 17x2_34+2 HP | 24 | 24 | 16 | 16 | -41.23 | -40.71 | -45.6 | 35.77 | 36.29 | 35.77 | 36.29 | 37 | 0 | 0.00 | 0.00 | 0.00 | 0.00 |  |  |  |  | 29/10/2008 | Active | Baruch Zekaria | 20/20 | MLM | Only site 1024 is protected |  |  | 1.87 | -1.87 |  | -77 | -77 | 56 | 0.00000379 | 0 | 0.0000454 | 0 | 0.00000379 | 0 | 0.0000455 | 0.00000004
9122-0 | 19367 | NEXTCOM AZUR |  | 105.19 | 659097 | 181955 | 21.1 |  | 0R18 | 38640 | Ericsson | ML38_2 0.2m HP Comp | 36.6 | ML38_2 0.2m HP Comp | 5 | 4 | Default_Feeder | 2232 | GANOT |  | 285.19 | 658952 | 182489 | 22.3 | 172.24.57.253 |  | 37380 | Ericsson | ML38_2 0.2m HP Comp | 36.6 | ML38_2 0.2m HP Comp | 42 |  | Default_Feeder | RAU2 Ericsson | 38 | RAU2 38G/ 16 12 | V | 0.55 | 1+0 | 4 | 3.5 | MMU2C at 2232 | 50-08953 | ML38E_2 2x2 St | ML38E_2 2x2 St | 17 | 17 | 6 | 6 | -43.95 | -43.66 | -39 | 37.05 | 37.34 | 37.05 | 37.34 | 8 | 0 | 0.00 | 0.00 | 0.00 | 0.00 |  |  |  |  | 11/02/2016 | Shut Down | Sharon Hershco | 369/369 | ENG-CS MICROWAVE | At site 19367 trees are blocking app. (4bB) |  | TN20P ; 11407 | 3.93 | -3.93 |  | -81 | -81 | 56 | 0.0000084 | 0.0000054 | 0.00010082 | 0.0000648 | 0.0000084 | 0.0000054 | 0.00010082 | 0.0000648
9123-2 | 19789 | EL-KUDS NEWSPAPER ATAROT |  | 30.37 | 640411 | 221135 | 742.6 | 0 | r048 | 18985.5 | Ericsson | E1-180 | 34.4 | E1-180 | 13 | 12 | SH_Asy | 2106 | KOCHAV YAKOV | yes | 210.37 | 643558 | 222979 | 806.4 | 0 | b048 | 17975.5 | Ericsson | E1-180 | 34.4 | E1-180 | 14 |  | SH_Asy | RAU1 Ericsson | 18 | RAU1 18G/ 15 11 | V | 3.65 | 1+1 | 34 | 27.5 | MMU2C at both sites |  | ML18E 17x2_34+2 HP | ML18E 17x2_34+2 HP | 24 | 24 | 20 | 20 | -45.92 | -45.32 | -45.2 | 31.08 | 31.68 | 31.08 | 31.68 | T.N - no control | 0 | 0.00 | 0.00 | 0.00 | 0.00 |  |  |  |  | 15/02/2011 | Active | Oren Ashkenazi | 20/20 | ENG-CELLSITE JERUSALEM&SOUTH |  | TN2P ; 10086 | TN20P ; 10435 | 1.16 | -1.16 |  | -77 | -77 | 56 | 0.00078485 | 0.0005258 | 0.00566642 | 0.00399909 | 0.0007849 | 0.00052584 | 0.00566705 | 0.00399959
9124-0 | 19717 | MOZEON ISRAEL |  | 146.00 | 667816 | 180992 | 11.7 | 0 | R354 | 38612 | Ericsson | ML38_2 0.2m HP Comp | 36.6 | ML38_2 0.2m HP Comp | 8 | 7 | Default_Feeder | 2007 | MOZEON ISRAEL OBSERVATION TOWER |  | 326.00 | 667730 | 181050 | 5.9 | 172.24.51.9 | 3A54 | 37352 | Ericsson | ML38_2 0.2m HP Comp | 36.6 | ML38_2 0.2m HP Comp | 19.5 | 18 | Default_Feeder | RAU2 Ericsson | 38 | RAU2 38G/ 16 12 | V | 0.1 | 1+0 | 4 | 3.5 |  | 50-08953 | ML38E_2 2x2 St | ML38E_2 2x2 St | 17 | 17 | -8 | -8 | -39.31 | -39.02 | -38 | 41.69 | 41.98 | 41.69 | 41.98 | 588 | 0 | 0.00 | 0.00 | 0.00 | 0.00 |  |  |  |  | 05/11/2008 | Active | Oren Ashkenazi | 369/369 | Leadcom |  |  | TN2P ; 11078 | 2.48 | -2.48 |  | -81 | -81 | 56 | 0 | 0 | 0 | 0 | 0 | 0 | 0 | 0
9128-2 | 183 | ALIANCE HADERA |  | 51.90 | 707025 | 192219 | 7.5 | 172.22.182.165 | 1F83 | 19232.5 | Ericsson | E1-180 | 34.4 | E1-180 | 41 |  | Default_Feeder | 19695 | VILAR INTERNATIONAL LTD |  | 231.90 | 709280 | 195095 | 39.9 | 0 | S183 | 18222.5 | Ericsson | E1-180 | 34.4 | E1-180 | 21 | 20 | Default_Feeder | RAU1 Ericsson | 18 | 18G/ 16 12 RAU1 | V | 3.65 | 1+0 | 34 | 27.5 | MMU2H at both sites |  | ML18E 17x2_34+2 HP | ML18E 17x2_34+2 HP | 24 | 24 | 20 | 20 | -41.07 | -40.46 | -42.7 | 35.93 | 36.54 | 35.93 | 36.54 | TN - no control | 0 | 0.00 | 0.00 | 0.00 | 0.00 |  |  |  |  | 08/03/2017 | Active | Asi Zaaman | 79911/79911 | ORG-TECH-SOLUTION TEAM |  | TN20P ; 11730 | CN210;11730 | 0.16 | -0.16 |  | -77 | -77 | 56 | 0.00049943 | 0.00033044 | 0.00382403 | 0.00266968 | 0.00050057 | 0.00033136 | 0.00383761 | 0.00268065
9132-8 | 1422 | MIZBALA AFULA |  | 208.53 | 720259 | 227421 | 59.1 |  | 0e61 | 19067.5 | Ericsson | EX1_2-180 | 34.4 | EX1_2-180 | 37 |  | LNG | 19766 | POLIROM INDUSTRY RAM ON |  | 28.53 | 715213 | 224678 | 72.9 | 0 | t061 | 18057.5 | Ericsson | EX1_2-180 | 34.4 | EX1_2-180 | 12 | 10 | SH | RAU2X Ericsson | 18 | 18G/ 16 12 RAU2X | V | 5.74 | 1+0 | 200 | 27.5 | MMU2K at both sites | 50-19782 | MLT18_2X 200_512A S | MLT18_2X 200_512A S | 17 | 17 | 17 | 17 | -50.39 | -49.7 | -54.4 | 9.59 | 10.21 | 9.59 | 10.21 | TN - no control | 0 | 0.00 | 0.00 | 0.00 | 0.00 |  |  |  |  | 12/04/2017 | Active | Asi Zaaman | 87966/87966 | ENG-CS MICROWAVE | Shared antenna with 11235 | TN20P ; 11677 |  | -0.11 | 0.11 | 159Mb TO 200Mb-MUST | -60 | -60 | 56 | 0.05610407 | 0.03941495 | 0.23252516 | 0.17102905 | 0.05888794 | 0.04157923 | 0.24957381 | 0.18472424
9133-1 | 19809 | KFAR VITKIN |  | 215.39 | 698554 | 188440 | 18.5 | 0 | 1S22 | 39200 | Ericsson | ML38_2 0.3m HP Comp | 40 | ML38_2 0.3m HP Comp | 7.5 | 6 | Default_Feeder | 6736 | MOSHAV BITAN AHARON NORTH |  | 35.39 | 697059 | 187378 | 12.6 | 0 | D122 | 37940 | Ericsson | ML38_2 0.3m HP Comp | 40 | ML38_2 0.3m HP Comp | 25 |  | Default_Feeder | RAU2 Ericsson | 38 | 38G/ 18 14 RAU2 | V | 1.83 | 1+0 | 8 | 7 | MMU2C at 6736 | 50-08953 | ML38E_2 4x2_8 St | ML38E_2 4x2_8 St | 17 | 17 | 9 | 9 | -40.92 | -40.61 | -43 | 40.22 | 42.38 | 40.22 | 42.38 | 896 | 0 | 0.00 | 0.00 | 0.00 | 0.00 |  |  |  |  | 14/10/2011 | Active | Baruch Zekaria | 18/18 | MLM |  |  | TN20P ; 11938 | 0.27 | -0.27 |  | -83 | -83 | 56 | 0.00142228 | 0.00105282 | 0.00950477 | 0.00731631 | 0.00142241 | 0.00105289 | 0.00950629 | 0.00731715
9144-0 | 1391 | EMEK HEFER |  | 177.85 | 701282 | 191258 | 14.7 | 172.24.22.181 | A371 | 23370 | Ericsson | ML23_2 0.2m HP Comp | 31.8 | ML23_2 0.2m HP Comp | 25 |  | Default_Feeder | 19854 | ELFASI FRUIT HIBAT TZION |  | 357.85 | 700562 | 191285 | 13.7 | 0 | 3R71 | 22170 | Ericsson | ML23_2 0.2m HP Comp | 31.8 | ML23_2 0.2m HP Comp | 7.5 | 6 | Default_Feeder | RAU2Xu Ericsson | 23 | 23G/ 88 84 RAU2Xu | V | 0.72 | 1+0 | 4 | 3.5 | at 1391 | 50-19811 | MLET23_2XU 2x2 S | MLET23_2XU 2x2 S | 24 | 24 | 14 | 14 | -40.65 | -40.31 | -39.6 | 47.35 | 47.69 | 47.35 | 47.69 | 320 | 0 | 0.00 | 0.00 | 0.00 | 0.00 |  |  |  |  | 17/11/2008 | Active | Tal Moses | 368/368 | MLM |  | TN20P ; 10642 |  | -1.31 | 1.31 |  | -88 | -88 | 56 | 0 | 0 | 0 | 0 | 0 | 0 | 0 | 0
9145-1 | 0037 | EGGED HERZELIYA |  | 294.59 | 674615 | 185375 | 59.5 | 0 | 037A | 39200 | Ericsson | E0.2m_2-380 | 36.6 | E0.2m_2-380 | 19.5 | 5.5 | Default_Feeder | 19639 | MACCABIDENT HERZELIYA |  | 114.59 | 674777 | 185021 | 51.8 | 0 | 037R | 37940 | RFS | LA05-380 | 32.4 | LA05-380 | 11 | 10 | SH | RAU2 Ericsson | 38 | 38G/ 18 14 RAU2 | V | 0.39 | 1+0 | 8 | 7 | MMU3A at 0037 ; CN510 at 19639 | 50-08953 | ML38E_2 4x2_8 St | ML38E_2 4x2_8 St | 17 | 17 | 8 | 8 | -39.96 | -39.67 | -40.1 | 43.04 | 43.31 | 43.04 | 43.31 | TN - no control | 0 | 0.00 | 0.00 | 0.00 | 0.00 |  |  |  |  | 07/02/2017 | Active | Sharon Hershco | 369/17 | ENG-CS MICROWAVE |  |  |  | -1.54 | 1.54 |  | -83 | -83 | 56 | 0 | 0 | 0 | 0 | 0 | 0 | 0 | 0
9148-2 | 19829 | FORMAX WOOD INDUSTRIES |  | 204.86 | 764689 | 226240 | 670.7 | 172.24.18.57 | p460 | 19232.5 | Ericsson | E1-180 | 34.4 | E1-180 | 16 | 15 | Default_Feeder | 2324 | KIBUTZ TOVAL |  | 24.86 | 759489 | 223831 | 553.4 | 172.24.18.249 | 4h60 | 18222.5 | Ericsson | E1-180 | 34.4 | E1-180 | 20 | 0 | Default_Feeder | RAU1 Ericsson | 18 | 18G/ 16 12 RAU1 | H | 5.73 | 1+0 | 34 | 27.5 | MMU2H at 2324 ; CN210 at 19829 |  | ML18E 17x2_34+2 HP | ML18E 17x2_34+2 HP | 24 | 24 | 20 | 20 | -45.31 | -44.61 | -44.1 | 30.8 | 32.39 | 30.8 | 32.39 | TN - no control | 0 | 0.00 | 0.00 | 0.00 | 0.00 |  |  |  |  | 04/02/2015 | Active | Asi Zaaman | 20/20 | ORG-TECH-SOLUTION TEAM | The real antenna hight at 2324 is 11m | CN210;12350 | TN20P ; 11776 | -1.13 | 1.13 |  | -77 | -77 | 56 | 0.00518873 | 0.00341286 | 0.02930541 | 0.02035438 | 0.00518961 | 0.00341343 | 0.02931596 | 0.02036121
9148-3 | 19829 | FORMAX WOOD INDUSTRIES |  | 204.86 | 764689 | 226240 | 670.7 | 172.24.18.57 | p460 | 19232.5 | Ericsson | E1-180 | 34.4 | E1-180 | 16 | 15 | Default_Feeder | 2324 | KIBUTZ TOVAL |  | 24.86 | 759489 | 223831 | 553.4 | 172.24.18.249 | 4h60 | 18222.5 | Ericsson | E1-180 | 34.4 | E1-180 | 20 | 0 | Default_Feeder | RAU2X Ericsson | 18 | 18G/ 16 12 RAU2X | H | 5.73 | 1+0 | 70 | 13.75 | MMU2H at 2324 ; CN210 at 19829 | 50-19782 | MLT18_2X 35x2_128 S_13.75 | MLT18_2X 35x2_128 S_13.75 | 18 | 18 | 18 | 18 | -47.31 | -46.61 |  | 22.06 | 24.39 | 22.06 | 24.39 | TN - no control | 0 | 0.00 | 0.00 | 0.00 | 0.00 |  |  |  |  | 28/07/2015 | Planned | Sharon Hershco | 68834/68834 | ENG-CS MICROWAVE | The real antenna hight at 2324 is 11m | CN210;12350 | TN20P ; 11776 | -1.13 | 1.13 | 43Mb TO 72Mb | -71 | -71 | 56 | 0.01288907 | 0.00769472 | 0.06467519 | 0.04128882 | 0.01289557 | 0.00769825 | 0.06475313 | 0.04133121
9149-0 | 19861 | GERRY COHEN CLINIC HOLON |  | 298.85 | 657883 | 178529 | 23.9 | 0 | 1R11 | 19370 | Ericsson | E1-180 | 34.4 | E1-180 | 9 | 8 | Default_Feeder | 111 | BAT YAM WATER TOWER |  | 118.85 | 658673 | 177095 | 43.9 | 172.22.181.129 | 1E11 | 18360 | Ericsson | E1-180 | 34.4 | E1-180 | 30 | 25 | Default_Feeder | RAU1 Ericsson | 18 | 18G/ 17 13 RAU1 | V | 1.64 | 1+0 | 4 | 3.5 |  |  | ML18E 2x2 HP | ML18E 2x2 HP | 24 | 24 | 14 | 14 | -39.88 | -39.34 | -41.9 | 46.12 | 46.66 | 46.12 | 46.66 | 669 | 0 | 0.00 | 0.00 | 0.00 | 0.00 |  |  |  |  | 15/03/2012 | Shut Down | Yoram Zilberman | 20/20 | ENG-CS MICROWAVE |  |  | TN20P ; 11459 | 1.47 | -1.47 |  | -86 | -86 | 56 | 0 | 0 | 0 | 0 | 0 | 0 | 0.00000001 | 0.00000001
9154-1 | 19752 | KATZA EILAT |  | 213.92 | 382062 | 193312 | 5.1 | 0 | 224R | 23190 | Ericsson | E1_2-220 | 36.2 | E1_2-220 | 5 | 3 | SH+LNG_Sym | 658 | RIF HOTEL EILAT |  | 33.92 | 380746 | 192427 | 3.2 | 0 | 224B | 21990 | Ericsson | E1_2-220 | 36.2 | E1_2-220 | 24 | 20 | SH_Sym | RAU1 Ericsson | 23 | RAU1 23G/ 48 46 | V | 1.59 | 1+1 | 4 | 3.5 | agile at 658 |  | ML23E 2x2 St | ML23E 2x2 St | 20 | 20 | 20 | 20 | -45.83 | -45.35 | -40.3 | 37.17 | 37.65 | 37.17 | 37.65 | 35 | 0 | 0.00 | 0.00 | 0.00 | 0.00 |  |  |  |  | 05/10/2009 | Active | Moran David | 23/23 | MLM | AT 0658 THERE IS A COVER (4dB) |  |  | 0.14 | -0.14 |  | -83 | -83 | 56 | 0 | 0 | 0 | 0 | 0 | 0 | 0.00000003 | 0.00000002
9156-0 | 19858 | NIKROT RAKEVEL ROSH HANIKRA |  | 159.23 | 777513 | 210191 | 4.6 | 0 | 1R48 | 18985.5 | Ericsson | E1-180 | 34.4 | E1-180 | 3 | 3 | Default_Feeder | 1061 | BEZET |  | 339.23 | 776300 | 210651 | 6.2 | 172.22.179.85 | 1D48 | 17975.5 | Ericsson | E1-180 | 34.4 | E1-180 | 35 |  | Default_Feeder | RAU1 Ericsson | 18 | RAU1 18G/ 15 11 | V | 1.3 | 1+0 | 4 | 3.5 | MMU2C ar 1061 |  | ML18E 2x2 HP | ML18E 2x2 HP | 24 | 24 | 11 | 11 | -85.56 | -84.75 | -41.1 | 0.44 | 1.25 | 0.44 | 1.25 | 649 | 0 | 0.00 | 0.00 | 0.00 | 0.00 |  |  |  |  | 26/12/2010 | Active | Oren Ashkenazi | 20/20 | MLM |  |  | TN20P ; 11365 | 1.06 | -1.06 |  | -86 | -86 | 56 | 2.04382923 | 0.24906614 | 5.30800921 | 0.85043013 | 2.04386902 | 0.24909567 | 5.30843251 | 0.8507567
9158-0 | 19880 | BECHOR IMPORT COMP. KADIMA |  | 16.13 | 686773 | 192893 | 53 | 0 | 15R7 | 23250 | Ericsson | E1-220 | 36.2 | E1-220 | 12.5 | 12 | Default_Feeder | 2860 | KADIMA INDUSTRIAL AREA |  | 196.13 | 687067 | 192978 | 58 | 172.24.52.141 | 15B7 | 22050 | RFS | LA05-220 | 28.8 | LA05-220 | 23 | 15 | SH | RAU1 Ericsson | 23 | RAU1 23G/ 48 46 | V | 0.31 | 1+0 | 4 | 3.5 | MMU2C at 2860 |  | ML23E 2x2 St | ML23E 2x2 St | 20 | 20 | 5 | 5 | -40.37 | -39.91 | -42 | 42.63 | 43.09 | 42.63 | 43.09 | 583 | 0 | 0.00 | 0.00 | 0.00 | 0.00 |  |  |  |  | 01/12/2015 | Shut Down | Tal Itzchakov | 23/25 | ENG-CS MICROWAVE |  |  | TN20P ; 11116 | 2.53 | -2.53 |  | -83 | -83 | 56 | 0 | 0 | 0 | 0 | 0 | 0 | 0 | 0
916-2 | 1379 | AMETSIA |  | 181.68 | 603945 | 191453 | 394.9 | 0 | 034A | 19315 | Ericsson | EX2_2-180 | 39.2 | EX2_2-180 | 26.5 | 0 | LNG | 837 | ESHKOLOT | yes | 1.68 | 589034 | 191016 | 605.5 | 0 | E378 | 18305 | RFS | SU4-190 | 44.6 | SU4-190 | 24 | 0 | LNG_Sym | RAU2X Ericsson | 18 | 18G/ 17 13 RAU2X | V | 14.92 | 1+0/1+1 | 150 | 27.5 | MMU2H at both sites | 50-19782 | MLT18_2X 75x2_128 S_27.5 | MLT18_2X 75x2_128 S_27.5 | 18 | 18 | 18 | 18 | -48.34 | -47.26 | -47.6 | 19.62 | 20.74 | 19.62 | 20.74 | TN - no control |  | 0.00 | 0.00 | 0.00 | 0.00 |  |  |  |  | 13/02/2014 | Active | Zoey Hatzor | 68834/68834 | ENG-CS MICROWAVE |  | TN2P ; 11614 | TN20P ; 11694 | 0.80 | -0.80 | 46Mb TO 94Mb | -68 | -68 | 56 | 0.04401146 | 0.03134856 | 0.18825523 | 0.14013742 | 0.04422772 | 0.0314962 | 0.19010144 | 0.14146196
9162-0 | 19916 | EXPRESS SERVICES & MAINTENANCE |  | 8.73 | 667166 | 184347 | 15.5 | 0 | r358 | 22525 | Ericsson | ML23_2 0.2m HP Comp | 31.8 | ML23_2 0.2m HP Comp | 9 | 6 | Default_Feeder | 2331 | SPECTOR HALECHI BNEI BRAK |  | 188.73 | 667889 | 184458 | 9 | 0 | a358 | 21325 | Ericsson | ML23_2 0.2m HP Comp | 31.8 | ML23_2 0.2m HP Comp | 25 | 20 | Default_Feeder | RAU2Xu Ericsson | 23 | RAU2Xu 23G/ 85 81 | H | 0.73 | 1+0 | 4 | 3.5 | yes | 50-19811 | MLET23_2XU 2x2 S | MLET23_2XU 2x2 S | 24 | 24 | 16 | 16 | -37.38 | -36.87 | -48.2 | 50.62 | 51.13 | 50.62 | 51.13 | 80 | 0 | 0.00 | 0.00 | 0.00 | 0.00 |  |  |  |  | 18/05/2017 | Shut Down | Oshrat Boaron | 368/368 | ENG-CS MICROWAVE |  |  |  | 0.55 | -0.55 |  | -88 | -88 | 56 | 0 | 0 | 0 | 0 | 0 | 0 | 0 | 0 | yes
916-3 | 1379 | AMETSIA |  | 181.68 | 603945 | 191453 | 394.9 | 0 | 034A | 19315 | Ericsson | EX2_2-180 | 39.2 | EX2_2-180 | 26.5 | 0 | LNG | 837 | ESHKOLOT | yes | 1.68 | 589034 | 191016 | 605.5 | 0 | E378 | 18305 | RFS | SU4-190 | 44.6 | SU4-190 | 24 | 0 | LNG_Sym | RAU2X Ericsson | 18 | 18G/ 17 13 RAU2X | V | 14.92 | 1+0/1+1 | 200 | 27.5 | MMU2H at both sites | 50-19782 | MLT18_2X 200_512A S_R | MLT18_2X 200_512A S | 17 | 17 | 17 | 17 | -49.34 | -48.26 |  | 10.62 | 11.74 | 10.62 | 11.74 | TN - no control |  | 0.00 | 0.00 | 0.00 | 0.00 |  |  |  |  | 20/03/2017 | Planned | Inna Slutsky | 87966/87966 | ENG-CELLULAR TRAFFIC TEAM |  | TN2P ; 11614 | TN20P ; 11694 | 0.80 | -0.80 | 46Mb TO 200Mb-MUST | -60 | -60 | 56 | 0.16983851 | 0.1139722 | 0.60950368 | 0.43078437 | 0.17217175 | 0.11556337 | 0.62412443 | 0.44126383
9169-1 | 19890 | KARNEY SHOMRON COUNCIL | yes | 153.33 | 675721 | 208748 | 323.5 | 0 | r012 | 18985.5 | RFS | SU1-190 | 33.3 | SU1-190 | 12 | 12 | LNG_Asy | 1661 | NOFIM | yes | 333.33 | 673115 | 210057 | 418.7 | 172.22.177.41 | a012 | 17975.5 | RFS | SU1-190 | 33.3 | SU1-190 | 18 |  | SH_Asy | RAU1 Ericsson | 18 | RAU1 18G/ 15 11 | V | 2.92 | 1+1 | 16 | 13.75 | MMU2H at both sites |  | ML18E 8x2_2x8 HP | ML18E 8x2_2x8 HP | 24 | 24 | 20 | 20 | -46.67 | -46.08 | -54.8 | 33.12 | 33.92 | 33.12 | 33.92 | T.N - no control | 0 | 0.00 | 0.00 | 0.00 | 0.00 |  |  |  |  | 23/02/2016 | Active | Alex Zubrotzki | 217/217 | ENG-CS MICROWAVE | The real antenna hight at 1661 is 10m |  | TN20P ; 10115 | 1.99 | -1.99 |  | -80 | -80 | 56 | 0.00030414 | 0.00018778 | 0.00248382 | 0.00163273 | 0.00030418 | 0.0001878 | 0.00248423 | 0.00163305
9172-3 | 457 | M.TS.P.A ASHDOD |  | 310.99 | 638085 | 170009 | 23.1 | 0 | 4G57 | 22525 | Ericsson | E0.2m_2-220 | 31.8 | E0.2m_2-220 | 26 | 18 | Default_Feeder | 19921 | MILSTONE ASHDOD |  | 130.99 | 638264 | 169803 | 16.9 | 172.22.178.21 | 4V57 | 21325 | Ericsson | E0.2m_2-220 | 31.8 | E0.2m_2-220 | 9 | 8 | Default_Feeder | RAU2Xu Ericsson | 23 | RAU2Xu 23G/ 85 81 | V | 0.27 | 1+0 | 70 | 14 | MMU2H at both sites | 50-19811 | MLET23_2XU 35x2_128 S | MLET23_2XU 35x2_128 S | 18 | 18 | 0 | 0 | -44.69 | -44.21 | -49.5 | 26.3 | 26.78 | 26.3 | 26.78 | T.N- no control |  | 0.00 | 0.00 | 0.00 | 0.00 |  |  |  |  | 11/06/2015 | Active | Yoram Boris | 68833/68833 | ENG-CS MICROWAVE |  | TN2P ; 11609 | TN2P ; 10024 | -4.82 | 4.82 | 43Mb TO 72Mb | -71 | -71 | 56 | 0 | 0 | 0 | 0 | 0 | 0 | 0 | 0
9177-1 | 50866 | JAFFA St. 33 JERUSALEM |  | 49.82 | 632063 | 220972 | 782.6 | 0 | U116 | 39228 | Ericsson | ML38_2 0.3m HP Comp | 40 | ML38_2 0.3m HP Comp | 26 | 25 | Default_Feeder | 116 | HADASA HAR HATZOFIM |  | 229.82 | 633811 | 223042 | 807.7 | 172.24.29.253 | 1F16 | 37968 | Ericsson | ML38_2 0.3m HP Comp | 40 | ML38_2 0.3m HP Comp | 20.5 | 23 | Default_Feeder | RAU2 Ericsson | 38 | 38G/ 18 14 RAU2 | V | 2.71 | 1+0 | 34 | 28 | at 50866 MMU2B(TN) ; at 116 agile | 50-08953 | MLET38_2 17x2_34+2 S | MLET38_2 17x2_34+2 S | 17 | 17 | 12 | 12 | -46.47 | -46.16 | -44.1 | 30.53 | 30.84 | 30.53 | 30.84 | 51 | 0 | 0.00 | 0.00 | 0.00 | 0.00 |  |  |  |  | 13/11/2016 | Shut Down | Tzipi Foox | 18/18 | ENG-CS MICROWAVE | There is a Traffic Node at site 50866 |  | TN2P ; 11689 | 0.29 | -0.29 |  | -77 | -77 | 56 | 0.00892995 | 0.00786673 | 0.04699846 | 0.04209068 | 0.00893014 | 0.00786689 | 0.04700068 | 0.04209256 | yes-Nextcom
9178-1 | 50878 | YIGAL ALON St.155 TLV |  | 15.73 | 665081 | 180990 | 13.8 | 0 | R497 | 38668 | Ericsson | ML38_2 0.3m HP Comp | 40 | ML38_2 0.3m HP Comp | 22 | 20 | Default_Feeder | 497 | KANTRI DEKEL |  | 195.73 | 667080 | 181553 | 3.5 | 0 | F497 | 37408 | Ericsson | ML38_2 0.3m HP Comp | 40 | ML38_2 0.3m HP Comp | 23 |  | Integrated_Sym | RAU2 Ericsson | 38 | RAU2 38G/ 16 12 | V | 2.08 | 1+0/1+1 | 16 | 14 | MMU2C at both sites | 50-08953 | MLET38_2 8x2_2x8 S_R | MLET38_2 8x2_2x8 S | 17 | 17 | 10 | 10 | -45.2 | -44.89 | -45.3 | 34.79 | 34.61 | 34.79 | 34.61 | TN - no control | 0 | 0.00 | 0.00 | 0.00 | 0.00 |  |  |  |  | 03/03/2016 | Shut Down | Pini Lanobel | 18/18 | ENG-CS MICROWAVE | Only site 0497 is protected |  |  | -0.14 | 0.14 |  | -80 | -80 | 56 | 0.00304336 | 0.00276346 | 0.01842306 | 0.01693981 | 0.00304394 | 0.00276401 | 0.01843008 | 0.01694647
9179-3 | 19951 | HAOGENPLAST KIBUTZ HAOGEN |  | 235.44 | 696188 | 192940 | 9.8 | 172.24.22.197 | 3R93 | 38640 | Ericsson | E1_2-380 | 40 | E1_2-380 | 7 | 7 | Default_Feeder | 700 | ZTOMET RUPIN |  | 55.44 | 695187 | 191487 | 11.1 | 172.24.22.189 | 3A93 | 37380 | Ericsson | E1_2-380 | 40 | E1_2-380 | 31 |  | Default_Feeder | RAU2Xu Ericsson | 38 | RAU2Xu 38G/ 16 12 | V | 1.76 | 1+0 | 72 | 14 | MMU2H at both sites | 50-08953 | MLET38_2Xu 35x2_128S S | MLET38_2Xu 35x2_128S S | 17 | 17 | 9 | 9 | -40.46 | -40.15 | -45.3 | 28.54 | 28.85 | 28.54 | 28.85 | TN - no control | 0 | 0.00 | 0.00 | 0.00 | 0.00 |  |  |  |  | 04/06/2015 | Active | Sharon Hershco | no ref/no ref | ENG-CS MICROWAVE | frq optimization | TN2P;10679 | TN20P ; 12026 | 0.81 | -0.81 | 63Mb TO 72Mb | -69 | -69 | 56 | 0.0035635 | 0.00308874 | 0.02113378 | 0.01866187 | 0.00356418 | 0.00308932 | 0.02114198 | 0.01866884
9182-0 | 50812 | HAMADA 11 ASHDOD |  | 185.14 | 637717 | 168931 | 8.8 | 0 | 0V32 | 39256 | Ericsson | ML38_2 0.3m HP Comp | 40 | ML38_2 0.3m HP Comp | 15.5 | 15 | Default_Feeder | 0032 | TEVEL ASHDOD |  | 5.14 | 636305 | 168804 | 11.1 | 172.22.178.1 | P032 | 37996 | Ericsson | ML38_2 0.3m HP Comp | 40 | ML38_2 0.3m HP Comp | 42 | 0 | Default_Feeder | RAU2 Ericsson | 38 | 38G/ 18 14 RAU2 | V | 1.42 | 1+0 | 34 | 28 |  | 50-08953 | ML38E_2 17x2_34+2 St | ML38E_2 17x2_34+2 St | 17 | 17 | 7 | 7 | -40.6 | -40.3 | -43.1 | 36.4 | 36.7 | 36.4 | 36.7 | 19 | 0 | 0.00 | 0.00 | 0.00 | 0.00 |  |  |  |  | 12/12/2008 | Active | Ariel Goldenshtein | 18/18 | MLM |  |  | TN2P ; 11727 | 1.15 | -1.15 |  | -77 | -77 | 56 | 0.00090817 | 0.00077533 | 0.00643353 | 0.00560657 | 0.00090819 | 0.00077535 | 0.00643384 | 0.00560684
9187-0 | 50892 | SMILO St.10 (MACCABIDENT) NETIVOT |  | 22.05 | 592325 | 161883 | 152.7 | 0 | 4R24 | 39228 | Ericsson | ML38_2 0.3m HP Comp | 40 | ML38_2 0.3m HP Comp | 25 | 24 | Default_Feeder | 424 | WATER TOWER NETIVOT |  | 202.05 | 592715 | 162041 | 157 | 172.24.54.233 | D424 | 37968 | Ericsson | ML38_2 0.3m HP Comp | 40 | ML38_2 0.3m HP Comp | 42 | 40 | Integrated_Sym | RAU2 Ericsson | 38 | 38G/ 18 14 RAU2 | V | 0.42 | 1+0/1+1 | 4 | 3.5 | yes | 50-08953 | ML38E_2 2x2 St_R | ML38E_2 2x2 St | 17 | 17 | 1 | 1 | -40.19 | -39.9 | -41 | 40.81 | 41.1 | 40.81 | 41.1 | 20 | 0 | 0.00 | 0.00 | 0.00 | 0.00 |  |  |  |  | 09/08/2015 | Shut Down | Pini Lanobel | 18/18 | ENG-CS MICROWAVE | Only site 424 is Protected |  | TN20P ; 11725 | 2.99 | -2.99 |  | -81 | -81 | 56 | 0 | 0 | 0 | 0 | 0 | 0 | 0 | 0
9189-0 | 19954 | EXPOSE FASHION Ltd. KEYSARIA |  | 238.39 | 709969 | 195103 | 35.4 | 0 | 509R | 22725 | Ericsson | E1_2-220 | 36.2 | E1_2-220 | 11 | 10 | Default_Feeder | 971 | KIDUACH MENASHE |  | 58.39 | 709489 | 194323 | 33.3 | 172.22.176.65 | 509D | 21525 | Ericsson | E1_2-220 | 36.2 | E1_2-220 | 25 |  | Default_Feeder | RAU2Xu Ericsson | 23 | 23G/ 86 82 RAU2Xu | V | 0.92 | 1+0 | 4 | 3.5 | MMU2C at 971 | 50-19811 | MLET23_2XU 2x2 S | MLET23_2XU 2x2 S | 24 | 24 | 8 | 8 | -62.12 | -61.5 | -42.6 | 25.8 | 26.5 | 25.8 | 26.5 | 812 | 0 | 0.00 | 0.00 | 0.00 | 0.00 |  |  |  |  | 21/06/2011 | Active | Tal Moses | 27/27 | MLM |  |  | TN20P ; 11719 | 0.88 | -0.88 |  | -88 | -88 | 56 | 0.000023 | 0.00000975 | 0.00026223 | 0.00011704 | 0.000023 | 0.0000098 | 0.00026293 | 0.00011758
9192-0 | 19971 | BNEY BRIT ESTATE HAIFA |  | 205.72 | 743263 | 199022 | 263.3 | 0 | 0s44 | 18792.5 | Ericsson | E1-180 | 34.4 | E1-180 | 24 | 23 | Default_Feeder | 0044 | HAHOTRIM |  | 25.72 | 738252 | 196608 | 14.1 | 172.22.188.245 | b044 | 17782.5 | Ericsson | E2-180 | 39.2 | E2-180 | 31 |  | Default_Feeder | RAU1 Ericsson | 18 | RAU1 18G/ 15 11 | V | 5.56 | 1+0 | 4 | 3.5 |  |  | ML18E 2x2 HP | ML18E 2x2 HP | 24 | 24 | 19 | 19 | -40.92 | -40.25 | -41.1 | 45.08 | 45.75 | 45.08 | 45.75 | 748 | 0 | 0.00 | 0.00 | 0.00 | 0.00 |  |  |  |  | 25/12/2008 | Active | Oren Ashkenazi | 20/21 | Leadcom |  |  | TN20P ; 11700 | -2.57 | 2.57 |  | -86 | -86 | 56 | 0.00062189 | 0.00041703 | 0.00462783 | 0.00326879 | 0.00062197 | 0.00041708 | 0.0046287 | 0.00326949
9194-2 | 19989 | MIFALEY HAMAKOR Ltd. YAVNE |  | 139.39 | 644315 | 175080 | 19.4 | 0 | r638 | 39200 | Ericsson | E1_2-380 | 40 | E1_2-380 | 9 | 6 | Default_Feeder | 6601 | WASTE COMPRESSION YAVNE |  | 319.39 | 643810 | 175513 | 17.9 | 172.22.186.41 | b638 | 37940 | Ericsson | E1_2-380 | 40 | E1_2-380 | 37.5 |  | Default_Feeder | RAU2 Ericsson | 38 | 38G/ 18 14 RAU2 | V | 0.67 | 1+0 | 8 | 7 | MMU2C at 6061 | 50-08953 | MLET38_2 4x2_8 S | MLET38_2 4x2_8 S | 17 | 17 | 0 | 0 | -40.87 | -40.57 | -44.5 | 42.13 | 42.43 | 42.13 | 42.43 | 660 | 0 | 0.00 | 0.00 | 0.00 | 0.00 |  |  |  |  | 27/04/2014 | Shut Down | pini Lanobel | 18/18 | ENG-CS MICROWAVE |  |  | TN6P ; 11622 ; TN2P;12300 | 2.28 | -2.28 |  | -83 | -83 | 56 | 0.0000144 | 0.0000101 | 0.00017286 | 0.00012163 | 0.0000144 | 0.0000101 | 0.00017287 | 0.00012163 |  | yes
9198-2 | 5561 | TAHANOT HAKEMACH HAIFA |  | 356.67 | 743706 | 203386 | 2 | 172.24.12.249 | 6b00 | 39228 | Ericsson | E1_2-380 | 40 | E1_2-380 | 42 | 37 | Default_Feeder | 50907 | HAHISTADRUT St.25 HAIFA |  | 176.67 | 744033 | 203367 | 2.9 | 172.22.207.101 | 6s00 | 37968 | Ericsson | E1_2-380 | 40 | E1_2-380 | 28 | 25 | Default_Feeder | RAU2 Ericsson | 38 | 38G/ 18 14 RAU2 | V | 0.33 | 1+0 | 34 | 28 | MMU2C at both sites | 50-08953 | MLET38_2 17x2_34+2 S | MLET38_2 17x2_34+2 S | 17 | 17 | -6 | -6 | -40.69 | -40.4 | -41 | 36.31 | 36.6 | 36.31 | 36.6 | TN - no control | 0 | 0.00 | 0.00 | 0.00 | 0.00 |  |  |  |  | 15/03/2011 | Active | Pini Lanobel | 18/18 | ENG-CELLSITE NORTH |  | TN20P ; 11437 | TN2P ; 11578 | -2.27 | 2.27 |  | -77 | -77 | 56 | 0 | 0 | 0 | 0 | 0 | 0 | 0 | 0
9199-0 | 1964 | GVAOOT MIGDAL MAIM | yes | 20.74 | 620746 | 209808 | 705.6 | 172.22.194.69 | C262 | 39200 | Ericsson | ML38_2 0.3m HP Comp | 40 | ML38_2 0.3m HP Comp | 16 |  | Default_Feeder | 19994 | BSORAT TAS"T BEITAR |  | 200.74 | 623160 | 210722 | 674.9 | 0 | 2R62 | 37940 | Ericsson | ML38_2 0.3m HP Comp | 40 | ML38_2 0.3m HP Comp | 8 | 7 | Default_Feeder | RAU2 Ericsson | 38 | 38G/ 18 14 RAU2 | V | 2.58 | 1+0 | 4 | 3.5 | yes | 50-08953 | ML38E_2 2x2 St | ML38E_2 2x2 St_R | 17 | 17 | 17 | 17 | -101.09 | -100.5 | -40.6 | -20.09 | -19.5 | -20.09 | -19.5 | 54 | 0 | 0.00 | 0.00 | 0.00 | 0.00 |  |  |  |  | 29/12/2008 | Active | Baruch Zekaria | 18/18 | MLM | Only Site 1964 Is Protected | TN20P;10842 |  | -1.07 | 1.07 |  | -81 | -81 | 56 | 100 | 100 | 100 | 100 | 100 | 100 | 100 | 100
9200-0 | 19991 | HEALTH SERVICES SOCIETY T_A |  | 130.47 | 662325 | 178117 | 7 | 0 | 0r43 | 39200 | Ericsson | ML38_2 0.2m HP Comp | 36.6 | ML38_2 0.2m HP Comp | 13 | 12 | Default_Feeder | 4901 | KIBBUTZ GALUYOT 47 TEL AVIV |  | 310.47 | 662174 | 178294 | 8.2 | 172.24.22.129 | b043 | 37940 | Ericsson | ML38_2 0.3m HP Comp | 40 | ML38_2 0.3m HP Comp | 24 | 21 | Default_Feeder | RAU2 Ericsson | 38 | 38G/ 18 14 RAU2 | V | 0.23 | 1+0 | 4 | 3.5 | MMU2C at 4901 | 50-08953 | ML38E_2 2x2 St | ML38E_2 2x2 St | 17 | 17 | -6 | -6 | -41.08 | -40.79 | -40.6 | 39.9 | 36.9 | 39.9 | 36.9 | 466 | 0 | 0.00 | 0.00 | 0.00 | 0.00 |  |  |  |  | 15/05/2016 | Shut Down | Oshrat Boaron | 369/18 | ENG-CS MICROWAVE |  |  | TN20P ; 10364 | 3.20 | -3.20 |  | -81 | -81 | 56 | 0 | 0 | 0 | 0 | 0 | 0 | 0 | 0 |  | yes
9203-0 | 883 | BEIT HAEMEK |  | 149.92 | 764668 | 214117 | 59.4 | 0 | 0D41 | 22725 | Ericsson | E1_2-220 | 36.2 | E1_2-220 | 30 |  | Default_Feeder | 19990 | DAUD & DAUD KFAR YASIF |  | 329.92 | 762241 | 215523 | 52.7 | 0 | R041 | 21525 | Ericsson | E1_2-220 | 36.2 | E1_2-220 | 9 | 8 | Default_Feeder | RAU2Xu Ericsson | 23 | 23G/ 86 82 RAU2Xu | V | 2.8 | 1+0 | 4 | 3.5 |  | 50-19811 | MLET23_2XU 2x2 S | MLET23_2XU 2x2 S | 24 | 24 | 16 | 16 | -41.05 | -40.47 | -43 | 46.95 | 47.53 | 46.95 | 47.53 | 13 | 0 | 0.00 | 0.00 | 0.00 | 0.00 |  |  |  |  | 20/01/2009 | Active | Oren Ashkenazi | 27/27 | MLM |  | TN20P ; 10305 |  | -0.82 | 0.82 |  | -88 | -88 | 56 | 0.00020281 | 0.00013015 | 0.00174585 | 0.00118687 | 0.00020283 | 0.00013016 | 0.00174609 | 0.00118707
9204-0 | 19972 | SIGMA MOTORS JERUSALEM |  | 230.99 | 628513 | 220515 | 747.4 | 0 | R187 | 19370 | Ericsson | E1-180 | 34.4 | E1-180 | 13 | 12 | Default_Feeder | 726 | HAR GILO | yes | 50.98 | 625285 | 216531 | 906.3 | Z187 | K187 | 18360 | Ericsson | E2-180 | 39.2 | E2-180 | 28 | 24 | Integrated_Sym | RAU2Xu Ericsson | 18 | 18G/ 17 13 RAU2Xu | H | 5.13 | 1+0/1+1 | 4 | 3.5 | yes | 50-19782 | MLET18_2XU 2x2 S_R | MLET18_2XU 2x2 S | 24 | 24 | 17 | 17 | -46.87 | -46.19 | -46 | 41.13 | 41.81 | 41.13 | 41.81 | 54 | 0 | 0.00 | 0.00 | 0.00 | 0.00 |  |  |  |  | 30/12/2008 | Active | Oren Ashkenazi | 20/21 | MLM | Only Site 0726 Is Protected;The real antenna hight at 0726 is 25m |  | TN20P ; 10462 | 1.93 | -1.93 |  | -88 | -88 | 56 | 0.00174417 | 0.00121775 | 0.01135082 | 0.00830389 | 0.00174418 | 0.00121776 | 0.01135091 | 0.00830396
9204-1 | 19972 | SIGMA MOTORS JERUSALEM |  | 230.99 | 628513 | 220515 | 747.4 | 0 | R187 | 19232.5 | Ericsson | E1-180 | 34.4 | E1-180 | 13 | 12 | Default_Feeder | 726 | HAR GILO | yes | 50.98 | 625285 | 216531 | 906.3 | Z187 | K187 | 18222.5 | Ericsson | E2-180 | 39.2 | E2-180 | 28 | 24 | Integrated_Sym | RAU2Xu Ericsson | 18 | 18G/ 16 12 RAU2Xu | H | 5.13 | 1+0/1+1 | 4 | 3.5 | MMU2C at 0726 | 50-19782 | MLET18_2XU 2x2 S_R | MLET18_2XU 2x2 S | 24 | 24 | 17 | 17 | -46.78 | -46.1 | -47.1 | 34.49 | 41.85 | 34.49 | 41.85 |  | 0 | 0.00 | 0.00 | 0.00 | 0.00 |  |  |  |  | 23/03/2017 | Planned | Miki Barklifa | 20/21 | ORG-TECH-SOLUTION TEAM | Only Site 0726 Is Protected;The real antenna hight at 0726 is 25m |  | TN20P ; 10462 | 1.93 | -1.93 |  | -88 | -88 | 56 | 0.00291815 | 0.00116124 | 0.01776189 | 0.00796761 | 0.00291819 | 0.00116125 | 0.01776231 | 0.00796768
9214-3 | 6060 | EDOM MOUNTAINS HOTEL |  | 18.29 | 385572 | 195062 | 31.5 | NCC | b870 | 22725 | Or | Printed 23GHz 8x8 | 24 | Printed 23GHz 8x8 | 16 | 15 | SMA_Sym | 18315 | TNUVA EILAT |  | 198.29 | 385687 | 195100 | 31.5 |  | r870 | 21525 | Ericsson | E1_2-220 | 36.2 | E1_2-220 | 7 | 6 | Integrated_Sym | RAU2Xu Ericsson | 23 | 23G/ 86 82 RAU2Xu | V | 0.12 | 1+1 | 32 | 28 | MMU2C at both sites | 50-19811 | MLET23_2XU 16x2_16 St | MLET23_2XU 16x2_16 St | 18 | 18 | 8 | 8 | -46.68 | -46.2 | -42.1 | 34.31 | 34.8 | 34.31 | 34.8 | TN - no control | 0 | 0.00 | 0.00 | 0.00 | 0.00 |  |  |  |  | 20/05/2014 | Active | Mano Yaari | 68835/68833 | ORG-TECH-SOLUTION TEAM | AT 6060 MITKAN GISHA (4dB) |  |  | -3.78 | 3.78 |  | -81 | -81 | 56 | 0 | 0 | 0 | 0 | 0 | 0 | 0 | 0
9216-0 | 2134 | MACHZEVAT KINERET |  | 142.99 | 740882 | 250873 | 239.1 | 172.22.195.253 | 0F51 | 18792.5 | Ericsson | E2-180 | 39.2 | E2-180 | 22 |  | Default_Feeder | 19997 | BEIT GAVRIEL FRIEND EMEK HAYARDEN |  | 322.99 | 734607 | 255603 | -201.4 | 0 | 0S51 | 17782.5 | Ericsson | E1-180 | 34.4 | E1-180 | 6 | 5 | Default_Feeder | RAU1 Ericsson | 18 | RAU1 18G/ 15 11 | V | 7.86 | 1+0 | 4 | 3.5 |  |  | ML18E 2x2 HP | ML18E 2x2 HP | 24 | 24 | 20 | 20 | -43.22 | -42.48 | -44 | 42.78 | 43.52 | 42.78 | 43.52 | 62 | 0 | 0.00 | 0.00 | 0.00 | 0.00 |  |  |  |  | 11/12/2016 | Shut Down | Oshrat Boaron | 21/20 | ENG-CS MICROWAVE |  | TN20P ; 10198 |  | -3.34 | 3.34 |  | -86 | -86 | 56 | 0.00171088 | 0.00119728 | 0.01116207 | 0.00818229 | 0.00171097 | 0.00119736 | 0.01116326 | 0.00818322 | yes
9217-1 | 0031 | NETZER SIRENI |  | 283.02 | 646936 | 183437 | 47 | 0 | 172.22.244.59 | 23190 | Ericsson | E1_2-220 | 36.2 | E1_2-220 | 34 | 0 | Default_Feeder | 30031 | NEOT HAMOSHVA NES TZIONA |  | 103.02 | 647648 | 180358 | 30.8 | 0 | 172.22.244.60 | 21990 | Ericsson | E1_2-220 | 36.2 | E1_2-220 | 31 | 30 | Default_Feeder | IP10 Ceragon | 23 | IP10 23H TH-TL | V | 3.16 | 1+0 | 9.4 | 7 |  |  | Cer23G_7MHz_4E1_QPSK_c | Cer23G_7MHz_4E1_QPSK_c | 22 | 22 | 18 | 18 | -40.73 | -40.23 | -46 | 47.77 | 48.27 | 47.77 | 48.27 |  |  | 0.00 | 0.00 | 0.00 | 0.00 |  |  |  |  | 16/01/2013 | Active | Mano Yaari | 63575/63575 | ENG-CELLSITE CENTER |  | TN2P ; 11724 | TN20P ; 11454 | -0.44 | 0.44 |  | -88 | -88 | 56 | 0.00032797 | 0.00022138 | 0.00265231 | 0.00188412 | 0.000328 | 0.00022139 | 0.00265259 | 0.00188434
9217-2 | 0031 | NETZER SIRENI |  | 283.02 | 646936 | 183437 | 47 | 0 | 172.22.244.59 | 23190 | Ericsson | E1_2-220 | 36.2 | E1_2-220 | 34 | 0 | Default_Feeder | 30031 | NEOT HAMOSHVA NES TZIONA |  | 103.02 | 647648 | 180358 | 30.8 | 0 | 172.22.244.60 | 21990 | Ericsson | E1_2-220 | 36.2 | E1_2-220 | 31 | 30 | Default_Feeder | IP10 Ceragon | 23 | IP10 23H TH-TL | V | 3.16 | 1+0 | 28.2 | 7 |  |  | Cer23G_7MHz_12E1_64QAM_c | Cer23G_7MHz_12E1_64QAM_c | 20 | 20 | 16 | 16 | -40.73 | -40.23 |  | 38.27 | 38.77 | 38.27 | 38.77 |  |  | 0.00 | 0.00 | 0.00 | 0.00 |  |  |  |  | 23/06/2016 | Planned | Itamar Alkin | 63575/63575 | ORG-TECH-SOLUTION TEAM |  | TN2P ; 11724 | TN20P ; 11454 | -0.44 | 0.44 |  | -79 | -79 | 56 | 0.00076409 | 0.00053536 | 0.0055358 | 0.00406227 | 0.00076427 | 0.00053551 | 0.00553794 | 0.00406402
9218-1 | 30014 | RAMOT RESORT VILLAGE |  | 200.98 | 751572 | 262103 | -90.1 | 0 | R319 | 23250 | Ericsson | E1-220 | 36.2 | E1-220 | 11 | 8 | Default_Feeder | 319 | KORSI |  | 20.98 | 747941 | 260711 | -207.8 | 172.22.195.141 | C319 | 22050 | Ericsson | E1-220 | 36.2 | E1-220 | 30 |  | Default_Feeder | RAU1 Ericsson | 23 | RAU1 23G/ 48 46 | V | 3.89 | 1+0 | 34 | 28 | MMU2H at 0319 ; CN210 at 30014 |  | ML23E 17x2_34+2 St | ML23E 17x2_34+2 St | 20 | 20 | 20 | 20 | -40.43 | -39.93 | -42.3 | 36.55 | 37.03 | 36.55 | 37.03 | TN - no control | 0 | 0.00 | 0.00 | 0.00 | 0.00 |  |  |  |  | 17/11/2015 | Active | Itamar Alkin | 23/23 | ENG-CS MICROWAVE |  |  | TN6P;12485 | -1.47 | 1.47 |  | -77 | -77 | 56 | 0.0016153 | 0.00117112 | 0.01061758 | 0.00802651 | 0.00161541 | 0.0011712 | 0.01061886 | 0.00802756
9219-3 | 30035 | HAMMA LTD MIGDAL HAEMEK |  | 249.50 | 730323 | 222947 | 155.8 | 172.22.202.233 | 7T23 | 39256 | Ericsson | E0.2m_2-380 | 36.6 | E0.2m_2-380 | 8 | 6.5 | Default_Feeder | 1361 | KIBUTZ SARID |  | 69.51 | 729785 | 221508 | 117.9 | 172.24.21.117 | 7D23 | 37996 | Ericsson | E1_2-380 | 40 | E1_2-380 | 22.5 | 20 | Default_Feeder | RAU2 Ericsson | 38 | 38G/ 18 14 RAU2 | V | 1.54 | 1+0 | 32 | 28 | MMU2H at 1361 ; CN210 at 30035 | 50-08953 | MLET38_2 16x2_34+2 S | MLET38_2 16x2_34+2 S | 17 | 17 | 11 | 11 | -40.77 | -40.47 | -44.8 | 36.23 | 36.53 | 36.23 | 36.53 | TN - no control | 0 | 0.00 | 0.00 | 0.00 | 0.00 |  |  |  |  | 18/01/2016 | Active | Alex Zubrotzki | 369/18 | ORG-TECH-SOLUTION TEAM |  | CN210;12603 | TN20P ; 11654 | -0.73 | 0.73 |  | -77 | -77 | 56 | 0.00118905 | 0.00102006 | 0.00813333 | 0.00711786 | 0.00118909 | 0.0010201 | 0.00813383 | 0.00711828
9220-1 | 19653 | MACCABIDENT NAHARIYA |  | 32.37 | 767690 | 209180 | 7 | 0 | r279 | 23250 | Ericsson | E1-220 | 36.2 | E1-220 | 13 | 12 | Default_Feeder | 2095 | NAHARIYA MUNICIPALITY |  | 212.37 | 767843 | 209277 | 7.5 | 172.24.17.65 | c279 | 22050 | RFS | LA05-220 | 28.8 | LA05-220 | 31 | 28 | SH | RAU1 Ericsson | 23 | RAU1 23G/ 48 46 | V | 0.18 | 1+0 | 8 | 7 | MMU2H at 2095 ; CN510 at 19653 |  | ML23E 4x2_8 St | ML23E 4x2_8 St | 20 | 20 | 5 | 5 | -35.81 | -35.35 | 36.6 | 47.17 | 47.3 | 47.17 | 47.3 | TN - no control | 0 | 0.00 | 0.00 | 0.00 | 0.00 |  |  |  |  | 26/02/2017 | Active | Sharon Hershco | 23/25 | ENG-CS MICROWAVE |  |  | TN6P ; 12297 | 5.99 | -5.99 |  | -83 | -83 | 56 | 0 | 0 | 0 | 0 | 0 | 0 | 0 | 0
9228-3 | 4932 | MOSHKOVITS MATAHOT ATAROT JERUSALEM | yes(no YOS) | 255.03 | 640419 | 220715 | 769.2 | 172.24.29.109 | b292 | 39256 | Ericsson | E0.2m_2-380 | 36.6 | E0.2m_2-380 | 4 | 14.7 | Integrated_Sym | 30063 | AKRAM SABITANI ATAROT JERUSALEM |  | 75.03 | 640346 | 220442 | 754.8 | 172.24.29.101 | r292 | 37996 | Ericsson | E0.2m_2-380 | 36.6 | E0.2m_2-380 | 11 | 10 | Default_Feeder | RAU2X Ericsson | 38 | 38G/ 18 14 RAU2X | V | 0.28 | 1+1/1+0 | 72 | 14 | MMU2H at 4932 ; CN210 at 30063 | 50-08953 | MLET38_2X 35x2_128S S | MLET38_2X 35x2_128S S_R | 17 | 17 | 4 | 4 | -40.46 | -40.17 | -40.2 | 28.54 | 28.83 | 28.54 | 28.83 | TN - no control | 0 | 0.00 | 0.00 | 0.00 | 0.00 |  |  |  |  | 15/03/2015 | Active | Sharon Hershco | no ref/no ref | ENG-CS MICROWAVE | Only Site 4932 Is Protected | TN20P ; 10885 | CN210 ; 12289 | -1.82 | 1.82 | 63Mb TO 72Mb | -69 | -69 | 56 | 0 | 0 | 0 | 0 | 0 | 0 | 0 | 0
9232-1 | 2459 | MACHON TEIHUR RAMAT HASHARON |  | 164.65 | 669679 | 186508 | 16.8 | 172.24.22.113 | 4B64 | 23190 | Ericsson | E1-220 | 36.2 | E1-220 | 26 |  | Default_Feeder | 30099 | EZER MI TZION PETACH TIKVA |  | 344.65 | 665570 | 187636 | 50.6 | 0 | 4R64 | 21990 | Ericsson | E1-220 | 36.2 | E1-220 | 16 | 15 | Default_Feeder | RAU2Xu Ericsson | 23 | 23G/ 87 83 RAU2Xu | V | 4.26 | 1+0 | 16 | 14 | MMU2D at both sites | 50-19811 | MLET23_2XU 8x2_2x8 S | MLET23_2XU 8x2_2x8 S | 24 | 24 | 17 | 17 | -44.28 | -43.77 | -43.5 | 37.6 | 37.84 | 37.6 | 37.84 | T.N - no control | 0 | 0.00 | 0.00 | 0.00 | 0.00 |  |  |  |  | 04/02/2015 | Active | Itamar Alkin | 79918/79918 | ENG-CS MICROWAVE |  |  |  | 0.27 | -0.27 | ACM impossible | -82 | -82 | 56 | 0.00183636 | 0.00136754 | 0.01187102 | 0.00918571 | 0.00183709 | 0.00136817 | 0.01187981 | 0.00919333
9233-1 | 4944 | KATZRIN KALBYA |  | 158.35 | 766420 | 266488 | 373.3 | 0 | 247a | 39200 | Ericsson | E0.2m_2-380 | 36.6 | E0.2m_2-380 | 32 | 4 | Default_Feeder | 30057 | TQS KATZRIN |  | 338.35 | 765886 | 266700 | 363.3 | 0 | 247r | 37940 | Ericsson | E1_2-380 | 40 | E1_2-380 | 20 | 19 | Default_Feeder | RAU2 Ericsson | 38 | 38G/ 18 14 RAU2 | V | 0.57 | 1+0 | 16 | 14 | MMU2K at 4944 ; CN510 at 30057 | 50-08953 | ML38E_2 8x2_2x8 St | ML38E_2 8x2_2x8 St | 17 | 17 | 4 | 4 | -39 | -38.71 | -41.3 | 36 | 35.35 | 36 | 35.35 | T.N- no control |  | 0.00 | 0.00 | 0.00 | 0.00 |  |  |  |  | 12/04/2017 | Active | Itamar Alkin | 369/18 | ENG-CS MICROWAVE |  | TN2P ; 11659 |  | -2.09 | 2.09 |  | -75 | -75 | 56 | 0.0000164 | 0.0000142 | 0.00019521 | 0.00017081 | 0.0000164 | 0.0000142 | 0.00019521 | 0.00017081
9234-0 | 6800 | KIBBUTZ EIN HASHOFET 2 |  | 273.25 | 722116 | 210225 | 266.9 | 0 | 985B | 23190 | Ericsson | E1_2-220 | 36.2 | E1_2-220 | 48 |  | SH | 50908 | KIBBUTZ RAMOT MENASHE |  | 93.25 | 722379 | 205598 | 181.1 | 0 | 985R | 21990 | Ericsson | E1_2-220 | 36.2 | E1_2-220 | 7 | 6 | SH | RAU1 Ericsson | 23 | RAU1 23G/ 48 46 | V | 4.63 | 1+0 | 4 | 3.5 | at 6800 |  | ML23E 2x2 St | ML23E 2x2 St | 20 | 20 | 20 | 20 | -43.76 | -43.24 | -45.3 | 39.24 | 39.76 | 39.24 | 39.76 | 744 | 0 | 0.00 | 0.00 | 0.00 | 0.00 |  |  |  |  | 20/01/2009 | Active | Tal Moses | 23/23 | MLM |  |  |  | -1.54 | 1.54 |  | -83 | -83 | 56 | 0.00197126 | 0.00143963 | 0.01262616 | 0.00960558 | 0.00197141 | 0.00143976 | 0.01262803 | 0.0096071
9235-0 | 19847 | KIBUTZ ALONIM |  | 31.45 | 736321 | 213753 | 137.7 | 0 | R210 | 23190 | Ericsson | E1_2-220 | 36.2 | E1_2-220 | 12 | 11 | Default_Feeder | 2229 | TIVON MIZBALA |  | 211.45 | 737346 | 214380 | 208.2 | 0 | 2C10 | 21990 | Ericsson | E1_2-220 | 36.2 | E1_2-220 | 37.5 |  | Default_Feeder | RAU2 Ericsson | 23 | 23G/ 48 46 RAU2 | V | 1.2 | 1+0 | 4 | 3.5 | MMU2C at 2229 | 50-19811 | ML23E_2 2x2 HP | ML23E_2 2x2 HP | 23 | 23 | 11 | 11 | -38.36 | -37.88 | -40.9 | 47.64 | 48.12 | 47.64 | 48.12 | 158 | 0 | 0.00 | 0.00 | 0.00 | 0.00 |  |  |  |  | 04/07/2012 | Active | Tal Moses | 27/27 | MLM | at site 2229 there is a Partner mast |  | TN6P ; 12166 | 4.07 | -4.07 |  | -86 | -86 | 56 | 0 | 0 | 0 | 0 | 0 | 0 | 0 | 0
9238-1 | 1378 | CAESAR HOTEL EILAT |  | 41.18 | 384954 | 195718 | 0.2 | 172.24.196.41 | c123 | 23370 | RFS | LA05-220 | 28.8 | LA05-220 | 25.5 | 25 | SH+LNG_Sym | 30103 | THE ISRAEL SALT COMPANY IN EILAT |  | 221.18 | 386159 | 196772 | 10 | 0 | r123 | 22170 | Ericsson | E1_2-220 | 36.2 | E1_2-220 | 19 | 18 | Integrated_Sym | RAU2Xu Ericsson | 23 | 23G/ 88 84 RAU2Xu | V | 1.6 | 1+1 | 8 | 7 | MMU2C at 1378 & agile at 30103 | 50-19811 | MLET23_2XU 4x2_8 S | MLET23_2XU 4x2_8 S | 24 | 24 | 20 | 20 | -49.39 | -48.93 | -48.2 | 35.61 | 36.07 | 35.61 | 36.07 | 444 | 0 | 0.00 | 0.00 | 0.00 | 0.00 |  |  |  |  | 11/09/2011 | Active | Doron Lefler | 28/27 | MLM |  | TN20P ; 11888 |  | 0.13 | -0.13 |  | -85 | -85 | 56 | 0 | 0 | 0 | 0 | 0.00000001 | 0.00000001 | 0.00000017 | 0.00000014
9240-0 | 2551 | BEIT ALMIN ASHQELON |  | 84.44 | 620062 | 161455 | 35.9 | 172.24.13.201 | 5a31 | 23190 | RFS | LA05-220 | 28.8 | LA05-220 | 36 |  | LNG | 30089 | GENERAL COMMERCING COMP. |  | 264.44 | 620190 | 162770 | 57.2 | 0 | 5r31 | 21990 | Ericsson | E1_2-220 | 36.2 | E1_2-220 | 9 | 6 | SH | RAU1 Ericsson | 23 | RAU1 23G/ 48 46 | V | 1.32 | 1+0 | 4 | 3.5 |  |  | ML23E 2x2 St | ML23E 2x2 St | 20 | 20 | 20 | 20 | -39.75 | -39.28 | -39.4 | 43.25 | 43.72 | 43.25 | 43.72 | 65 | 0 | 0.00 | 0.00 | 0.00 | 0.00 |  |  |  |  | 01/12/2015 | Shut Down | Tal Itzchakov | 25/23 | ENG-CS MICROWAVE |  | TN20P ; 10907 |  | -0.30 | 0.30 |  | -83 | -83 | 56 | 0.00000734 | 0.00000236 | 0.0000881 | 0.0000283 | 0.00000735 | 0.00000236 | 0.0000882 | 0.0000284
9241-2 | 30123 | KASHRUT & SHMITA SERVICES LTD |  | 62.65 | 632690 | 220875 | 803.8 | 172.24.11.61 | Q116 | 23370 | Ericsson | E1_2-220 | 36.2 | E1_2-220 | 16 | 15 | Default_Feeder | 116 | HADASA HAR HATZOFIM |  | 242.65 | 633811 | 223042 | 807.7 | 172.24.29.253 | J116 | 22170 | Ericsson | E1_2-220 | 36.2 | E1_2-220 | 25 | 23 | Default_Feeder | RAU2Xu Ericsson | 23 | 23G/ 88 84 RAU2Xu | V | 2.44 | 1+0 | 34 | 28 | MMU2C at both sites | 50-19811 | MLET23_2XU 17x2_34+2 H | MLET23_2XU 17x2_34+2 H | 24 | 24 | 14 | 14 | -41.93 | -41.47 | -44.8 | 34.86 | 34.98 | 34.86 | 34.98 | T.N - no control | 0 | 0.00 | 0.00 | 0.00 | 0.00 |  |  |  |  | 25/07/2016 | Active | Alex Zubrotzki | 23/23 | ORG-TECH-SOLUTION TEAM |  | TN2P ; 10534 | TN2P ; 11689 | 0.31 | -0.31 |  | -79 | -79 | 56 | 0.0005028 | 0.00035892 | 0.00384645 | 0.00286877 | 0.00050282 | 0.00035894 | 0.00384668 | 0.00286898
9243-3 | 30125 | S.A.A COLLEGE CHAIN LTD HAIFA |  | 264.21 | 747100 | 200454 | 3.6 | 172.24.23.177 | R448 | 23250 | Ericsson | E0.2m_2-220 | 31.8 | E0.2m_2-220 | 11 | 10 | SH | 2231 | HAATZMAUT BLVD. 27 HAIFA |  | 84.21 | 747093 | 200385 | 5.3 | 172.24.23.205 | 4A48 | 22050 | RFS | LA05-220 | 28.8 | LA05-220 | 29 | 27 | LNG | RAU2Xu Ericsson | 23 | 23G/ 87 83 RAU2Xu | V | 0.07 | 1+0 | 150 | 28 | MMU2H at both sites | 50-19811 | MLET23_2XU 75x2_128 S | MLET23_2XU 75x2_128 S | 18 | 18 | -2 | -2 | -40.52 | -40.06 | -49.2 | 27.44 | 27.93 | 27.44 | 27.93 | T.N - no control | 0 | 0.00 | 0.00 | 0.00 | 0.00 |  |  |  |  | 03/08/2015 | Planned | Sharon Hershco | 68835/68835 | ENG-CS MICROWAVE |  | TN2P ; 11892 | TN20P ; 11336 | 16.09 | -16.09 | 138Mb TO 150Mb | -68 | -68 | 56 | 0 | 0 | 0 | 0 | 0 | 0 | 0 | 0
9244-2 | 7083 | MALKISHUA |  | 33.09 | 705049 | 239097 | 510.2 | 0 | B814 | 18792.5 | Or | Printed 18GHz 8x8 | 24 | Printed 18GHz 8x8 | 12.5 | 11 | SMA | 50984 | KIBUTZ MEIRV |  | 213.09 | 706410 | 239984 | 412.7 | 0 | R814 | 17782.5 | Ericsson | E1_2-180 | 34.4 | E1_2-180 | 4 | 3 | Default_Feeder | RAU2Xu Ericsson | 18 | RAU2X 18G/ 15 11 | V | 1.62 | 1+0 | 70 | 13.75 | MMU2H at both sites | 50-19782 | MLET18_2XU 35x2_128 S_13.75 | MLT18_2X 35x2_128 S_13.75 | 18 | 18 | 18 | 18 | -85.02 | -84.37 | -54.5 | -14.43 | -14.28 | -14.43 | -14.28 | TN- no control | 0 | 0.00 | 0.00 | 0.00 | 0.00 |  |  |  |  | 05/04/2012 | Active | Pini Lanobel | 73937/no ref | MER | AT SITE 7083 MITKAN GISHA (4dB) | TN6P ; 11809 | TN2P ; 10765 | -3.22 | 3.22 |  | -71 | -71 | 56 | 100 | 100 | 100 | 100 | 100 | 100 | 100 | 100
9248-1 | 188 | RAANANA AHOZA 100 St. |  | 263.86 | 676353 | 188617 | 59.3 | 172.24.52.205 | B188 | 39200 | Ericsson | E0.2m_2-380 | 36.6 | E0.2m_2-380 | 25.5 | 21 | Default_Feeder | 50895 | JABOTINSKI 3 RAANANA NGN |  | 83.86 | 676320 | 188310 | 54.9 | 0 | R188 | 37940 | Ericsson | ML38_2 0.3m HP Comp | 40 | ML38_2 0.3m HP Comp | 16 | 12 | Default_Feeder | RAU2 Ericsson | 38 | 38G/ 18 14 RAU2 | V | 0.31 | 1+0 | 34 | 28 | MMU2C at both sites | 50-08953 | MLET38_2 17x2_34+2 S | MLET38_2 17x2_34+2 S | 17 | 17 | 5 | 5 | -47.57 | -47.28 | -50.1 | 29.29 | 29.72 | 29.29 | 29.72 | T.N- no control | 0 | 0.00 | 0.00 | 0.00 | 0.00 |  |  |  |  | 30/11/2015 | Active | Oshrat Boaron | 369/18 | ENG-CS MICROWAVE | Trees attenuates (15dB) | TN20P ; 11223 | TN2P ; 10038 | -2.50 | 2.50 |  | -77 | -77 | 56 | 0 | 0 | 0 | 0 | 0 | 0 | 0.00000001 | 0.00000001
9249-0 | 179 | BEIT HACHAYAL JERUSALEM |  | 136.68 | 632323 | 219610 | 784 |  | 17a9 | 23250 | Ericsson | E1_2-220 | 36.2 | E1_2-220 | 13 | 9 | SH | 30093 | HAGIMNASIYA IVRIT JERUSALEM |  | 316.68 | 631587 | 220304 | 796.5 | 0 | 179r | 22050 | Ericsson | E1_2-220 | 36.2 | E1_2-220 | 19 | 17 | SH | RAU1 Ericsson | 23 | RAU1 23G/ 48 46 | V | 1.01 | 1+0 | 4 | 3.5 | yes |  | ML23E 2x2 St | ML23E 2x2 St | 20 | 20 | 10 | 10 | -39.38 | -38.91 | -40.9 | 43.62 | 44.09 | 43.62 | 44.09 | 51 | 0 | 0.00 | 0.00 | 0.00 | 0.00 |  |  |  |  | 07/05/2015 | Shut Down | Tal Itzchakov | 23/23 | ENG-CS MICROWAVE |  |  |  | 1.08 | -1.08 |  | -83 | -83 | 56 | 0 | 0 | 0 | 0 | 0 | 0 | 0 | 0 | yes
9251-1 | 19655 | MACCABIDENT YAVNE |  | 25.54 | 641891 | 175767 | 26.2 | 0 | r898 | 18985.5 | Ericsson | E1-180 | 34.4 | E1-180 | 17 | 16 | SH | 2479 | BEIT HANAN NEAR PARTNER |  | 205.54 | 649375 | 179343 | 55.6 | 172.22.181.49 | c898 | 17975.5 | Ericsson | E2-180 | 39.2 | E2-180 | 19 |  | Default_Feeder | RAU1 Ericsson | 18 | RAU1 18G/ 15 11 | V | 8.29 | 1+0 | 8 | 7 | MMU3A at 2479 ; CN510 at 19655 |  | ML18E 4x2_8 HP | ML18E 4x2_8 HP | 24 | 24 | 20 | 20 | -44.67 | -43.89 | -47.3 | 38.05 | 38.15 | 38.05 | 38.15 | TN - no control | 0 | 0.00 | 0.00 | 0.00 | 0.00 |  |  |  |  | 06/02/2017 | Active | Sharon Hershco | 20/20 | ENG-CS MICROWAVE |  |  | TN6P ; 11427 | 0.22 | -0.22 | The real antenna hight at 2479 is 17m | -83 | -83 | 56 | 0.00291109 | 0.00218934 | 0.01772448 | 0.01383304 | 0.00291578 | 0.0021936 | 0.01778071 | 0.01388411
9252-3 | 30044 | GLOBUS WRAPPING & TRANSPORT |  | 119.04 | 636597 | 168278 | 9 | 172.22.178.157 | 0W32 | 38612 | Ericsson | E0.2m_2-380 | 36.6 | E0.2m_2-380 | 15 | 14 | Default_Feeder | 0032 | TEVEL ASHDOD |  | 299.04 | 636305 | 168804 | 11.1 | 172.22.178.1 | 0A32 | 37352 | Ericsson | E1_2-380 | 40 | E1_2-380 | 33 | 0 | Default_Feeder | RAU2 Ericsson | 38 | RAU2 38G/ 16 12 | V | 0.6 | 1+0 | 34 | 28 | MMU2B at 30044 & MMU2C at 32 | 50-08953 | MLET38_2 17x2_34+2 S | MLET38_2 17x2_34+2 S | 17 | 17 | 0 | 0 | -43.28 | -42.99 | -41.3 | 32.87 | 33.69 | 32.87 | 33.69 | T.N - no control |  | 0.00 | 0.00 | 0.00 | 0.00 |  |  |  |  | 15/02/2017 | Shut Down | Yoram Boris | 369/18 | ENG-CS MICROWAVE |  | TN20P ; 10520 | TN2P ; 11727 | 1.90 | -1.90 |  | -77 | -77 | 56 | 0.0000362 | 0.0000244 | 0.00038946 | 0.00027645 | 0.0000362 | 0.0000244 | 0.00038948 | 0.00027647
9253-2 | 0025 | NETAIM GAN SHOREK |  | 133.02 | 649475 | 177165 | 28.4 | 172.22.181.161 | 0J25 | 19232.5 | Ericsson | E1-180 | 34.4 | E1-180 | 27 |  | Default_Feeder | 19661 | MACCABIDENT RECHOVOT |  | 313.02 | 644955 | 182008 | 57.4 | 0 | 0R25 | 18222.5 | Ericsson | E1-180 | 34.4 | E1-180 | 21 | 20 | Default_Feeder | RAU2Xu Ericsson | 18 | 18G/ 16 12 RAU2Xu | V | 6.62 | 1+0 | 8 | 7 | MMU2C at both sites | 50-19782 | MLET18_2XU 4x2_8 S | MLET18_2XU 4x2_8 S | 24 | 24 | 20 | 20 | -46.72 | -45.98 | -46.5 | 37.98 | 38.52 | 37.98 | 38.52 | T.N- no control | 0 | 0.00 | 0.00 | 0.00 | 0.00 |  |  |  |  | 08/03/2017 | Active | Miki Barklifa | 217/217 | ORG-TECH-SOLUTION TEAM |  | TN20P ; 10186 | TN2P ; 10063 | 0.12 | -0.12 |  | -85 | -85 | 56 | 0.00195359 | 0.00140035 | 0.01252767 | 0.00937712 | 0.00195604 | 0.00140235 | 0.01255701 | 0.00940122
9254-1 | 4074 | GEVA BINYAMIN | yes | 214.24 | 639559 | 225452 | 624.6 | 0 | 35D5 | 23250 | RFS | SU1-220 | 34.9 | SU1-220 | 13 |  | SH | 19656 | MACCABIDENT PISGAT ZEEV JERUSALEM |  | 34.24 | 636347 | 223266 | 728.9 | 0 | 35R5 | 22050 | Ericsson | E1_2-220 | 36.2 | E1_2-220 | 31 | 30 | SH | RAU1 Ericsson | 23 | RAU1 23G/ 48 46 | V | 3.89 | 1+0 | 8 | 7 | MMU3A at 4074 ; CN510 at 19656 |  | ML23E 4x2_8 St | ML23E 4x2_8 St | 20 | 20 | 20 | 20 | -43.29 | -42.8 | -45.1 | 39.71 | 40.2 | 39.71 | 40.2 | TN - no control | 0 | 0.00 | 0.00 | 0.00 | 0.00 |  |  |  |  | 15/02/2017 | Active | Sharon Hershco | 23/23 | ENG-CS MICROWAVE |  | TN20P ; 10436 |  | 1.53 | -1.53 |  | -83 | -83 | 56 | 0.00122275 | 0.00087864 | 0.00833352 | 0.00625113 | 0.00122276 | 0.00087864 | 0.00833361 | 0.00625121
9255-1 | 1453 | OF HANEGEV |  | 194.20 | 584810 | 164805 | 135.1 | 172.24.54.49 | c024 | 23370 | Ericsson | E1_2-220 | 36.2 | E1_2-220 | 34 |  | Default_Feeder | 50996 | HERTZEL 3 St. OFAKIM CL |  | 14.20 | 581075 | 163860 | 121.9 | 172.24.13.53 | r024 | 22170 | Ericsson | E1_2-220 | 36.2 | E1_2-220 | 17 | 16 | Default_Feeder | RAU2Xu Ericsson | 23 | 23G/ 88 84 RAU2Xu | V | 3.85 | 1+0 | 16 | 14 | agile at 1453 & MMU2C at 50996 | 50-19811 | MLET23_2XU 8x2_2x8 S | MLET23_2XU 8x2_2x8 S | 24 | 24 | 20 | 20 | -40.35 | -39.88 | -41.1 | 41.65 | 42.12 | 41.65 | 42.12 | 26 | 0 | 0.00 | 0.00 | 0.00 | 0.00 |  |  |  |  | 12/12/2010 | Active | Oren Ashkenazi | 27/27 | MLM |  | TN6P ; 11894 | TN2P ; 11372 | -0.51 | 0.51 |  | -82 | -82 | 56 | 0.00104333 | 0.00074896 | 0.00725889 | 0.00544028 | 0.00104339 | 0.00074901 | 0.00725963 | 0.00544089
9257-1 | 1680 | NEVE ASHALIM GAN SHOREK |  | 93.06 | 651481 | 178381 | 28.7 | 172.24.13.141 | 060C | 23250 | RFS | SU1-220 | 34.9 | SU1-220 | 27 |  | SH | 19730 | AM-HL RISHON LEZION |  | 273.06 | 651300 | 181763 | 52 | 172.24.13.157 | 060R | 22050 | RFS | SU1-220 | 34.9 | SU1-220 | 29 | 28 | SH | RAU1 Ericsson | 23 | RAU1 23G/ 48 46 | V | 3.39 | 1+0 | 16 | 14 | MMU2C (T.N) at both sites |  | ML23E 8X2_2X8 St | ML23E 8X2_2X8 St | 20 | 20 | 20 | 20 | -43.24 | -42.75 | -45.4 | -58.37 | 37.25 | -58.37 | 37.25 | T.N- no control | 0 | 0.00 | 0.00 | 0.00 | 0.00 |  |  |  |  | 20/07/2010 | Active | Tal Moses | 20/20 | Bintech |  | TN20P ; 11134 | TN2P ; 11017 | 0.51 | -0.51 |  | -80 | -80 | 56 | 100 | 0.00077737 | 100 | 0.00561944 | 100 | 0.00077761 | 100 | 0.00562227
9259-1 | 7933 | HACHARASH 8 RAMAT HASHARON |  | 317.56 | 671618 | 185553 | 54.3 | 0 | 8A55 | 23190 | RFS | LA05-220 | 28.8 | LA05-220 | 18.5 | 14 | SH | 19658 | MACCABIDENT RAMAT HASHARON |  | 137.56 | 671735 | 185446 | 55.5 | 0 | R855 | 21990 | RFS | LA05-220 | 28.8 | LA05-220 | 13 | 10 | SH | RAU2Xu Ericsson | 23 | 23G/ 87 83 RAU2Xu | V | 0.16 | 1+0 | 8 | 7 | MMU2C at 7933 ; | 50-19811 | MLET23_2XU 4x2_8 S | MLET23_2XU 4x2_8 S | 24 | 24 | 8 | 8 | -39.76 | -39.3 | -40.1 | 42.52 | 44.77 | 42.52 | 44.77 | TN - no control | 0 | 0.00 | 0.00 | 0.00 | 0.00 |  |  |  |  | 02/07/2017 | Active | Sharon Hershco | 28/28 | ENG-CS MICROWAVE |  | TN2P ; 12104 |  | -0.90 | 0.90 |  | -85 | -85 | 56 | 0 | 0 | 0 | 0 | 0 | 0 | 0 | 0
9260-0 | 19659 | MACCABIDENT BNEI BRAK |  | 356.80 | 666196 | 183790 | 24 | 0 | S049 | 23250 | RFS | SU1-220 | 34.9 | SU1-220 | 22.5 | 18 | SH | 1351 | BEIT RAPAK |  | 176.80 | 669036 | 183631 | 18.3 | 172.24.51.237 | 0C49 | 22050 | RFS | SU1-220 | 34.9 | SU1-220 | 31.5 | 22 | SH | RAU1 Ericsson | 23 | RAU1 23G/ 48 46 | V | 2.84 | 1+0 | 4 | 3.5 | MMU2C at 1351 |  | ML23E 2x2 St | ML23E 2x2 St | 20 | 20 | 15 | 15 | -46.55 | -46.07 | -46.8 | 36.45 | 36.93 | 36.45 | 36.93 | 546 | 0 | 0.00 | 0.00 | 0.00 | 0.00 |  |  |  |  | 07/11/2010 | Active | Oren Ashkenazi | 23/23 | Bintech |  |  | TN20P ; 10373 | -0.02 | 0.02 |  | -83 | -83 | 56 | 0.00067292 | 0.00046841 | 0.00495647 | 0.00361652 | 0.00067374 | 0.00046908 | 0.00496629 | 0.00362456
9261-0 | 30161 | AVRAMSON INSTITUTE EIN VERED |  | 140.54 | 684947 | 193722 | 55.8 | 0 | 2r25 | 23250 | RFS | SU1-220 | 34.9 | SU1-220 | 4.5 | 3 | SH | 1886 | KFAR HES |  | 320.54 | 683459 | 194947 | 74.5 | 172.22.177.25 | 2c25 | 22050 | Ericsson | E1_2-220 | 36.2 | E1_2-220 | 26 |  | Default_Feeder | RAU1 Ericsson | 23 | RAU1 23G/ 48 46 | V | 1.93 | 1+0 | 4 | 3.5 | agile at 30161 & MMU2C at 1886 |  | ML23E 2x2 St | ML23E 2x2 St | 20 | 20 | 20 | 20 | -93.03 | -92.07 | -39.1 | -10.03 | -9.07 | -10.03 | -9.07 | 435 | 0 | 0.00 | 0.00 | 0.00 | 0.00 |  |  |  |  | 28/12/2014 | Shut Down | Tal Itzchakov | 23/23 | ENG-CS MICROWAVE |  |  | TN20P ; 11056 | 1.19 | -1.19 |  | -83 | -83 | 56 | 100 | 100 | 100 | 100 | 100 | 100 | 100 | 100 |  | yes
9262-0 | 1169 | KASSEM INTERSECTION |  | 219.57 | 669658 | 194326 | 31.5 |  | 440A | 23190 | RFS | SU1-220 | 34.9 | SU1-220 | 25 |  | SH_Sym | 30145 | NOGA-EINAT SHOES INDUSTRIES |  | 39.57 | 667485 | 192530 | 27.1 | 0 | 440R | 21990 | RFS | SU1-220 | 34.9 | SU1-220 | 9 | 8 | SH | RAU1 Ericsson | 23 | RAU1 23G/ 48 46 | V | 2.82 | 1+1/1+0 | 4 | 3.5 | at 1169 |  | ML23E 2x2 St | ML23E 2x2 St_R | 20 | 20 | 20 | 20 | -44.94 | -44.45 | -45 | 38.06 | 38.55 | 38.06 | 38.55 | 86 | 0 | 0.00 | 0.00 | 0.00 | 0.00 |  |  |  |  | 18/02/2009 | Active | Oren Ashkenazi | 23/23 | MLM | AT 1169 PARTNER MAST Only site 1169 is Protected |  |  | -0.45 | 0.45 |  | -83 | -83 | 56 | 0.00054933 | 0.0003783 | 0.00415435 | 0.00300307 | 0.00054946 | 0.00037841 | 0.00415586 | 0.0030043
9263-0 | 806 | BEIT HANAN |  | 112.80 | 647406 | 177868 | 14 | 172.22.186.1 | 2c01 | 39200 | Ericsson | ML38_2 0.3m HP Comp | 40 | ML38_2 0.3m HP Comp | 29 |  | Default_Feeder | 30160 | REGOINAL COUNCIL GAN RAVE |  | 292.80 | 647195 | 178370 | 20.4 | 0 | r201 | 37940 | Ericsson | ML38_2 0.3m HP Comp | 40 | ML38_2 0.3m HP Comp | 9 | 8 | Default_Feeder | RAU2 Ericsson | 38 | 38G/ 18 14 RAU2 | V | 0.54 | 1+0 | 4 | 3.5 | MMU2C at 806 & agile at 30160 | 50-08953 | ML38E_2 2x2 St | ML38E_2 2x2 St | 17 | 17 | -1 | -1 | -40.12 | -39.83 | -42 | 40.88 | 41.17 | 40.88 | 41.17 | 702 | 0 | 0.00 | 0.00 | 0.00 | 0.00 |  |  |  |  | 07/02/2011 | Active | Tal Moses | 18/18 | MLM |  | TN20P ; 11494 |  | -1.68 | 1.68 |  | -81 | -81 | 56 | 0.0000028 | 0.00000124 | 0.0000336 | 0.0000148 | 0.0000028 | 0.00000124 | 0.0000336 | 0.0000148
9264-0 | 30169 | GALFEND_LAN DWELLING PLACE |  | 172.32 | 678790 | 193195 | 77.6 | 0 | R065 | 22525 | Ericsson | ML23_2 0.2m HP Comp | 31.8 | ML23_2 0.2m HP Comp | 5 | 4 | Default_Feeder | 765 | BEIT BERL |  | 352.32 | 678575 | 193224 | 75.5 | 172.24.52.109 | D065 | 21325 | RFS | LA05-220 | 28.8 | LA05-220 | 26.5 | 25 | SH | RAU2Xu Ericsson | 23 | RAU2Xu 23G/ 85 81 | V | 0.22 | 1+0 | 4 | 3.5 | agile at 30169 & MMU2C at 765 | 50-19811 | MLET23_2XU 2x2 S | MLET23_2XU 2x2 S | 24 | 24 | 4 | 4 | -42.5 | -42.01 | -43.8 | 45.5 | 45.99 | 45.5 | 45.99 | 383 | 0 | 0.00 | 0.00 | 0.00 | 0.00 |  |  |  |  | 22/11/2016 | Shut Down | Oshrat Boaron | 368/28 | ENG-CS MICROWAVE |  |  | TN20P ; 11111 | 6.96 | -6.96 |  | -88 | -88 | 56 | 0 | 0 | 0 | 0 | 0 | 0 | 0 | 0
9268-0 | 50842 | NGN TUVAL 22 St. RAMAT GAN |  | 11.44 | 666060 | 181575 | 17.8 | 172.24.199.129 | 3T84 | 22525 | Ericsson | E1_2-220 | 36.2 | E1_2-220 | 23 | 20 | Default_Feeder | 701 | HAKFAR HAYAROK GLILOT |  | 191.44 | 671507 | 182677 | 25.8 | 172.22.193.251 | J384 | 21325 | Ericsson | E2_2-220 | 40 | E2_2-220 | 43 |  | Default_Feeder | RAU2 Ericsson | 23 | RAU2 23G/ 47 45 | V | 5.56 | 1+0 | 34 | 28 | MMU2B(TN) at 50842 | 50-19811 | ML23E_2 17x2_34+2 HP | ML23E_2 17x2_34+2 HP | 23 | 23 | 14 | 14 | -45.99 | -45.24 | -47.9 | 31.01 | 31.76 | 31.01 | 31.76 | 5 | 0 | 0.00 | 0.00 | 0.00 | 0.00 |  |  |  |  | 03/06/2015 | Shut Down | Pini Lanobel | 27/26 | ENG-CS MICROWAVE | There is a Traffic Node at site 50842 |  | TN20P ; 11534 | 0.31 | -0.31 |  | -77 | -77 | 56 | 0.00526278 | 0.00382072 | 0.02966894 | 0.0224549 | 0.00527187 | 0.00382772 | 0.02977801 | 0.0225389
9269-3 | 183 | ALIANCE HADERA |  | 196.03 | 707025 | 192219 | 7.5 | 172.22.182.165 | D183 | 22525 | Ericsson | E1_2-220 | 36.2 | E1_2-220 | 37 |  | Default_Feeder | 30132 | ALIANCE NORTH MARKETING HADERA |  | 16.03 | 705852 | 191882 | 11.6 | 172.22.182.1 | 1S83 | 21325 | Ericsson | E1_2-220 | 36.2 | E1_2-220 | 14 | 13 | Default_Feeder | RAU2Xu Ericsson | 23 | RAU2Xu 23G/ 85 81 | V | 1.22 | 1+0 | 150 | 28 | MMU2H at 0183 ; CN210 at 30132 | 50-19811 | MLET23_2XU 75x2_128 S | MLET23_2XU 75x2_128 S | 18 | 18 | 3 | 3 | -46.18 | -45.65 | -47.3 | 21.8 | 20.18 | 21.8 | 20.18 | T.N - no control | 0 | 0.00 | 0.00 | 0.00 | 0.00 |  |  |  |  | 29/05/2017 | To dismantle | Itzhak Kesselman | 68835/68835 | ENG-CS MICROWAVE |  | TN20P ; 11730 | CN210;12447 | -0.89 | 0.89 | 138Mb TO 150Mb | -68 | -68 | 56 | 0.00021539 | 0.00020721 | 0.00183969 | 0.00177879 | 0.00021572 | 0.00020765 | 0.00184364 | 0.00178403
9271-1 | 1798 | YERUSHALAIM SHEL ZAHAV |  | 337.40 | 628516 | 221095 | 803.1 | 172.24.27.137 | 8B10 | 23190 | Ericsson | E0.2m_2-220 | 31.8 | E0.2m_2-220 | 26.5 | 24.5 | Default_Feeder | 30174 | CHRISTIAN EMBASSY JERUSALEM |  | 157.39 | 630173 | 220405 | 730 | 0 | R810 | 21990 | Ericsson | E0.2m_2-220 | 31.8 | E0.2m_2-220 | 13.5 | 12 | Default_Feeder | RAU2Xu Ericsson | 23 | 23G/ 87 83 RAU2Xu | V | 1.79 | 1+0 | 70 | 14 | MMU2H at both sites | 50-19811 | MLET23_2XU 35x2_128 S | MLET23_2XU 35x2_128 S | 18 | 18 | 18 | 18 | -43.81 | -43.33 | -43.3 | 27.15 | 27.64 | 27.15 | 27.64 | TN - no control | 0 | 0.00 | 0.00 | 0.00 | 0.00 |  |  |  |  | 03/09/2015 | Active | Itamar Alkin | 68833/68833 | ENG-CS MICROWAVE |  | TN6P ; 11042 |  | -2.68 | 2.68 | 63Mb TO 72Mb | -71 | -71 | 56 | 0.00044553 | 0.00029701 | 0.00346231 | 0.0024331 | 0.00044553 | 0.00029702 | 0.00346238 | 0.00243317
9274-1 | 19662 | MACCABIDENT ASQELON |  | 127.76 | 619402 | 158681 | 49.6 | 0 | 0r86 | 38640 | Ericsson | E1_2-380 | 40 | E1_2-380 | 18.5 | 16 | Default_Feeder | 938 | GIVAT ZION ASHKELON LAHAT5 |  | 307.76 | 617509 | 161125 | 56.3 | 0 | 0e86 | 37380 | Ericsson | E1_2-380 | 40 | E1_2-380 | 28 |  | Default_Feeder | RAU2 Ericsson | 38 | RAU2 38G/ 16 12 | V | 3.09 | 1+0 | 8 | 7 | MMU2H at 0938 ; CN510 at 19662 | 50-08953 | ML38E_2 4x2_8 St | ML38E_2 4x2_8 St | 17 | 17 | 15 | 15 | -39.54 | -39.23 | -39.8 | 40.97 | 43.72 | 40.97 | 43.72 | TN - no control | 0 | 0.00 | 0.00 | 0.00 | 0.00 |  |  |  |  | 22/02/2017 | Active | Sharon Hershco | 18/18 | ENG-CS MICROWAVE |  |  | TN20P ; 11180 | 0.31 | -0.31 |  | -83 | -83 | 56 | 0.0051165 | 0.00380255 | 0.02895019 | 0.02236195 | 0.00511678 | 0.00380268 | 0.02895359 | 0.0223636
9275-1 | 192 | KENYON REHOVOT |  | 95.15 | 644903 | 182203 | 43.9 | 172.24.54.133 | c192 | 39200 | Ericsson | E1_2-380 | 40 | E1_2-380 | 34 | 23 | Default_Feeder | 40120 | ISSTA RECHOVOT |  | 275.15 | 644892 | 182325 | 45 | 0 | 1r92 | 37940 | Ericsson | E1_2-380 | 40 | E1_2-380 | 17 |  | Default_Feeder | RAU2 Ericsson | 38 | 38G/ 18 14 RAU2 | V | 0.12 | 1+0 | 34 | 28 | MMU2C at 192 & MMU2B at 9219 | 50-08953 | MLET38_2 17x2_34+2 S | MLET38_2 17x2_34+2 S | 17 | 17 | -10 | -10 | -36.15 | -35.86 | -36.9 | 40.85 | 41.14 | 40.85 | 41.14 | T.N - no control | 0 | 0.00 | 0.00 | 0.00 | 0.00 |  |  |  |  | 20/08/2010 | Active | Glenn Gleizer | 18/18 | Bintech |  | TN20P ; 11201 | TN2P ; 10073 | -7.44 | 7.44 |  | -77 | -77 | 56 | 0 | 0 | 0 | 0 | 0 | 0 | 0 | 0
9277-0 | 30129 | THE RELIGIOUS COUNCIL JERUSALEM |  | 51.57 | 632250 | 221075 | 794.5 | 0 | W116 | 38640 | Ericsson | ML38_2 0.3m HP Comp | 40 | ML38_2 0.3m HP Comp | 16 | 15 | Default_Feeder | 116 | HADASA HAR HATZOFIM |  | 231.56 | 633811 | 223042 | 807.7 | 172.24.29.253 | N116 | 37380 | Ericsson | ML38_2 0.3m HP Comp | 40 | ML38_2 0.3m HP Comp | 21 | 23 | Default_Feeder | RAU2 Ericsson | 38 | RAU2 38G/ 16 12 | V | 2.51 | 1+0 | 4 | 3.5 | MMU2B (T.N) at both sites | 50-08953 | ML38E_2 2x2 St | ML38E_2 2x2 St | 17 | 17 | 13 | 13 | -39.67 | -39.35 | -40.1 | 41.33 | 41.65 | 41.33 | 41.65 | T.N- no control | 0 | 0.00 | 0.00 | 0.00 | 0.00 |  |  |  |  | 07/12/2014 | Shut Down | Pini Lanobel | 18/18 | ENG-CS MICROWAVE |  | TN2P ; 10074 | TN2P ; 11689 | 0.27 | -0.27 |  | -81 | -81 | 56 | 0.00296866 | 0.00259014 | 0.01802901 | 0.01601167 | 0.00296867 | 0.00259015 | 0.01802915 | 0.01601179 | yes
9278-0 | 5561 | TAHANOT HAKEMACH HAIFA |  | 71.26 | 743706 | 203386 | 2 | 172.24.12.249 | c600 | 38612 | Ericsson | ML38_2 0.3m HP Comp | 40 | ML38_2 0.3m HP Comp | 42.5 | 37 | Default_Feeder | 30186 | EREZ PRAIVACY HAIFA |  | 251.26 | 744033 | 204350 | 2.1 | 0 | 6t00 | 37352 | Ericsson | ML38_2 0.3m HP Comp | 40 | ML38_2 0.3m HP Comp | 10.5 | 10 | Default_Feeder | RAU2 Ericsson | 38 | RAU2 38G/ 16 12 | V | 1.02 | 1+0 | 4 | 3.5 | at 5561 | 50-08953 | ML38E_2 2x2 St | ML38E_2 2x2 St | 17 | 17 | 5 | 5 | -39.51 | -39.21 | -41 | 41.49 | 41.79 | 41.49 | 41.79 | 748 | 0 | 0.00 | 0.00 | 0.00 | 0.00 |  |  |  |  | 23/02/2009 | Active | Oren Ashkenazi | 18/18 | MLM |  | TN20P ; 11437 |  | -1.74 | 1.74 |  | -81 | -81 | 56 | 0.00014704 | 0.00011948 | 0.00131983 | 0.00110178 | 0.00014705 | 0.00011948 | 0.00131988 | 0.00110182
9280-3 | 30183 | THE BOTANICAL GARDEN JERUSALEM |  | 77.14 | 630385 | 219105 | 709.8 | 0 | r996 | 22845 | Ericsson | E1_2-220 | 36.2 | E1_2-220 | 15 | 5 | Default_Feeder | 1315 | NIYOT JUNCTION LIGHTNING POLE |  | 257.14 | 630427 | 219289 | 719 | 172.24.27.213 | b996 | 21645 | Ericsson | E1_2-220 | 36.2 | E1_2-220 | 15 |  | Default_Feeder | RAU2 Ericsson | 23 | 23G/ 86 82 RAU2 | V | 0.19 | 1+0 | 16 | 14 | MMU2H at 1315 ; CN510 at 30183 | 50-19811 | MLET23_2 8x2_2x8 H | MLET23_2 8x2_2x8 H | 23 | 23 | 15 | 15 | -37.79 | -37.31 | -40.4 | 44.2 | 44.69 | 44.2 | 44.69 | TN - no control | 0 | 0.00 | 0.00 | 0.00 | 0.00 |  |  |  |  | 03/12/2015 | Active | Itamar Alkin/Alex Zubrotzki | 27/27 | ENG-CS MICROWAVE | At 1315 Pelephone Mast; TREES ATTENUATION 10db |  | TN2P ; 10868 | 2.73 | -2.73 |  | -82 | -82 | 56 | 0 | 0 | 0 | 0 | 0 | 0 | 0 | 0
9281-0 | 437 | EMEK SARA BEITILI |  | 134.57 | 570699 | 181518 | 270.5 | 0 | B437 | 38640 | Ericsson | ML38_2 0.3m HP Comp | 40 | ML38_2 0.3m HP Comp | 20 | 11 | Default_Feeder | 30210 | A.L FLAVOR PRODUCTION&MARKETING |  | 314.57 | 570172 | 182053 | 275.2 | 0 | 4S37 | 37380 | Ericsson | ML38_2 0.3m HP Comp | 40 | ML38_2 0.3m HP Comp | 6 | 4 | Default_Feeder | RAU2 Ericsson | 38 | RAU2 38G/ 16 12 | V | 0.75 | 1+0 | 4 | 3.5 |  | 50-08953 | ML38E_2 2x2 St | ML38E_2 2x2 St | 17 | 17 | 2 | 2 | -39.82 | -39.52 | -40.3 | 41.18 | 41.48 | 41.18 | 41.48 | 259 | 0 | 0.00 | 0.00 | 0.00 | 0.00 |  |  |  |  | 26/02/2009 | Active | Pini Lanobel | 18/18 | Leadcom |  |  |  | -0.69 | 0.69 |  | -81 | -81 | 56 | 0.0000335 | 0.0000253 | 0.00036449 | 0.00028502 | 0.0000335 | 0.0000253 | 0.0003645 | 0.00028503
9282-0 | 30219 | KEREM YAVNE YESHIVA |  | 270.14 | 636293 | 173700 | 51.9 | 0 | Q032 | 19067.5 | Ericsson | E1-180 | 34.4 | E1-180 | 5.5 | 5 | Default_Feeder | 0032 | TEVEL ASHDOD |  | 90.14 | 636305 | 168804 | 11.1 | 172.22.178.1 | 0A32 | 18057.5 | RFS | SU1-190 | 33.3 | SU1-190 | 45 | 0 | SH | RAU1 Ericsson | 18 | 18G/ 16 12 RAU1 | V | 4.9 | 1+0 | 4 | 3.5 | MMU2B at both sites |  | ML18E 2x2 HP | ML18E 2x2 HP | 24 | 24 | 20 | 20 | -102.03 | -101.21 | -47 | -16.03 | -15.21 | -16.03 | -15.21 | T.N- no control | 0 | 0.00 | 0.00 | 0.00 | 0.00 |  |  |  |  | 19/10/2010 | Active | Tal Moses | 20/20 | MLM |  | TN2P ; 10076 | TN2P ; 11727 | -0.02 | 0.02 |  | -86 | -86 | 56 | 100 | 100 | 100 | 100 | 100 | 100 | 100 | 100
9283-1 | 1726 | CITY COUNCIL WAREHOUSE B_B |  | 164.56 | 665700 | 185505 | 30.5 | 172.24.198.27 | a313 | 23370 | RFS | LA05-220 | 28.8 | LA05-220 | 31 |  | SH_Sym | 51041 | BEN GURION 20 St. GIVAT SHMUEL |  | 344.56 | 664976 | 185705 | 51.1 | 172.24.199.233 | r313 | 22170 | Ericsson | E1_2-220 | 36.2 | E1_2-220 | 17 | 15 | Default_Feeder | RAU2Xu Ericsson | 23 | 23G/ 88 84 RAU2Xu | V | 0.75 | 1+1/1+0 | 16 | 14 | MMU2B(TN) at both sites | 50-19811 | MLET23_2XU 8x2_2x8 S | MLET23_2XU 8x2_2x8 S_R | 24 | 24 | 16 | 16 | -40.84 | -40.38 | -41 | 41.16 | 41.62 | 41.16 | 41.62 | TN - no control | 0 | 0.00 | 0.00 | 0.00 | 0.00 |  |  |  |  | 28/08/2014 | Shut Down | Yoram Boris | 28/27 | ENG-CS MICROWAVE | Only Site 1726 Is Protected | TN2P ; 10078 | TN2P ; 10077 | 0.31 | -0.31 |  | -82 | -82 | 56 | 0 | 0 | 0 | 0 | 0 | 0 | 0.00000001 | 0.00000001
9287-0 | 0046 | KEREN HAYESOD CENTER ASHDOD |  | 172.95 | 634389 | 166073 | 27.5 | 0 | 046A | 22525 | RFS | LA05-220 | 28.8 | LA05-220 | 21.5 | 14.5 | SH | 19663 | MACCABIDENT (HASHAYATIM 12 St.)ASHDOD |  | 352.95 | 634211 | 166095 | 30 | 0 | 046R | 21325 | Ericsson | E1_2-220 | 36.2 | E1_2-220 | 13 | 12 | Default_Feeder | RAU2Xu Ericsson | 23 | RAU2Xu 23G/ 85 81 | V | 0.18 | 1+0 | 4 | 3.5 | at 19663 | 50-19811 | MLET23_2XU 2x2 S | MLET23_2XU 2x2 S | 24 | 24 | 2 | 2 | -38.41 | -37.93 | -43.5 | 49.59 | 50.07 | 49.59 | 50.07 | 91 | 0 | 0.00 | 0.00 | 0.00 | 0.00 |  |  |  |  | 03/03/2009 | Active | Oren Ashkenazi | 28/27 | MLM |  |  |  | -2.39 | 2.39 |  | -88 | -88 | 56 | 0 | 0 | 0 | 0 | 0 | 0 | 0 | 0
9287-1 | 0046 | KEREN HAYESOD CENTER ASHDOD |  | 172.95 | 634389 | 166073 | 27.5 | 0 | 046A | 22525 | RFS | LA05-220 | 28.8 | LA05-220 | 21.5 | 14.5 | SH | 19663 | MACCABIDENT (HASHAYATIM 12 St.)ASHDOD |  | 352.95 | 634211 | 166095 | 30 | 0 | 046R | 21325 | Ericsson | E1_2-220 | 36.2 | E1_2-220 | 13 | 12 | Default_Feeder | RAU2Xu Ericsson | 23 | RAU2Xu 23G/ 85 81 | V | 0.18 | 1+0 | 8 | 7 | MMU2H/K at 0046 ; CN510 at 19663 | 50-19811 | MLET23_2XU 4x2_8 S | MLET23_2XU 4x2_8 S | 24 | 24 | 2 | 2 | -38.41 | -37.93 |  | 46.55 | 45.73 | 46.55 | 45.73 | TN - no control | 0 | 0.00 | 0.00 | 0.00 | 0.00 |  |  |  |  | 24/08/2016 | Planned | Sharon Hershco | 28/27 | ENG-CS MICROWAVE |  |  |  | -2.39 | 2.39 |  | -85 | -85 | 56 | 0 | 0 | 0 | 0 | 0 | 0 | 0 | 0
9288-0 | 51038 | TOVAL 13 St. RAMAT GAN |  | 357.94 | 665995 | 181592 | 16.9 | 0 | 4R97 | 38640 | Ericsson | ML38_2 0.3m HP Comp | 40 | ML38_2 0.3m HP Comp | 46 | 45 | Default_Feeder | 497 | KANTRI DEKEL |  | 177.94 | 667080 | 181553 | 3.5 | 0 | H497 | 37380 | Ericsson | ML38_2 0.3m HP Comp | 40 | ML38_2 0.3m HP Comp | 15 |  | Integrated_Sym | RAU2 Ericsson | 38 | RAU2 38G/ 16 12 | V | 1.09 | 1+0/1+1 | 16 | 14 | MMU2C at 497 | 50-08953 | ML38E_2 8x2_2x8 St_R | ML38E_2 8x2_2x8 St | 17 | 17 | 10 | 10 | -39.39 | -39.09 | -40.2 | 35.61 | 35.91 | 35.61 | 35.91 | TN - no control | 0 | 0.00 | 0.00 | 0.00 | 0.00 |  |  |  |  | 04/02/2014 | Shut Down | Pini Lanobel | 18/18 | ENG-CS MICROWAVE | Onl Site 0497 Is Protected |  |  | -2.32 | 2.32 |  | -75 | -75 | 56 | 0.00036758 | 0.00030606 | 0.00292887 | 0.00249743 | 0.00036759 | 0.00030606 | 0.00292898 | 0.00249752
929-3 | 1379 | AMETSIA |  | 75.42 | 603945 | 191453 | 394.9 | 0 | 034B | 19067.5 | Ericsson | EX2_2-180 | 39.2 | EX2_2-180 | 26.5 | 0 | LNG | 1131 | ADORA | yes | 255.42 | 606580 | 201586 | 626.3 | 0 | A156 | 18057.5 | RFS | SU4-190 | 44.6 | SU4-190 | 17.0896606445313 | 0 | LNG_Sym | RAU2X Ericsson | 18 | 18G/ 16 12 RAU2X | V | 10.47 | 1+0/1+1 | 70 | 13.75 | MMU2H at both sites | 50-19782 | MLT18_2X 35x2_128 S_13.75 | MLT18_2X 35x2_128 S_13.75 | 18 | 18 | 18 | 18 | -44.36 | -43.5 | -42.5 | 26.62 | 27.5 | 26.62 | 27.5 | TN - no control |  | 0.00 | 0.00 | 0.00 | 0.00 |  |  |  |  | 22/12/2014 | Active | Amit Tzur | 68834/68834 | ENG-CS MICROWAVE | The real antenna hight at 1131 is 10m | TN2P ; 11614 | TN20P ; 11454 | 1.21 | -1.21 | 43Mb TO 72Mb | -71 | -71 | 56 | 0.01220814 | 0.00882756 | 0.06169216 | 0.04652927 | 0.01221483 | 0.00883262 | 0.06177237 | 0.04659005
9295-2 | 0032 | TEVEL ASHDOD |  | 248.50 | 636305 | 168804 | 11.1 | 172.22.178.1 | 0X32 | 22525 | Ericsson | E1_2-220 | 36.2 | E1_2-220 | 21 | 0 | Default_Feeder | 51059 | HAORGIM 27 St. ASHDOD |  | 68.50 | 635780 | 167471 | 13.4 | 172.24.19.197 | 0W32 | 21325 | Ericsson | E1_2-220 | 36.2 | E1_2-220 | 28 | 27 | Default_Feeder | RAU2Xu Ericsson | 23 | RAU2Xu 23G/ 85 81 | V | 1.43 | 1+0 | 70 | 14 | MMU2H at both sites | 50-19811 | MLET23_2XU 35x2_128 S | MLET23_2XU 35x2_128 S | 18 | 18 | 7 | 7 | -43.67 | -43.12 | -44.2 | 27.22 | 25.21 | 27.22 | 25.21 | TN- no control |  | 0.00 | 0.00 | 0.00 | 0.00 |  |  |  |  | 04/12/2014 | Active | Sharon Hershco | 68835/68835 | ENG-CS MICROWAVE |  | TN2P ; 11727 | TN2P ; 10083 | 0.36 | -0.36 | 63Mb TO 72Mb | -71 | -71 | 56 | 0.00015433 | 0.00014782 | 0.00137659 | 0.00132587 | 0.00015451 | 0.00014807 | 0.00137869 | 0.00132893
9299-4 | 130 | KFAR MASARIK |  | 341.29 | 754642 | 209593 | 5 | 172.22.179.253 |  | 22525 | Ericsson | E1_2-220 | 36.2 | E1_2-220 | 41 |  | Default_Feeder | 8571 | EIN HAMIFRATZ FACTORY |  | 161.29 | 756629 | 208920 | 2 | 172.22.179.37 |  | 21325 | Ericsson | E1_2-220 | 36.2 | E1_2-220 | 12 | 10 | Default_Feeder | IP10 Ceragon | 23 | IP10 23L TH-TL | V | 2.1 | 1+0 | 156.3 | 28 | MMU2C at both sites |  | Cer23G_28MHz_66E1_128QAM_c | Cer23G_28MHz_66E1_128QAM_c | 20 | 20 | 12 | 12 | -42.6 | -42.02 | -41.1 | 26.12 | 27.28 | 26.12 | 27.28 |  | 0 | 0.00 | 0.00 | 0.00 | 0.00 |  |  |  |  | 20/08/2013 | Active | Mano Yaari | 63575/63575 | ENG-CS MICROWAVE |  | TN20P ; 10133 | TN2P ; 10612 | -0.85 | 0.85 | 16Mb TO 150Mb | -69 | -69 | 56 | 0.00072736 | 0.00044771 | 0.00530355 | 0.00347706 | 0.00072817 | 0.00044828 | 0.00531331 | 0.00348389
9306-0 | 30252 | MPL LOGISTIC GEALIA |  | 228.24 | 642680 | 177703 | 22.3 | 0 | R360 | 38612 | RFS | LA05-380 | 32.4 | LA05-380 | 7 | 10 | SH | 1420 | YAVNE MIZRAH |  | 48.24 | 641904 | 176834 | 22.7 | 172.24.55.21 | A360 | 37352 | RFS | LA05-380 | 32.4 | LA05-380 | 31 |  | SH | RAU2 Ericsson | 38 | RAU2 38G/ 16 12 | V | 1.17 | 1+0 | 4 | 3.5 | yes | 50-08953 | ML38E_2 2x2 St | ML38E_2 2x2 St | 17 | 17 | 17 | 17 | -45.51 | -45.21 | -48.5 | 35.49 | 35.79 | 35.49 | 35.79 | 53 | 0 | 0.00 | 0.00 | 0.00 | 0.00 |  |  |  |  | 18/12/2016 | Shut Down | Yaniv Karni | 17/17 | ENG-CS MICROWAVE |  |  | TN20P ; 11262 | 1.13 | -1.13 |  | -81 | -81 | 56 | 0.00047981 | 0.00040226 | 0.003693 | 0.00316784 | 0.00047983 | 0.00040227 | 0.00369318 | 0.00316799
9307-0 | 170 | RON CENTER WEST RISHON LEZION |  | 298.98 | 655180 | 177574 | 30.9 | 172.24.196.227 | 17A0 | 39228 | RFS | LA05-380 | 32.4 | LA05-380 | 30 | 10 | SH | 51068 | AVI CARPETS RISHON LEZION |  | 118.98 | 655732 | 176559 | 15.9 | 0 | 17R0 | 37968 | RFS | LA05-380 | 32.4 | LA05-380 | 14 | 13 | SH | RAU2 Ericsson | 38 | 38G/ 18 14 RAU2 | V | 1.16 | 1+0 | 4 | 3.5 | at 170 agile; at 30246 MMU2B | 50-08953 | ML38E_2 2x2 St | ML38E_2 2x2 St | 17 | 17 | 17 | 17 | -46.7 | -46.4 | -48.2 | 34.3 | 34.6 | 34.3 | 34.6 | 49 | 0 | 0.00 | 0.00 | 0.00 | 0.00 |  |  |  |  | 08/06/2015 | Shut Down | Tal Moses | 17/17 | MLM | There is a Traffic node 2P at site 30246 |  |  | -1.46 | 1.46 |  | -81 | -81 | 56 | 0.00056701 | 0.00047811 | 0.00427041 | 0.00368161 | 0.00056703 | 0.00047813 | 0.00427064 | 0.00368181
9309-1 | 30065 | AMKA Ltd. ASHDOD |  | 188.45 | 630320 | 168320 | 22.7 | 172.24.13.29 | 067R | 22725 | Ericsson | E1_2-220 | 36.2 | E1_2-220 | 10 | 10 | Default_Feeder | 0067 | BEIT EZRA |  | 8.45 | 626147 | 167700 | 54.7 | 172.24.13.61 | 067G | 21525 | RFS | SU1-220 | 34.9 | SU1-220 | 28 |  | SH | RAU2 Ericsson | 23 | 23G/ 86 82 RAU2 | V | 4.22 | 1+0 | 34 | 28 | MMU2H at 0067 ; CN210 at 30065 | 50-19811 | MLET23_2 17x2_34+2 H | MLET23_2 17x2_34+2 H | 23 | 23 | 19 | 19 | -44.12 | -43.49 | -46.7 | 34.88 | 35.51 | 34.88 | 35.51 | TN - no control | 0 | 0.00 | 0.00 | 0.00 | 0.00 |  |  |  |  | 26/06/2017 | Active | Sharon Hershco | 27/27 | ORG-TECH-SOLUTION TEAM |  | CN210;12348 | TN20P ; 10600 | 0.69 | -0.69 |  | -79 | -79 | 56 | 0.00205739 | 0.00147153 | 0.01310479 | 0.00979048 | 0.00205791 | 0.00147194 | 0.01311102 | 0.00979542
9312-2 | 19665 | MACCABIDENT EILAT |  | 195.93 | 385882 | 194840 | 55 | 0 | R470 | 39200 | RFS | LA05-380 | 32.4 | LA05-380 | 7 | 6 | SH_Sym | 470 | BEIT HACHAYAL EILAT |  | 15.93 | 385360 | 194691 | 53 | 0 | G470 | 37940 | RFS | LA05-380 | 32.4 | LA05-380 | 15 | 14 | SH_Sym | RAU2 Ericsson | 38 | 38G/ 18 14 RAU2 | V | 0.54 | 1+1 | 8 | 7 | MMU2H at 0470 & MMU3A at 19665 | 50-08953 | MLET38_2 4x2_8 S | MLET38_2 4x2_8 S | 17 | 17 | 17 | 17 | -45.87 | -45.58 | -46.7 | 37.11 | 37.42 | 37.11 | 37.42 | TN - no control | 0 | 0.00 | 0.00 | 0.00 | 0.00 |  |  |  |  | 13/03/2017 | Active | Sharon Hershco | 17/17 | ENG-CS MICROWAVE |  |  | TN20P ; 10015 | 0.42 | -0.42 |  | -83 | -83 | 56 | 0 | 0 | 0 | 0 | 0 | 0 | 0 | 0
9313-0 | 30273 | YESHIVAT KFAR HARO"E |  | 186.05 | 699395 | 191933 | 32.3 | 0 | S393 | 26159 | Ericsson | E0.2m_2-260 | 33.8 | E0.2m_2-260 | 13 | 12 | Default_Feeder | 700 | ZTOMET RUPIN |  | 6.05 | 695187 | 191487 | 11.1 | 172.24.22.189 | 3B93 | 25151 | Ericsson | E1_2-260 | 37.3 | E1_2-260 | 31 |  | Default_Feeder | RAU2 Ericsson | 26 | 26G/ 57 53 RAU2 | V | 4.23 | 1+0 | 4 | 3.5 | yes | 50-19808 | MLET26_2 2x2 H | MLET26_2 2x2 H | 21 | 21 | 20 | 20 | -43.1 | -42.91 | -43.8 | 44.9 | 45.09 | 44.9 | 45.09 | 232 | 0 | 0.00 | 0.00 | 0.00 | 0.00 |  |  |  |  | 22/02/2012 | Active | Mano Yaari | 62164/62164 | ENG-CELLSITE NORTH |  |  | TN20P ; 12026 | -0.07 | 0.07 |  | -88 | -88 | 56 | 0.00185132 | 0.00151036 | 0.01195511 | 0.01001484 | 0.00185215 | 0.0015111 | 0.01196514 | 0.01002373
9316-1 | 51098 | AHARONOVICH St.10 B_B |  | 156.39 | 666525 | 184925 | 21.3 | 0 | U157 | 39200 | Ericsson | E1_2-380 | 40 | E1_2-380 | 20.5 | 18 | Default_Feeder | 157 | AMITEK |  | 336.39 | 664999 | 185592 | 48.4 | 172.24.201.225 | 1E57 | 37940 | Ericsson | E1_2-380 | 40 | E1_2-380 | 30.5 | 27.5 | Default_Feeder | RAU2 Ericsson | 38 | 38G/ 18 14 RAU2 | V | 1.67 | 1+0 | 16 | 14 | yes | 50-08953 | MLET38_2 8x2_2x8 S | MLET38_2 8x2_2x8 S | 17 | 17 | 8 | 8 | -41.03 | -40.73 | -43.7 | 38.97 | 39.27 | 38.97 | 39.27 | 6 | 0 | 0.00 | 0.00 | 0.00 | 0.00 |  |  |  |  | 17/01/2017 | Shut Down | Yoram Boris | 18/18 | ENG-CELLSITE CENTER |  |  | TN6P ; 10213 ; TN20P;10108 | 1.20 | -1.20 |  | -80 | -80 | 56 | 0.00118297 | 0.00101685 | 0.00809715 | 0.00709835 | 0.001183 | 0.00101687 | 0.00809745 | 0.00709861 | yes
9317-2 | TORY | METEG OR YEHUDA |  | 55.41 | 658864 | 186963 | 30.9 | 0 | SA09 | 22845 | RFS | LA05-220 | 28.8 | LA05-220 | 17 | 10 | SH | 35529 | HILIT INSHURENCE COMPANY YEHUD |  | 235.41 | 660053 | 188687 | 40 |  | SA35 | 21645 | Ericsson | E0.2m_2-220 | 31.8 | E0.2m_2-220 | 26 | 22 | Default_Feeder | RAU2Xu Ericsson | 23 | 23G/ 86 82 RAU2Xu | V | 2.09 | 1+0 | 70 | 14 | MMU2H at both sites | 50-19811 | MLET23_2XU 35x2_128 S | MLET23_2XU 35x2_128 S | 18 | 18 | 18 | 18 | -48.9 | -48.36 | -49.8 | 21.97 | 20.62 | 21.97 | 20.62 | TN - no control | 0 | 0.00 | 0.00 | 0.00 | 0.00 |  |  |  |  | 12/04/2017 | Active | Alex Zubrotzki | 87968/87968 | ORG-TECH-SOLUTION TEAM |  | TN20P ; 10107 | TN2P;12120 | 0.57 | -0.57 | ACM impossible | -71 | -71 | 56 | 0.001423 | 0.00132463 | 0.00950894 | 0.00893446 | 0.00142459 | 0.00132662 | 0.00952804 | 0.00895831
9319-3 | 30287 | KLEAR B_S |  | 333.82 | 569217 | 182092 | 286.7 | 0 | 3T94 | 39228 | Ericsson | E1_2-380 | 40 | E1_2-380 | 15 | 12 | Default_Feeder | 742 | KANYON HANEGEV |  | 153.82 | 572549 | 180454 | 272.4 | 172.24.196.154 | 3F94 | 37968 | Ericsson | E1_2-380 | 40 | E1_2-380 | 52 | 50 | Default_Feeder | RAU2 Ericsson | 38 | 38G/ 18 14 RAU2 | V | 3.71 | 1+0 | 34 | 28 | MMU2H at both sites | 50-08953 | MLET38_2 17x2_34+2 S | MLET38_2 17x2_34+2 S | 17 | 17 | 17 | 17 | -39.43 | -39.1 | -42.6 | 37.57 | 37.9 | 37.57 | 37.9 | T.N - no control | 0 | 0.00 | 0.00 | 0.00 | 0.00 |  |  |  |  | 24/11/2015 | Active | Sharon Hershco | 18/18 | ENG-CS MICROWAVE |  | TN2P ; 10093 | TN20P ; 11482 | 0.39 | -0.39 |  | -77 | -77 | 56 | 0.01028865 | 0.00911971 | 0.05316144 | 0.04786615 | 0.01028895 | 0.00911997 | 0.05316506 | 0.04786922
9319-4 | 30287 | KLEAR B_S |  | 333.82 | 569217 | 182092 | 286.7 | 0 | 3T94 | 39228 | Ericsson | E1_2-380 | 40 | E1_2-380 | 15 | 12 | Default_Feeder | 742 | KANYON HANEGEV |  | 153.82 | 572549 | 180454 | 272.4 | 172.24.196.154 | 3F94 | 37968 | Ericsson | E1_2-380 | 40 | E1_2-380 | 52 | 50 | Default_Feeder | RAU2X Ericsson | 38 | 38G/ 18 14 RAU2X | V | 3.71 | 1+0 | 72 | 14 | MMU2H at both sites | 50-08953 | MLT38_2X 072_128T S | MLT38_2X 072_128T S | 17 | 17 | 12 | 12 | -44.43 | -44.1 |  | 24.42 | 24.9 | 24.42 | 24.9 | T.N - no control | 0 | 0.00 | 0.00 | 0.00 | 0.00 |  |  |  |  | 23/08/2016 | Planned | Itzhak Kesselman | PATUR/PATUR | ENG-CS MICROWAVE |  | TN2P ; 10093 | TN20P ; 11482 | 0.39 | -0.39 | 43Mb TO 72Mb-MUST | -69 | -69 | 56 | 0.03059715 | 0.02673374 | 0.13721049 | 0.12200757 | 0.0306033 | 0.02673876 | 0.13728431 | 0.12206782
9320-0 | 455 | MISHOR EDOMIM | yes | 147.03 | 634420 | 231225 | 274.4 | 0 | 4C55 | 18985.5 | RFS | SU1-190 | 33.3 | SU1-190 | 45 |  | SH | 30260 | MAYA FLAVORS MISHOR EDOMIM |  | 327.03 | 633398 | 231738 | 228.209228515625 | 0 | R455 | 17975.5 | RFS | SU1-190 | 33.3 | SU1-190 | 13.5 | 12 | SH | RAU1 Ericsson | 18 | RAU1 18G/ 15 11 | V | 1.14 | 1+0 | 4 | 3.5 | at 455 |  | ML18E 2x2 HP | ML18E 2x2 HP | 24 | 24 | 9 | 9 | -78.55 | -78.03 | -48.1 | 7.45 | 7.97 | 7.45 | 7.97 | 51 | 0 | 0.00 | 0.00 | 0.00 | 0.00 |  |  |  |  | 19/09/2016 | Shut Down | Oshrat Boaron | 20/20 | ENG-CS MICROWAVE |  | TN20P ; 10834 |  | -3.92 | 3.92 |  | -86 | -86 | 56 | 0.00303478 | 0.00186249 | 0.01837789 | 0.01201786 | 0.00303496 | 0.00186264 | 0.01838007 | 0.01201966
9322-1 | 455 | MISHOR EDOMIM | yes | 142.48 | 634420 | 231225 | 274.4 | 0 | C455 | 19067.5 | Ericsson | E1_2-180 | 34.4 | E1_2-180 | 31 |  | SH | 30253 | MEIR DAVIDOF MISHOR EDOMIM |  | 322.48 | 632675 | 232565 | 212 | 0 | 4R55 | 18057.5 | Ericsson | E1_2-180 | 34.4 | E1_2-180 | 11 | 6 | SH | RAU1 Ericsson | 18 | 18G/ 16 12 RAU1 | V | 2.2 | 1+0 | 4 | 3.5 |  |  | ML18E 2x2 HP | ML18E 2x2 HP | 24 | 24 | 10 | 10 | -47.97 | -47.41 | -45.7 | 38.03 | 38.59 | 38.03 | 38.59 | 51 | 0 | 0.00 | 0.00 | 0.00 | 0.00 |  |  |  |  | 30/03/2015 | Active | Oren Ashkenazi | 20/20 | MLM | The real antenna hight at 30253 is 6+1m | TN20P ; 10834 |  | -2.14 | 2.14 |  | -86 | -86 | 56 | 0.0000518 | 0.0000278 | 0.00053273 | 0.0003095 | 0.0000518 | 0.0000278 | 0.00053275 | 0.00030952
9323-0 | 620 | BYALIK |  | 225.97 | 747475 | 208928 | 6 | 172.24.12.249 | 2C39 | 26187 | Ericsson | E1_2-260 | 37.3 | E1_2-260 | 31 |  | Default_Feeder | 30294 | ISRAEL KELLER KIRYAT ATA |  | 45.97 | 745550 | 206937 | 2.6 | 0 | R239 | 25179 | Ericsson | E1_2-260 | 37.3 | E1_2-260 | 13.5 | 12 | Default_Feeder | RAU2 Ericsson | 26 | 26G/ 57 53 RAU2 | V | 2.77 | 1+0 | 4 | 3.5 | yes | 50-19808 | MLET26_2 2x2 H | MLET26_2 2x2 H | 21 | 21 | 15 | 15 | -40.61 | -40.36 | -38.1 | 47.39 | 47.64 | 47.39 | 47.64 | 292 | 0 | 0.00 | 0.00 | 0.00 | 0.00 |  |  |  |  | 26/03/2009 | Active | Pini Lanobel | 62164/62164 | MLM |  | TN20P ; 10233 |  | -0.44 | 0.44 |  | -88 | -88 | 56 | 0.00045831 | 0.00035729 | 0.00354854 | 0.00285739 | 0.00045834 | 0.00035732 | 0.00354895 | 0.00285775
9324-0 | 30317 | COSMETICIAN CENTER TLV |  | 191.44 | 664769 | 178642 | 9.6 | 0 | T139 | 38612 | Ericsson | E1_2-380 | 40 | E1_2-380 | 17.5 | 16 | Default_Feeder | 139 | BEIT ITSHAKI TLV |  | 11.44 | 663702 | 178426 | 13.9 | 172.24.56.253 | 1H39 | 37352 | Ericsson | E0.2m_2-380 | 36.6 | E0.2m_2-380 | 33 | 31 | Default_Feeder | RAU2 Ericsson | 38 | RAU2 38G/ 16 12 | H | 1.09 | 1+0 | 4 | 3.5 |  | 50-08953 | ML38E_2 2x2 St | ML38E_2 2x2 St | 17 | 17 | 6 | 6 | -42.53 | -42.23 | -43.5 | 38.47 | 38.77 | 38.47 | 38.77 | 12 | 0 | 0.00 | 0.00 | 0.00 | 0.00 |  |  |  |  | 29/04/2014 | Shut Down | Itamar Alkin | 369/369 | ENG-CS MICROWAVE |  |  | TN20P ; 10101 | 0.97 | -0.97 |  | -81 | -81 | 56 | 0.00052593 | 0.00045343 | 0.00399993 | 0.00351566 | 0.00052594 | 0.00045344 | 0.00400005 | 0.00351575
9327-2 | 1279 | KARMIEL EAST |  | 269.80 | 758558 | 231173 | 237.5 | 172.22.214.233 | a142 | 39200 | Ericsson | E0.2m_2-380 | 36.6 | E0.2m_2-380 | 9 | 7 | Default_Feeder | 30290 | ALFA COSMETICS KARMIEL |  | 89.80 | 758552 | 229483 | 208.1 | 172.22.214.25 | r142 | 37940 | Ericsson | E0.2m_2-380 | 36.6 | E0.2m_2-380 | 18 | 16 | Default_Feeder | RAU2X Ericsson | 38 | 38G/ 18 14 RAU2X | V | 1.69 | 1+0 | 154 | 28 | MMU2H at 1279 ; CN210 at 3290 | 50-08953 | MLT38_2X 154_128S S | MLT38_2X 154_128S S | 17 | 17 | 15 | 15 | -40.98 | -40.68 | -39.8 | 25.02 | 24.29 | 25.02 | 24.29 | TN - no control | 0 | 0.00 | 0.00 | 0.00 | 0.00 |  |  |  |  | 01/01/2017 | Active | Sharon Hershco | PATUR/PATUR | ENG-CS MICROWAVE |  | TN2P;12345 | CN210;10601 | -0.24 | 0.24 | ACM impossible | -66 | -66 | 56 | 0.00490759 | 0.00481185 | 0.02791904 | 0.02744456 | 0.00490834 | 0.00481265 | 0.027928 | 0.02745421
9329-2 | 1851 | EVEN ZIV PARKING TLV |  | 92.30 | 663932 | 179612 | 21.1 | 172.24.191.149 | b264 | 23370 | RFS | LA05-220 | 28.8 | LA05-220 | 26.5 | 28 | SH | 51015 | MENAHEM BEGIN St.82 TLV |  | 272.30 | 663918 | 179960 | 18 | 172.22.203.101 | 2r64 | 22170 | RFS | SU1-220 | 34.9 | SU1-220 | 31 | 28 | SH | RAU1 Ericsson | 23 | RAU1 23G/ 48 46 | H | 0.35 | 1+0 | 34 | 28 | MMU2C at both sites |  | ML23E 17x2_34+2 St | ML23E 17x2_34+2 St | 20 | 20 | 8 | 8 | -40.63 | -40.18 | -41.6 | 36.37 | 36.82 | 36.37 | 36.82 | T.N - no control | 0 | 0.00 | 0.00 | 0.00 | 0.00 |  |  |  |  | 18/01/2016 | Shut Down | Oshrat Boaron | 25/23 | ENG-CS MICROWAVE |  | TN20P ; 10335 | CN510; 11010 | 0.58 | -0.58 |  | -77 | -77 | 56 | 0 | 0 | 0 | 0 | 0 | 0 | 0.00000001 | 0
9336-0 | 30325 | S.BARDUGO & ASSOCIATS AZUR |  | 53.90 | 659927 | 180901 | 20 | 0 | R274 | 38612 | Ericsson | E1_2-380 | 40 | E1_2-380 | 21.5 | 20 | Default_Feeder | 1670 | SAFARI DAROM |  | 233.90 | 661303 | 182788 | 19.7 | Z274 | 2D74 | 37352 | RFS | LA05-380 | 32.4 | LA05-380 | 31.5 |  | SH | RAU2 Ericsson | 38 | RAU2 38G/ 16 12 | V | 2.34 | 1+0 | 4 | 3.5 | MMU2D | 50-08953 | ML38E_2 2x2 St | ML38E_2 2x2 St | 17 | 17 | 13 | 13 | -47.36 | -47.04 | -46.9 | 33.64 | 33.96 | 33.64 | 33.96 | 275 | 0 | 0.00 | 0.00 | 0.00 | 0.00 |  |  |  |  | 05/10/2010 | Active | Oren Ashkenazi | 18/17 | MLM |  |  |  | 0.27 | -0.27 |  | -81 | -81 | 56 | 0.00453341 | 0.00396074 | 0.02605761 | 0.02316916 | 0.00453445 | 0.00396162 | 0.02607004 | 0.0231797
9336-1 | 30325 | S.BARDUGO & ASSOCIATS AZUR |  | 53.90 | 659927 | 180901 | 20 | 0 | R274 | 39200 | Ericsson | E1_2-380 | 40 | E1_2-380 | 21.5 | 20 | Default_Feeder | 1670 | SAFARI DAROM |  | 233.90 | 661303 | 182788 | 19.7 | Z274 | 2D74 | 37940 | RFS | LA05-380 | 32.4 | LA05-380 | 31.5 |  | SH | RAU2 Ericsson | 38 | 38G/ 18 14 RAU2 | V | 2.34 | 1+0 | 4 | 3.5 | MMU2? at both sites | 50-08953 | ML38E_2 2x2 St | ML38E_2 2x2 St | 17 | 17 | 13 | 13 | -47.5 | -47.19 |  | 29.49 | 33.81 | 29.49 | 33.81 | TN - no control | 0 | 0.00 | 0.00 | 0.00 | 0.00 |  |  |  |  | 03/11/2016 | Planned | Yaniv Karni/Miki | 18/17 | ENG-CS MICROWAVE |  |  |  | 0.27 | -0.27 |  | -81 | -81 | 56 | 0.00691349 | 0.00422184 | 0.03761678 | 0.02449239 | 0.00691631 | 0.00422279 | 0.03765058 | 0.02450378
9344-0 | 30347 | BAR TAN INVESTMENTS Ltd. HAIFA |  | 50.31 | 744494 | 197016 | 37.1 | 0 | R039 | 39200 | Ericsson | E0.2m_2-380 | 36.6 | E0.2m_2-380 | 8 | 6 | Default_Feeder | 1944 | AVI RAN STADIUM HAIFA |  | 230.31 | 744650 | 197204 | 46.6 |  | 0A39 | 37940 | Ericsson | E0.2m_2-380 | 36.6 | E0.2m_2-380 | 29 |  | Default_Feeder | RAU2 Ericsson | 38 | 38G/ 18 14 RAU2 | V | 0.24 | 1+0 | 4 | 3.5 | yes | 50-08953 | MLET38_2 2x2 S | MLET38_2 2x2 S | 17 | 17 | -2 | -2 | -40.98 | -40.69 | -39.7 | 45.02 | 45.31 | 45.02 | 45.31 | 25 | 0 | 0.00 | 0.00 | 0.00 | 0.00 |  |  |  |  | 18/02/2013 | Active | Tal Moses | 369/369 | Leadcom |  | TN2P ; 12149 |  | 6.31 | -6.31 |  | -86 | -86 | 56 | 0 | 0 | 0 | 0 | 0 | 0 | 0 | 0
9351-1 | 30352 | COMMUNITIES CENTERS RAMAT HASHARON |  | 214.01 | 671528 | 186197 | 52.6 | 0 | 172.22.242.36 | 38612 | Ericsson | E0.2m_2-380 | 36.6 | E0.2m_2-380 | 10 | 9 | Default_Feeder | 1257 | PUMPING INSTITUTE RAMAT HASHARON lot 8 |  | 34.01 | 670538 | 185529 | 39.1 | 172.24.22.9 | 172.22.242.35 | 37352 | Ericsson | E1_2-380 | 40 | E1_2-380 | 22.5 |  | Default_Feeder | IP10 Ceragon | 38 | IP10 38L TH-TL | V | 1.19 | 1+0 | 9.4 | 7 |  |  | Cer38G_7MHz_4E1_QPSK_c | Cer38G_7MHz_4E1_QPSK_c | 18 | 18 | 4 | 4 | -45.71 | -45.41 | -42 | 41.79 | 42.09 | 41.79 | 42.09 |  | 0 | 0.00 | 0.00 | 0.00 | 0.00 |  |  |  |  | 11/10/2012 | Active | Alex Zubrotzki | 68836/68836 | ENG-CS MICROWAVE |  |  | TN2P ; 11226 | 0.07 | -0.07 |  | -87 | -87 | 56 | 0.00027365 | 0.00022703 | 0.00226573 | 0.0019259 | 0.0002737 | 0.00022707 | 0.00226636 | 0.00192644
9351-2 | 30352 | COMMUNITIES CENTERS RAMAT HASHARON |  | 214.01 | 671528 | 186197 | 52.6 | 0 | 172.22.242.36 | 38612 | Ericsson | E0.2m_2-380 | 36.6 | E0.2m_2-380 | 10 | 9 | Default_Feeder | 1257 | PUMPING INSTITUTE RAMAT HASHARON lot 8 |  | 34.01 | 670538 | 185529 | 39.1 | 172.24.22.9 | 172.22.242.35 | 37352 | Ericsson | E1_2-380 | 40 | E1_2-380 | 22.5 |  | Default_Feeder | IP10 Ceragon | 38 | IP10 38L TH-TL | V | 1.19 | 1+0 | 28.2 | 7 |  |  | Cer38G_7MHz_12E1_64QAM_c | Cer38G_7MHz_12E1_64QAM_c | 16 | 16 | 2 | 2 | -47.71 | -47.41 |  | 30.29 | 30.59 | 30.29 | 30.59 |  | 0 | 0.00 | 0.00 | 0.00 | 0.00 |  |  |  |  | 19/10/2015 | Planned | Yoram Boris | 68836/68836 | ORG-TECH-SOLUTION TEAM |  |  | TN2P ; 11226 | 0.07 | -0.07 |  | -78 | -78 | 56 | 0.00093251 | 0.00079003 | 0.00658332 | 0.00569894 | 0.00093326 | 0.00079067 | 0.0065923 | 0.00570658
9354-2 | 30344 | YEHUDA RESHATOT HOD HASARON |  | 181.23 | 671065 | 191045 | 18.7 | 0 | r376 | 39200 | Ericsson | E0.2m_2-380 | 36.6 | E0.2m_2-380 | 6 | 4 | Default_Feeder | 5220 | NEVE YARAK |  | 1.23 | 670692 | 191037 | 18.2 | 0 | a376 | 37940 | Ericsson | E0.2m_2-380 | 36.6 | E0.2m_2-380 | 38 |  | Default_Feeder | RAU2 Ericsson | 38 | 38G/ 18 14 RAU2 | V | 0.37 | 1+0 | 16 | 14 | MMU2H at 5220 ; CN210 at 30344 | 50-08953 | MLET38_2 8x2_2x8 S | MLET38_2 8x2_2x8 S | 17 | 17 | 2 | 2 | -40.63 | -40.34 | -43.8 | 39.08 | 39.47 | 39.08 | 39.47 | TN - no control | 0 | 0.00 | 0.00 | 0.00 | 0.00 |  |  |  |  | 02/04/2015 | Active | Oshrat Boaron | 369/369 | ENG-CS MICROWAVE | AT 5220 PARTNER MAST | CN210 ; 12050 | TN6P ; 10457 | 4.90 | -4.90 |  | -80 | -80 | 56 | 0 | 0 | 0 | 0 | 0 | 0 | 0 | 0
9355-1 | 30370 | JERUSALEM TOWERS HOTEL Ltd. TEL AVIV |  | 164.59 | 664667 | 178160 | 2.1 | 0 | U139 | 26159 | Ericsson | E0.2m_2-260 | 33.8 | E0.2m_2-260 | 25 | 24 | Default_Feeder | 139 | BEIT ITSHAKI TLV |  | 344.59 | 663702 | 178426 | 13.9 | 172.24.56.253 | 1E39 | 25151 | Ericsson | E0.2m_2-260 | 33.8 | E0.2m_2-260 | 32.5 | 31 | Default_Feeder | RAU2 Ericsson | 26 | 26G/ 57 53 RAU2 | V | 1 | 1+0 | 16 | 14 | MMU2H at 2382; CN210 at 30312 | 50-19808 | MLET26_2 8x2_2x8 H | MLET26_2 8x2_2x8 H | 21 | 21 | 13 | 13 | -40.38 | -40.07 | -41.3 | 41.62 | 41.93 | 41.62 | 41.93 | TN - no control | 0 | 0.00 | 0.00 | 0.00 | 0.00 |  |  |  |  | 27/08/2013 | Active | Alex Zubrotzki | 62164/62164 | ENG-CS MICROWAVE |  |  | TN20P ; 10101 | 1.12 | -1.12 |  | -82 | -82 | 56 | 0.00000517 | 0.00000216 | 0.0000621 | 0.000026 | 0.00000517 | 0.00000216 | 0.0000621 | 0.000026
9357-0 | 1422 | MIZBALA AFULA |  | 359.02 | 720259 | 227421 | 59.1 |  | 0d61 | 22525 | Ericsson | E1_2-220 | 36.2 | E1_2-220 | 30 |  | Default_Feeder | 51160 | YEHOSHUA HANKIN 34 St.AFULA |  | 179.02 | 723468 | 227366 | 53 | 0y61 | 0r61 | 21325 | Ericsson | E1_2-220 | 36.2 | E1_2-220 | 23 | 23 | Default_Feeder | RAU2Xu Ericsson | 23 | RAU2Xu 23G/ 85 81 | V | 3.21 | 1+0 | 16 | 14 | yes | 50-19811 | MLET23_2XU 8x2_2x8 S | MLET23_2XU 8x2_2x8 S | 24 | 24 | 18 | 18 | -40.25 | -39.62 | -43.5 | 41.75 | 42.38 | 41.75 | 42.38 | 241 | 0 | 0.00 | 0.00 | 0.00 | 0.00 |  |  |  |  | 16/08/2015 | to be diverted | Pini Lanobel | 27/27 | ENG CS-MICROWAVE |  | TN20P ; 11677 |  | -0.23 | 0.23 |  | -82 | -82 | 56 | 0.00048986 | 0.00032877 | 0.00376017 | 0.00265789 | 0.00048996 | 0.00032885 | 0.00376142 | 0.00265888
9360-1 | 30367 | SHOR TABACHNIK TLV |  | 209.05 | 664717 | 179022 | 14.4 | 0 | r035 | 23525 | Ericsson | E1_2-220 | 36.2 | E1_2-220 | 13 | 12 | Default_Feeder | 0035 | KOLNOA MAXIM TLV |  | 29.05 | 664636 | 178977 | 12.8 | 172.24.56.197 | b035 | 22325 | Or | Printed 23GHz 8x8 | 24 | Printed 23GHz 8x8 | 23.5 | 22 | SMA | RAU2Xu Ericsson | 23 | 23G/ 88 84 RAU2Xu | V | 0.09 | 1+0 | 16 | 14 | MMU2K at 0035 ; CN510 at 30367 | 50-19811 | MLET23_2XU 8x2_2x8 S | MLET23_2XU 8x2_2x8 S | 24 | 24 | 2 | 2 | -42.86 | -42.4 | -42.3 | 36.18 | 37.08 | 36.18 | 37.08 | T.N - no control | 0 | 0.00 | 0.00 | 0.00 | 0.00 |  |  |  |  | 19/07/2016 | Active | Sharon Hershco | 27/480 | ENG-CS MICROWAVE | AT SITE 0035 MITKAN GISHA(4dB) |  | TN2P ; 11401 | 7.07 | -7.07 |  | -82 | -82 | 56 | 0 | 0 | 0 | 0 | 0 | 0 | 0 | 0
9364-0 | 639 | BEIT HAMAFDAL (WALLA) TLV |  | 183.21 | 666509 | 179697 | 8.1 | 172.22.217.253 | 4c18 | 23475 | RFS | LA05-220 | 28.8 | LA05-220 | 30 | 25 | SH | 30353 | SHAHAR ROZENSHTIEN TLV |  | 3.21 | 665493 | 179640 | 10 | 0 | s418 | 22275 | RFS | SU1-220 | 34.9 | SU1-220 | 16 | 12 | SH | RAU1 Ericsson | 23 | RAU1 23G/ 48 46 | H | 1.02 | 1+0 | 4 | 3.5 | MMU2C at 639 |  | ML23E 2x2 St | ML23E 2x2 St | 20 | 20 | 7 | 7 | -51.19 | -50.74 | -49.7 | 31.81 | 32.26 | 31.81 | 32.26 | 479 | 0 | 0.00 | 0.00 | 0.00 | 0.00 |  |  |  |  | 27/04/2009 | Active | Oren Ashkenazi | 25/23 | MLM |  | TN20P ; 10957 |  | -0.62 | 0.62 |  | -83 | -83 | 56 | 0.0000601 | 0.0000345 | 0.00060599 | 0.00037348 | 0.0000601 | 0.0000345 | 0.0006062 | 0.00037365
9366-0 | 230 | UM EL FAHEM |  | 60.83 | 715630 | 214169 | 268.4 | 172.22.182.41 | b230 | 38612 | Ericsson | E0.2m_2-380 | 36.6 | E0.2m_2-380 | 22 |  | Default_Feeder | 30368 | ELECTRO KOBI Ltd. UM EL FAHEM |  | 240.83 | 715750 | 214384 | 290.7 | 0 | r230 | 37352 | Ericsson | E0.2m_2-380 | 36.6 | E0.2m_2-380 | 5 | 5 | Default_Feeder | RAU2 Ericsson | 38 | RAU2 38G/ 16 12 | V | 0.25 | 1+0 | 4 | 3.5 | MMU2C at 230 & agile at 30368 | 50-08953 | MLET38_2 2x2 S | MLET38_2 2x2 S | 17 | 17 | -1 | -1 | -39.83 | -39.54 | -41.6 | 46.17 | 46.46 | 46.17 | 46.46 | 790 | 0 | 0.00 | 0.00 | 0.00 | 0.00 |  |  |  |  | 29/11/2015 | Shut Down | Sharon Hershco | 369/369 | ENG-CS MICROWAVE |  | TN6P ; 11644 |  | -1.63 | 1.63 |  | -86 | -86 | 56 | 0 | 0 | 0 | 0 | 0 | 0 | 0 | 0
9371-1 | 4380 | NITZANEY OZ |  | 63.19 | 690080 | 201221 | 46.5 | 0 | b196 | 38612 | Ericsson | E0.2m_2-380 | 36.6 | E0.2m_2-380 | 25 |  | Default_Feeder | 30398 | KESHET PRIMA FOOD SUPPLEMENT |  | 243.19 | 690265 | 201587 | 49.6 | 0 | r196 | 37352 | Ericsson | E0.2m_2-380 | 36.6 | E0.2m_2-380 | 5 | 5 | Default_Feeder | RAU2 Ericsson | 38 | RAU2 38G/ 16 12 | H | 0.41 | 1+0 | 8 | 7 | MMU2C at 4380 | 50-08953 | MLET38_2 4x2_8 S | MLET38_2 4x2_8 S | 17 | 17 | 3 | 3 | -40.32 | -40.03 | -47.8 | 42.68 | 42.97 | 42.68 | 42.97 | 960 | 0 | 0.00 | 0.00 | 0.00 | 0.00 |  |  |  |  | 27/12/2016 | Shut Down | Oshrat Boaron | 18/18 | ENG-CS MICROWAVE |  | TN6P ; 12180 |  | -2.37 | 2.37 |  | -83 | -83 | 56 | 0 | 0 | 0 | 0 | 0 | 0 | 0 | 0 | yes
9372-1 | 30393 | MEITAL CHIPS KIRYAT ATA |  | 60.83 | 745360 | 207586 | 1.7 | 0 | R108 | 18985.5 | Ericsson | E1-180 | 34.4 | E1-180 | 13.5 | 12 | Default_Feeder | 2123 | KFAR HAMACABI |  | 240.83 | 747279 | 211024 | 21.1 | 0 | 1B08 | 17975.5 | Ericsson | E1-180 | 34.4 | E1-180 | 23 |  | Default_Feeder | RAU1 Ericsson | 18 | RAU1 18G/ 15 11 | V | 3.94 | 1+0 | 8 | 7 | MMU2C (T.N) at 2123 |  | ML18E 4x2_8 HP | ML18E 4x2_8 HP | 24 | 24 | 20 | 20 | -41.61 | -40.99 | -41 | 41.39 | 42.01 | 41.39 | 42.01 | 258 | 0 | 0.00 | 0.00 | 0.00 | 0.00 |  |  |  |  | 30/03/2015 | Active | Oren Ashkenazi | 20/20 | Leadcom |  |  | TN20P ; 10150 | 0.39 | -0.39 |  | -83 | -83 | 56 | 0.00033283 | 0.00021512 | 0.00268646 | 0.00183772 | 0.00033307 | 0.00021532 | 0.00268935 | 0.00184006
9378-0 | 51186 | MAASE HOSHEV 13 St. JERUSALEM CL |  | 324.90 | 628807 | 220717 | 757.2 | 0 | S114 | 19370 | Ericsson | E1-180 | 34.4 | E1-180 | 21 | 20 | Default_Feeder | 114 | GIVAT SHAUL |  | 144.90 | 632724 | 217964 | 776.5 | 0 | 1B14 | 18360 | Ericsson | E1-180 | 34.4 | E1-180 | 22.5 | 19 | Default_Feeder | RAU1 Ericsson | 18 | 18G/ 17 13 RAU1 | V | 4.79 | 1+0 | 4 | 3.5 | MMU2C at both sites |  | ML18E 2x2 HP | ML18E 2x2 HP | 24 | 24 | 20 | 20 | -43.68 | -43.01 | -44.3 | 42.32 | 42.99 | 42.32 | 42.99 | TN - no control | 0 | 0.00 | 0.00 | 0.00 | 0.00 |  |  |  |  | 30/03/2017 | Shut Down | Yoram Boris | 20/20 | ENG-CS MICROWAVE |  | TN2P | TN2P ; 11679 | 0.39 | -0.39 |  | -86 | -86 | 56 | 0.00062393 | 0.00042144 | 0.00464104 | 0.00329885 | 0.00062396 | 0.00042146 | 0.00464139 | 0.00329913 | yes
9379-1 | 1317 | NOVOTEL HOTEL JERUSALEM |  | 97.88 | 632871 | 221616 | 769.3 | 172.22.216.249 | b340 | 39200 | RFS | LA05-380 | 32.4 | LA05-380 | 32.5 | 27 | SH | 30377 | EL KUDS NEWS PAPER(ABU TALIB) |  | 277.88 | 632835 | 221876 | 764.6 | 172.22.216.13 | 3r40 | 37940 | Ericsson | E0.2m_2-380 | 36.6 | E0.2m_2-380 | 6 | 5 | Default_Feeder | RAU2 Ericsson | 38 | 38G/ 18 14 RAU2 | V | 0.26 | 1+0 | 16 | 14 | MMU2H at 1317 ; CN210 at 30377 | 50-08953 | ML38E_2 8x2_2x8 St | ML38E_2 8x2_2x8 St | 17 | 17 | 4 | 4 | -40.57 | -40.28 | -42.3 | 33.37 | 34.7 | 33.37 | 34.7 | TN - no control |  | 0.00 | 0.00 | 0.00 | 0.00 |  |  |  |  | 07/01/2014 | Active | Mano Yaari | 17/369 | ENG-CS MICROWAVE |  | TN6P;11878 | CN210;11852 | -6.78 | 6.78 |  | -75 | -75 | 56 | 0 | 0 | 0 | 0 | 0 | 0 | 0 | 0
9382-1 | 232 | BIET YITZHAK |  | 195.48 | 693495 | 188906 | 11.8 | 172.22.176.17 | 2C32 | 38612 | Ericsson | E1_2-380 | 40 | E1_2-380 | 40 |  | Default_Feeder | 30407 | R.A.M ELECTROMAGNET COMPPONENTS |  | 15.48 | 691997 | 188491 | 18 | 172.22.201.133 | R232 | 37352 | Ericsson | E0.2m_2-380 | 36.6 | E0.2m_2-380 | 11 | 10 | Default_Feeder | RAU2Xu Ericsson | 38 | RAU2Xu 38G/ 16 12 | V | 1.55 | 1+0 | 150 | 28 | MMU2H at 0232 ; CN210 at 30407 | 50-08953 | MLET38_2Xu 75x2_128 S | MLET38_2Xu 75x2_128 S | 17 | 17 | 12 | 12 | -39.71 | -39.4 | -40.6 | 26.29 | 26.04 | 26.29 | 26.04 | TN - no control | 0 | 0.00 | 0.00 | 0.00 | 0.00 |  |  |  |  | 07/09/2015 | Active | Itamar Alkin | no ref/no ref | ENG-CS MICROWAVE |  | TN20P ; 11634 | CN510;11634 | -0.81 | 0.81 | 138Mb TO 150Mb | -66 | -66 | 56 | 0.00323054 | 0.002974 | 0.01940503 | 0.01805723 | 0.0032313 | 0.00297473 | 0.01941414 | 0.01806603
9383-0 | 30389 | A.I.ENGLANDER TLV |  | 111.19 | 663366 | 180035 | 10.6 | 0 | s339 | 38612 | Ericsson | E0.2m_2-380 | 36.6 | E0.2m_2-380 | 9 | 8 | Default_Feeder | 339 | MUSAH MAZDA TLV |  | 291.19 | 663316 | 180164 | 14.3 | 172.24.191.93 | 3d39 | 37352 | Ericsson | E0.2m_2-380 | 36.6 | E0.2m_2-380 | 12 | 7.5 | Default_Feeder | RAU2 Ericsson | 38 | RAU2 38G/ 16 12 | V | 0.14 | 1+0 | 4 | 3.5 | agile at 30389 & MMU2C (T.N) at 339 | 50-08953 | ML38E_2 2x2 St | ML38E_2 2x2 St | 17 | 17 | -7 | -7 | -40.81 | -40.52 | -41.6 | 40.19 | 40.48 | 40.19 | 40.48 | 243 | 0 | 0.00 | 0.00 | 0.00 | 0.00 |  |  |  |  | 07/03/2016 | Shut Down | Pini Lanobel | 369/369 | ENG-CS MICROWAVE |  |  | TN20P ; 10300 | 2.07 | -2.07 |  | -81 | -81 | 56 | 0 | 0 | 0 | 0 | 0 | 0 | 0 | 0 | yes-only indoor | yes
9391-1 | 136 | YAD ELIYAHU BEIT GIL HAZAHAV |  | 287.34 | 662869 | 181375 | 36.3 | 172.24.191.130 | GH70 | 38668 | Ericsson | E1_2-380 | 40 | E1_2-380 | 58 | 55 | Default_Feeder | 30354 | STUDIO B6 TLV |  | 107.34 | 663630 | 178938 | 22.9 | 0 | 1P36 | 37408 | Ericsson | E1_2-380 | 40 | E1_2-380 | 19 | 18 | Default_Feeder | RAU2 Ericsson | 38 | RAU2 38G/ 16 12 | V | 2.55 | 1+0 | 4 | 3.5 | MMU2C(TN) at 136 & MMU2B(TN) at 30354 | 50-08953 | ML38E_2 2x2 St | ML38E_2 2x2 St | 17 | 17 | 13 | 13 | -39.81 | -39.49 | -41 | 40.71 | 40.24 | 40.71 | 40.24 | T.N- no control | 0 | 0.00 | 0.00 | 0.00 | 0.00 |  |  |  |  | 02/02/2017 | Shut Down | Oshrat Boaron | 18/18 | ENG-CS MICROWAVE | frq optimization | TN20P;10109 TN20P;10412 | TN2P ; 10104 | -1.17 | 1.17 |  | -81 | -81 | 56 | 0.00325206 | 0.00301396 | 0.01951742 | 0.01826815 | 0.00325213 | 0.00301403 | 0.01951829 | 0.01826903 | yes
9392-0 | 113 | HAHOTZVIM MOUNTAIN JERUSALEM |  | 69.48 | 634190 | 220147 | 733.3 | 172.24.28.249 | 1a13 | 39200 | Ericsson | E1_2-380 | 40 | E1_2-380 | 18 | 15 | Default_Feeder | 30430 | ADI ORFLI DAHAR ACCOUNTANTS JERUSALEM |  | 249.48 | 634964 | 222215 | 789.7 | 0 | 1s13 | 37940 | Ericsson | E1_2-380 | 40 | E1_2-380 | 8 | 7 | Default_Feeder | RAU2 Ericsson | 38 | 38G/ 18 14 RAU2 | V | 2.21 | 1+0 | 4 | 3.5 | yes | 50-08953 | ML38E_2 2x2 St | ML38E_2 2x2 St | 17 | 17 | 12 | 12 | -39.59 | -39.28 | -41.5 | 41.41 | 41.72 | 41.41 | 41.72 | 17 | 0 | 0.00 | 0.00 | 0.00 | 0.00 |  |  |  |  | 27/05/2009 | Active | Pini Lanobel | 18/18 | Leadcom |  | TN20P ; 10742 |  | 1.14 | -1.14 |  | -81 | -81 | 56 | 0.00219781 | 0.00191238 | 0.01387956 | 0.01229745 | 0.00219781 | 0.00191239 | 0.0138796 | 0.01229748
9393-1 | 546 | JERUSALEM CROWN PLAZA HOTEL |  | 341.93 | 632477 | 219306 | 816.3 | 0 | 5q46 | 38612 | Ericsson | E1_2-380 | 40 | E1_2-380 | 78 | 74 | Default_Feeder | 19091 | URGENT MEDICAL TREATMENT JERUSALEM |  | 161.94 | 633127 | 219094 | 806.1 | 172.24.199.109 | s546 | 37352 | Ericsson | E0.2m_2-380 | 36.6 | E0.2m_2-380 | 22 | 20 | Default_Feeder | RAU2 Ericsson | 38 | RAU2 38G/ 16 12 | H | 0.68 | 1+0 | 16 | 14 | MMU2C (TN) at 546 & MMU2B (TN) at 19091 | 50-08953 | MLET38_2 8x2_2x8 S | MLET38_2 8x2_2x8 S | 17 | 17 | 1 | 1 | -43.45 | -43.15 | -45 | 36.55 | 36.85 | 36.55 | 36.85 | T.N- no control |  | 0.00 | 0.00 | 0.00 | 0.00 |  |  |  |  | 25/06/2014 | Shut Down | Tzipi Foox | 18/369 | ENG-CS MICROWAVE |  | TN20P ; 11550 ;TN20P ; 10927 | TN2P ; 10106 | -5.26 | 5.26 |  | -80 | -80 | 56 | 0.0000991 | 0.0000814 | 0.00093617 | 0.00078857 | 0.0000991 | 0.0000814 | 0.00093617 | 0.00078857 |  | yes
9395-2 | 747 | BEIT ARIZA PARDES |  | 343.70 | 637009 | 172184 | 33.9 | 172.22.184.253 | e247 | 19232.5 | RFS | SU1-190 | 33.3 | SU1-190 | 31 |  | SH | 30440 | MAXIMA ASHDOD |  | 163.70 | 639225 | 171536 | 29.5 | 0 | r247 | 18222.5 | Ericsson | E1-180 | 34.4 | E1-180 | 23.2497100830078 | 8 | Default_Feeder | RAU1 Ericsson | 18 | 18G/ 16 12 RAU1 | V | 2.31 | 1+0 | 16 | 13.75 | MMU2H at 0747 ; CN210 at 30440 |  | ML18E 8x2_2x8 HP | ML18E 8x2_2x8 HP | 24 | 24 | 19 | 19 | -39.79 | -39.23 | -43.5 | 39.91 | 40.77 | 39.91 | 40.77 | TN - no control | 0 | 0.00 | 0.00 | 0.00 | 0.00 |  |  |  |  | 11/12/2013 | Active | Mano Yaari | 79911/79911 | ENG-CS MICROWAVE | The real antenna hight at 30440 is 8.5m | TN20P ; 11305 | CN210;10079 | -0.30 | 0.30 |  | -80 | -80 | 56 | 0.0000541 | 0.0000281 | 0.00055338 | 0.00031256 | 0.0000542 | 0.0000281 | 0.00055384 | 0.0003129
9395-3 | 747 | BEIT ARIZA PARDES |  | 343.70 | 637009 | 172184 | 33.9 | 172.22.184.253 | e247 | 19232.5 | RFS | SU1-190 | 33.3 | SU1-190 | 31 |  | SH | 30440 | MAXIMA ASHDOD |  | 163.70 | 639225 | 171536 | 29.5 | 0 | r247 | 18222.5 | Ericsson | E1-180 | 34.4 | E1-180 | 23.2497100830078 | 8 | Default_Feeder | RAU1 Ericsson | 18 | 18G/ 16 12 RAU1 | V | 2.31 | 1+0 | 34 | 27.5 | MMU2H at 0747 ; CN210 at 30440 |  | ML18E 17x2_34+2 HP | ML18E 17x2_34+2 HP | 24 | 24 | 19 | 19 | -39.79 | -39.23 |  | 37.08 | 37.77 | 37.08 | 37.77 | TN - no control | 0 | 0.00 | 0.00 | 0.00 | 0.00 |  |  |  |  | 10/10/2016 | Planned | Sharon Hershco | 79911/79911 | ORG-TECH-SOLUTION TEAM | The real antenna hight at 30440 is 8.5m; | TN20P ; 11305 | CN210;10079 | -0.30 | 0.30 |  | -77 | -77 | 56 | 0.0000804 | 0.0000448 | 0.00078028 | 0.0004696 | 0.0000804 | 0.0000449 | 0.00078115 | 0.0004703
940-3 | 1775 | MITZPE RAMON |  | 128.55 | 502811 | 180938 | 847.4 | Asy | F465 | 19315 | RFS | SUX4-190 | 44.5 | SUX4-190 | 30 |  | SH+LNG_Asy | 480 | HAR HADAV |  | 308.55 | 491519 | 195109 | 643.7 | 172.22.214.205 | E480 | 18305 | RFS | SUX4-190 | 44.5 | SUX4-190 | 36 |  | SH+SH_Asy | RAU2Xu Ericsson | 18 | 18G/ 17 13 RAU2Xu | H | 18.12 | 1+1 | 70 | 13.75 | MMU2H at both sites | 50-19782 | MLET18_2XU 35x2_128 S_13.75 | MLET18_2XU 35x2_128 S_13.75 | 18 | 18 | 18 | 18 | -46.21 | -45 | -49.8 | 24.79 | 26 | 24.79 | 26 | TN - no control | 0 | 0.00 | 0.00 | 0.00 | 0.00 |  |  |  |  | 16/07/2014 | Active | Glenn Gleizer | 68834/68834 | ENG-CS MICROWAVE | SHARED ANTENNAS WITH 6876 | TN20P;12434 | TN6P;11328 | -0.64 | 0.64 | 43Mb TO 72Mb | -71 | -71 | 22 | 0.00730472 | 0.00478597 | 0.03946207 | 0.0273161 | 0.00733777 | 0.00480802 | 0.0398223 | 0.0275694
9403-1 | 30150 | SH.A.A COLLEGES HAIFA |  | 143.19 | 747240 | 200275 | 4.1 | 172.22.199.45 | 4R48 | 38640 | Ericsson | E0.2m_2-380 | 36.6 | E0.2m_2-380 | 16.5 | 15 | Default_Feeder | 2231 | HAATZMAUT BLVD. 27 HAIFA |  | 323.19 | 747093 | 200385 | 5.3 | 172.24.23.205 | B448 | 37380 | Ericsson | E1_2-380 | 40 | E1_2-380 | 29 | 27 | Default_Feeder | RAU2Xu Ericsson | 38 | RAU2Xu 38G/ 16 12 | V | 0.18 | 1+0 | 150 | 28 | MMU2H at 2231 ; CN210 at 30150 | 50-08953 | MLET38_2Xu 75x2_128 S | MLET38_2Xu 75x2_128 S | 17 | 17 | -7 | -7 | -39.9 | -39.61 | -39.5 | 26.1 | 24.94 | 26.1 | 24.94 | T.N - no control | 0 | 0.00 | 0.00 | 0.00 | 0.00 |  |  |  |  | 14/05/2014 | Active | Alex Zubrotzki | no ref/no ref | ENG-CS MICROWAVE |  | CN210;10952 | TN20P ; 11336 | 4.83 | -4.83 | 134Mb TO 150Mb | -66 | -66 | 56 | 0 | 0 | 0 | 0 | 0 | 0 | 0 | 0
9407-1 | TKGT | METEG KIRIAT GAT |  | 11.97 | 611348 | 179056 | 130.6 | 172.22.184.249 | 02SE | 38612 | Ericsson | E1_2-380 | 40 | E1_2-380 | 47 |  | Default_Feeder | 30462 | MEI EDEN PRODUCTION |  | 191.97 | 612900 | 179385 | 121.2 | 0 | SE33 | 37352 | Ericsson | E1_2-380 | 40 | E1_2-380 | 8 | 6 | Default_Feeder | RAU2 Ericsson | 38 | RAU2 38G/ 16 12 | V | 1.59 | 1+0 | 8 | 7 | MMU2C at both sites | 50-08953 | MLET38_2 4x2_8 S | MLET38_2 4x2_8 S | 17 | 17 | 6 | 6 | -42.48 | -42.17 | -42.9 | 40.52 | 40.83 | 40.52 | 40.83 | TN - no control | 0 | 0.00 | 0.00 | 0.00 | 0.00 |  |  |  |  | 30/08/2016 | Shut Down | Oshrat Boaron | 18/18 | ENG-CS MICROWAVE |  | TN20P ; 10641 | TN2P ; 11947 | -1.77 | 1.77 |  | -83 | -83 | 56 | 0.00083635 | 0.00071297 | 0.00598855 | 0.00521217 | 0.00083635 | 0.00071298 | 0.00598861 | 0.00521221 | yes
9410-0 | 115 | TALPIOT JERUSALEM |  | 162.90 | 628765 | 219915 | 711.4 | 172.24.28.61 | 1E15 | 38612 | Ericsson | E0.2m_2-380 | 36.6 | E0.2m_2-380 | 23 | 20 | Default_Feeder | 30454 | MEI EDEN PRODUCTION JERUSALEM |  | 342.90 | 627595 | 220275 | 782.4 | 0 | R115 | 37352 | Ericsson | E1_2-380 | 40 | E1_2-380 | 6 | 5 | Default_Feeder | RAU2 Ericsson | 38 | RAU2 38G/ 16 12 | V | 1.22 | 1+0 | 4 | 3.5 | MMU2C (T.N) at 115 | 50-08953 | ML38E_2 2x2 St | ML38E_2 2x2 St | 17 | 17 | 10 | 10 | -39.56 | -39.26 | -41.4 | 41.44 | 41.74 | 41.44 | 41.74 | 12 | 0 | 0.00 | 0.00 | 0.00 | 0.00 |  |  |  |  | 30/08/2016 | Shut Down | Oshrat Boaron | 369/18 | ENG-CS MICROWAVE |  | TN20P ; 10132 |  | 2.25 | -2.25 |  | -81 | -81 | 56 | 0.00031135 | 0.00025921 | 0.00253498 | 0.00216134 | 0.00031135 | 0.00025921 | 0.00253498 | 0.00216135 |  | yes
9414-0 | 546 | JERUSALEM CROWN PLAZA HOTEL |  | 116.95 | 632477 | 219306 | 816.3 | 0 | 5e+046 | 39228 | Ericsson | E1_2-380 | 40 | E1_2-380 | 76 | 74 | Default_Feeder | 51196 | ELIYAHU SHAMAA 6 JERUSALEM |  | 296.97 | 631445 | 221335 | 766.4 | 5T46 | 5S46 | 37968 | Ericsson | E1_2-380 | 40 | E1_2-380 | 16.5 | 15 | Default_Feeder | RAU2 Ericsson | 38 | 38G/ 18 14 RAU2 | V | 2.28 | 1+0 | 4 | 3.5 | at 51196 | 50-08953 | MLET38_2 2x2 S | MLET38_2 2x2 S | 17 | 17 | 12 | 12 | -39.99 | -39.68 | -41.3 | 46.01 | 46.32 | 46.01 | 46.32 | 12 |  | 0.00 | 0.00 | 0.00 | 0.00 |  |  |  |  | 18/06/2009 | Active | Tal Moses | 18/18 | MLM |  | TN20P ; 11550 ;TN20P ; 10927 |  | -2.78 | 2.78 |  | -86 | -86 | 56 | 0.00171298 | 0.00148784 | 0.011174 | 0.00988483 | 0.00171298 | 0.00148784 | 0.01117401 | 0.00988484
9414-1 | 546 | JERUSALEM CROWN PLAZA HOTEL |  | 116.95 | 632477 | 219306 | 816.3 | 0 | 5e46 | 39228 | Ericsson | E1_2-380 | 40 | E1_2-380 | 76 | 74 | Default_Feeder | 51196 | ELIYAHU SHAMAA 6 JERUSALEM |  | 296.97 | 631445 | 221335 | 766.4 | 5T46 | 5S46 | 37968 | Ericsson | E1_2-380 | 40 | E1_2-380 | 16.5 | 15 | Default_Feeder | RAU2 Ericsson | 38 | 38G/ 18 14 RAU2 | V | 2.28 | 1+0 | 32 | 28 | MMU2H at 0546 ; CN510 at 51196 | 50-08953 | MLET38_2 16x2_34+2 S | MLET38_2 16x2_34+2 S | 17 | 17 | 12 | 12 | -39.99 | -39.68 |  | 37.01 | 37.17 | 37.01 | 37.17 | TN - no control |  | 0.00 | 0.00 | 0.00 | 0.00 |  |  |  |  | 28/12/2015 | Planned | Yaniv Karni | 18/18 | ENG-CS MICROWAVE |  | TN20P ; 11550 ;TN20P ; 10927 |  | -2.78 | 2.78 |  | -77 | -77 | 56 | 0.00337662 | 0.00298676 | 0.02016621 | 0.01812462 | 0.00337662 | 0.00298676 | 0.02016626 | 0.01812467
9416-1 | 30510 | MODIEIN COUNCIL YEHEZKEL BLVD.121 |  | 198.94 | 649569 | 203506 | 280.5 | 0 | R396 | 22725 | Ericsson | E0.2m_2-220 | 31.8 | E0.2m_2-220 | 4 | 5 | Default_Feeder | 7627 | KFAR RUTH |  | 18.94 | 646835 | 202568 | 283.8 | 172.24.59.209 | 3e+096 | 21525 | Ericsson | E1_2-220 | 36.2 | E1_2-220 | 34 |  | Default_Feeder | RAU2Xu Ericsson | 23 | 23G/ 86 82 RAU2Xu | V | 2.89 | 1+0 | 16 | 14 | yes | 50-19811 | MLET23_2XU 8x2_2x8 S | MLET23_2XU 8x2_2x8 S | 24 | 24 | 20 | 20 | -45.73 | -45.15 | -44.7 | 36.27 | 36.85 | 36.27 | 36.85 | 9 | 0 | 0.00 | 0.00 | 0.00 | 0.00 |  |  |  |  | 11/12/2016 | Shut Down | Mano Yaari | 79925/79918 | ENG-CS MICROWAVE | AT 30510 MITKAN GISHA (4dB) |  | TN20P;10116 | 0.46 | -0.46 |  | -82 | -82 | 56 | 0.00063115 | 0.00042973 | 0.00468771 | 0.00335526 | 0.0006312 | 0.00042977 | 0.00468834 | 0.00335576 |  | yes
9417-1 | 30510 | MODIEIN COUNCIL YEHEZKEL BLVD.121 |  | 141.93 | 649569 | 203506 | 280.5 | 0 | 3R96 | 22845 | Or | Printed 23GHz 8x8 | 24 | Printed 23GHz 8x8 | 4 | 5 | SMA | 30506 | MODIEIN COUNCIL SHAAR HAMELECH 4 St. |  | 321.93 | 648738 | 204157 | 314.8 | 0 | S396 | 21645 | Ericsson | E1_2-220 | 36.2 | E1_2-220 | 8 | 3 | Default_Feeder | RAU2Xu Ericsson | 23 | 23G/ 86 82 RAU2Xu | V | 1.06 | 1+0 | 8 | 7 | yes | 50-19811 | MLET23_2XU 4x2_8 S | MLET23_2XU 4x2_8 S | 24 | 24 | 20 | 20 | -46.02 | -45.52 | -47.2 | 38.98 | 39.48 | 38.98 | 39.48 | 9 | 0 | 0.00 | 0.00 | 0.00 | 0.00 |  |  |  |  | 02/09/2014 | Shut Down | Mano Yaari | 79926/79918 | ENG-CS MICROWAVE | The Real Antenna Heigt At Both Sites Is 4m |  |  | 2.06 | -2.06 |  | -85 | -85 | 56 | 0.0000012 | 0 | 0.0000144 | 0 | 0.0000012 | 0 | 0.0000144 | 0 |  | yes
9420-0 | 546 | JERUSALEM CROWN PLAZA HOTEL |  | 261.56 | 632477 | 219306 | 816.3 | 0 | 5n46 | 38612 | Ericsson | E1_2-380 | 40 | E1_2-380 | 75.5 | 74 | Default_Feeder | 30461 | MOSES COMP' & COMMUNICATION |  | 81.56 | 632088 | 216683 | 696.5 | 0 | w546 | 37352 | Ericsson | E1_2-380 | 40 | E1_2-380 | 33 | 30 | Default_Feeder | RAU2 Ericsson | 38 | RAU2 38G/ 16 12 | V | 2.65 | 1+0 | 4 | 3.5 | MMU2C at 546 & MMU2B at 30461 | 50-08953 | MLET38_2 2x2 S | MLET38_2 2x2 S | 17 | 17 | 6 | 6 | -47.19 | -46.87 | -47.9 | 38.81 | 39.13 | 38.81 | 39.13 | T.N- no control |  | 0.00 | 0.00 | 0.00 | 0.00 |  |  |  |  | 13/11/2016 | Shut Down | Oshrat Boaron | 18/18 | ENG-CS MICROWAVE |  | TN20P ; 11550 ;TN20P ; 10927 | TN2P ; 10114 | -2.88 | 2.88 |  | -86 | -86 | 56 | 0.00410683 | 0.00359491 | 0.02391087 | 0.02129576 | 0.00410683 | 0.00359491 | 0.02391092 | 0.0212958 |  | yes-Nextcom
9421-1 | 1877 | BEIT HALORDIM TEL MOND |  | 35.68 | 683728 | 190734 | 47 | 172.24.14.217 | C206 | 38612 | Ericsson | E1_2-380 | 40 | E1_2-380 | 36 |  | Default_Feeder | 51244 | HADKALIM St.97 KADIMA |  | 215.68 | 686634 | 192821 | 51.3 | 0 | 2R06 | 37352 | Ericsson | E1_2-380 | 40 | E1_2-380 | 11 | 10 | Default_Feeder | RAU2 Ericsson | 38 | RAU2 38G/ 16 12 | V | 3.58 | 1+0 | 8 | 7 | MMU2C at both sites | 50-08953 | MLET38_2 4x2_8 S | MLET38_2 4x2_8 S | 17 | 17 | 15 | 15 | -40.94 | -40.62 | -41.6 | 42.06 | 42.38 | 42.06 | 42.38 | TN - no control | 0 | 0.00 | 0.00 | 0.00 | 0.00 |  |  |  |  | 04/12/2014 | Active | Yoram Boris | 369/18 | ENG-CS MICROWAVE |  | TN20P ; 10455 | TN2P; | -0.37 | 0.37 |  | -83 | -83 | 56 | 0.00664701 | 0.00586455 | 0.03635213 | 0.03259937 | 0.00664752 | 0.00586498 | 0.03635821 | 0.03260451
9424-0 | 546 | JERUSALEM CROWN PLAZA HOTEL |  | 290.15 | 632477 | 219306 | 816.3 | 0 | H546 | 23250 | Ericsson | E1_2-220 | 36.2 | E1_2-220 | 80 | 74 | Integrated_Sym | 30505 | KIRYAT HINUCH MEVASERET TZION |  | 110.15 | 634097 | 214892 | 659.1 | 0 | 5q46 | 22050 | Ericsson | E1_2-220 | 36.2 | E1_2-220 | 13 | 12 | Default_Feeder | RAU2Xu Ericsson | 23 | 23G/ 87 83 RAU2Xu | H | 4.7 | 1+1/1+0 | 4 | 3.5 |  | 50-19811 | MLET23_2XU 2x2 S | MLET23_2XU 2x2 S_R | 24 | 24 | 20 | 20 | -46.65 | -46.15 | -47.5 | 41.35 | 41.85 | 41.35 | 41.85 | 12 |  | 0.00 | 0.00 | 0.00 | 0.00 |  |  |  |  | 25/06/2009 | Active | Arkady Pinhasov | 27/27 | MLM | Only Site 0546 Is Protected | TN20P ; 11550 ;TN20P ; 10927 |  | -2.34 | 2.34 |  | -88 | -88 | 56 | 0.00345016 | 0.00258647 | 0.02054778 | 0.01599194 | 0.00345017 | 0.00258648 | 0.02054786 | 0.015992
9425-1 | 30534 | NOVOMIL MECHNICAL INGINEERING YAVNE |  | 157.77 | 643824 | 174653 | 19.2 | 0 | 164S | 38612 | Ericsson | E1_2-380 | 40 | E1_2-380 | 13 | 10 | Default_Feeder | 2308 | YAVNE TRAIN PARKING LOT |  | 337.77 | 641028 | 175796 | 31.1 | 172.22.186.21 | 164E | 37352 | Ericsson | E1_2-380 | 40 | E1_2-380 | 37.5 |  | Default_Feeder | RAU2 Ericsson | 38 | RAU2 38G/ 16 12 | V | 3.02 | 1+0 | 4 | 3.5 | agile at 30534 & MMU2C at 2308 | 50-08953 | MLET38_2 2x2 S | MLET38_2 2x2 S | 17 | 17 | 14 | 14 | -40.36 | -40.04 | -40 | 45.64 | 45.96 | 45.64 | 45.96 | 707 | 0 | 0.00 | 0.00 | 0.00 | 0.00 |  |  |  |  | 07/02/2011 | Active | Glenn Gleizer | 18/18 | MLM |  |  | TN20P ; 11510 | 0.64 | -0.64 |  | -86 | -86 | 56 | 0.00351842 | 0.00308317 | 0.02090099 | 0.01863256 | 0.00351847 | 0.00308321 | 0.02090161 | 0.01863309
9444-1 | 30575 | BATEI AVOT AVI A.P. LTD ASHQELON |  | 121.53 | 618520 | 159477 | 32.7 | 0 | t086 | 39256 | Ericsson | E1_2-380 | 40 | E1_2-380 | 15 | 14 | Default_Feeder | 938 | GIVAT ZION ASHKELON LAHAT5 |  | 301.53 | 617509 | 161125 | 56.3 | 0 | j086 | 37996 | Ericsson | E1_2-380 | 40 | E1_2-380 | 36 |  | Default_Feeder | RAU2 Ericsson | 38 | 38G/ 18 14 RAU2 | V | 1.93 | 1+0 | 16 | 14 | MMU2H at 0938; CN210 at 30575 | 50-08953 | MLET38_2 8x2_2x8 S | MLET38_2 8x2_2x8 S | 17 | 17 | 10 | 10 | -40.41 | -40.11 | -42.1 | 39.59 | 39.89 | 39.59 | 39.89 | TN - no control | 0 | 0.00 | 0.00 | 0.00 | 0.00 |  |  |  |  | 07/10/2013 | Active | Mano Yaari | 18/18 | ENG-CS MICROWAVE |  |  | TN20P ; 11180 | 1.24 | -1.24 |  | -80 | -80 | 56 | 0.00175652 | 0.00152153 | 0.01142069 | 0.01007927 | 0.00175654 | 0.00152155 | 0.011421 | 0.01007952
9451-3 | 128 | KIBBUTZ YAGUR |  | 273.95 | 741801 | 205524 | 4.4 | 172.22.192.249 | 0g07 | 23370 | RFS | SUX1-220 | 34.6 | SUX1-220 | 20 |  | SH | 9835 | DERECH HASHALOM 9 St. NESHER |  | 93.95 | 741860 | 204670 | 10 | 172.24.23.217 | 0u07 | 22170 | RFS | SUX1-220 | 34.6 | SUX1-220 | 25 | 24 | SH | RAU2Xu Ericsson | 23 | 23G/ 88 84 RAU2Xu | H | 0.86 | 1+0 | 150 | 28 | MMU2H at 0128 ; CN510 at 9835 | 50-19811 | MLET23_2XU 75x2_128 S | MLET23_2XU 75x2_128 S | 18 | 18 | 10 | 10 | -41.12 | -40.66 | -39.5 | 26.88 | 25.71 | 26.88 | 25.71 | TN - no control | 0 | 0.00 | 0.00 | 0.00 | 0.00 |  |  |  |  | 10/01/2016 | Active | Itamar Alkin | 68835/68835 | ENG-CS MICROWAVE | SHARED ANTENNAS WITH 8706 | TN20P ; 11438 | TN2P ; 10152 | 0.54 | -0.54 | 138Mb TO 150Mb | -68 | -68 | 56 | 0.0000597 | 0.0000483 | 0.00060201 | 0.00050132 | 0.0000597 | 0.0000484 | 0.00060258 | 0.00050199
9452-0 | 4944 | KATZRIN KALBYA |  | 126.74 | 766420 | 266488 | 373.3 | 0 | 24a7 | 38640 | Ericsson | E1_2-380 | 40 | E1_2-380 | 29 | 4 | Default_Feeder | 30600 | MEY EDEN KATZRIN |  | 306.74 | 766158 | 266839 | 377.6 | 0 | 24r7 | 37380 | Ericsson | E0.2m_2-380 | 36.6 | E0.2m_2-380 | 9 | 8 | Default_Feeder | RAU2 Ericsson | 38 | RAU2 38G/ 16 12 | V | 0.44 | 1+0 | 4 | 3.5 | yes | 50-08953 | MLET38_2 2x2 S | MLET38_2 2x2 S | 17 | 17 | 0 | 0 | -40.46 | -40.17 | -42.5 | 45.54 | 45.83 | 45.54 | 45.83 | 22 |  | 0.00 | 0.00 | 0.00 | 0.00 |  |  |  |  | 05/08/2009 | Active | Oren Ashkenazi | 18/369 | Leadcom |  | TN2P ; 11659 |  | -2.22 | 2.22 |  | -86 | -86 | 56 | 0 | 0 | 0 | 0 | 0 | 0 | 0 | 0
9452-1 | 4944 | KATZRIN KALBYA |  | 126.74 | 766420 | 266488 | 373.3 | 0 | 24a7 | 39256 | Ericsson | E1_2-380 | 40 | E1_2-380 | 29 | 4 | Default_Feeder | 30600 | MEY EDEN KATZRIN |  | 306.74 | 766158 | 266839 | 377.6 | 0 | 24r7 | 37996 | Ericsson | E0.2m_2-380 | 36.6 | E0.2m_2-380 | 9 | 8 | Default_Feeder | RAU2 Ericsson | 38 | 38G/ 18 14 RAU2 | V | 0.44 | 1+0 | 4 | 3.5 | yes | 50-08953 | MLET38_2 2x2 S | MLET38_2 2x2 S | 17 | 17 | 0 | 0 | -40.6 | -40.31 |  | 45.4 | 45.67 | 45.4 | 45.67 | 22 |  | 0.00 | 0.00 | 0.00 | 0.00 |  |  |  |  | 15/12/2015 | Planned | Miki Barklifa | 18/369 | ENG-CS MICROWAVE | frq optimization; | TN2P ; 11659 |  | -2.22 | 2.22 |  | -86 | -86 | 56 | 0 | 0 | 0 | 0 | 0 | 0 | 0 | 0
9454-0 | 30629 | MOSES COMMUNICATION BEIT ISRAEL JERUSALEM |  | 60.58 | 632844 | 221328 | 775.5 | 0 | 1Q16 | 38612 | Ericsson | E1_2-380 | 40 | E1_2-380 | 17 | 14 | Default_Feeder | 116 | HADASA HAR HATZOFIM |  | 240.57 | 633811 | 223042 | 807.7 | 172.24.29.253 | 1N16 | 37352 | Ericsson | E1_2-380 | 40 | E1_2-380 | 24 | 23 | Default_Feeder | RAU2 Ericsson | 38 | RAU2 38G/ 16 12 | V | 1.97 | 1+0 | 4 | 3.5 | MMU2B at site 30629 & MMU2C at 0116 | 50-08953 | MLET38_2 2x2 S | MLET38_2 2x2 S | 17 | 17 | 4 | 4 | -46.46 | -46.15 | -47.1 | 39.54 | 39.85 | 39.54 | 39.85 | 51 | 0 | 0.00 | 0.00 | 0.00 | 0.00 |  |  |  |  | 27/10/2009 | Active | Arkady Pinhasov | 18/18 | MLM | at both sites there is a TRAFFIC NODE | TN2P ; 10119 | TN2P ; 11689 | 1.22 | -1.22 |  | -86 | -86 | 56 | 0.00174751 | 0.00151005 | 0.01136973 | 0.01001308 | 0.00174751 | 0.00151005 | 0.01136977 | 0.01001311
9459-0 | 0011 | IR GANIM JERUSALEM |  | 52.45 | 629192 | 215985 | 780.1 | 172.24.27.133 | 011A | 38640 | Ericsson | E0.2m_2-380 | 36.6 | E0.2m_2-380 | 15 | 11 | Default_Feeder | 30630 | MOSES COMMUNICATION HAPISGA JERUSALEM |  | 232.45 | 630355 | 217515 | 822.2 | 0 | 01R1 | 37380 | Ericsson | E1_2-380 | 40 | E1_2-380 | 15.5 | 15 | Default_Feeder | RAU2 Ericsson | 38 | RAU2 38G/ 16 12 | V | 1.92 | 1+0 | 4 | 3.5 | yes | 50-08953 | MLET38_2 2x2 S | MLET38_2 2x2 S | 17 | 17 | 10 | 10 | -46.42 | -46.11 | -44 | 39.58 | 39.89 | 39.58 | 39.89 | 17 | 0 | 0.00 | 0.00 | 0.00 | 0.00 |  |  |  |  | 20/07/2009 | Active | Oren Ashkenazi | 369/18 | MLM |  | TN20P ; 10786 |  | 1.51 | -1.51 |  | -86 | -86 | 56 | 0.00163133 | 0.00140813 | 0.01070917 | 0.00942247 | 0.00163133 | 0.00140813 | 0.0107092 | 0.0094225
9463-0 | 30642 | KAZAZ SALOON TVERYA |  | 355.96 | 743573 | 250871 | -191.3 | 0 | 8R50 | 38640 | Ericsson | E1_2-380 | 40 | E1_2-380 | 9 | 8 | Default_Feeder | 6557 | YAFIT COLLEGE TVERIA |  | 175.96 | 743899 | 250848 | -194.2 | 172.22.198.149 | 8B50 | 37380 | Ericsson | E0.2m_2-380 | 36.6 | E0.2m_2-380 | 15.5 | 11 | Default_Feeder | RAU2 Ericsson | 38 | RAU2 38G/ 16 12 | V | 0.33 | 1+0 | 4 | 3.5 | MMU2C (T.N) at 6557 | 50-08953 | MLET38_2 2x2 S | MLET38_2 2x2 S | 17 | 17 | -5 | -5 | -42.93 | -42.64 | -40.1 | 43.07 | 43.36 | 43.07 | 43.36 | 181 | 0 | 0.00 | 0.00 | 0.00 | 0.00 |  |  |  |  | 18/10/2009 | Active | Oren Ashkenazi | 18/369 | MLM | There is a T.N6P at 6557 |  | TN6PC_12497 | 1.84 | -1.84 |  | -86 | -86 | 56 | 0 | 0 | 0 | 0 | 0 | 0 | 0 | 0
9465-0 | 30637 | CONVENIENT SYSTEMS 2007 KFAR SABA |  | 91.61 | 675678 | 193765 | 31.8 | 0 | 2R55 | 38612 | Ericsson | E1_2-380 | 40 | E1_2-380 | 22 | 20 | Default_Feeder | 1865 | KALKILIYA BARRICADE |  | 271.61 | 675612 | 196113 | 46 | NCC | C255 | 37352 | Ericsson | E1_2-380 | 40 | E1_2-380 | 26 |  | Default_Feeder | RAU2 Ericsson | 38 | RAU2 38G/ 16 12 | V | 2.35 | 1+0 | 4 | 3.5 | MMU2C at 1865 | 50-08953 | MLET38_2 2x2 S | MLET38_2 2x2 S | 17 | 17 | 12 | 12 | -40.01 | -39.7 | -41.5 | 45.99 | 46.3 | 45.99 | 46.3 | 341 | 0 | 0.00 | 0.00 | 0.00 | 0.00 |  |  |  |  | 23/07/2009 | Active | Arkady Pinhasov | 18/18 | Leadcom |  |  |  | 0.39 | -0.39 |  | -86 | -86 | 56 | 0.00176901 | 0.00153401 | 0.01149132 | 0.01015115 | 0.00176904 | 0.00153404 | 0.01149173 | 0.0101515
9466-1 | 2022 | TENNIS ASHQELON |  | 255.40 | 618411 | 159591 | 36.2 | 172.24.54.77 | B126 | 38612 | Ericsson | E1_2-380 | 40 | E1_2-380 | 32 |  | Default_Feeder | 30588 | Y.E.L LEAVES & VEGETEBLS ASHQELON |  | 75.40 | 618007 | 158040 | 52.6 | 0 | 1R26 | 37352 | Ericsson | E1_2-380 | 40 | E1_2-380 | 11 | 10 | Default_Feeder | RAU2 Ericsson | 38 | RAU2 38G/ 16 12 | V | 1.6 | 1+0 | 4 | 3.5 | MMU2C at 2022 | 50-08953 | MLET38_2 2x2 S | MLET38_2 2x2 S | 17 | 17 | 9 | 9 | -39.54 | -39.24 | -38.8 | 46.46 | 46.76 | 46.46 | 46.76 | 573 | 0 | 0.00 | 0.00 | 0.00 | 0.00 |  |  |  |  | 14/08/2011 | Active | Alex Zubrotzki | 18/18 | Bintech |  | TN20P ; 11185 |  | -0.18 | 0.18 |  | -86 | -86 | 56 | 0.00052412 | 0.00044363 | 0.00398795 | 0.00344949 | 0.00052414 | 0.00044365 | 0.00398814 | 0.00344965
9467-1 | 30589 | Y.E.L VEGETABLES LEAVES KARMEY YOSEF |  | 144.26 | 640404 | 190243 | 130.5 | 0 | r062 | 39200 | Ericsson | E1_2-380 | 40 | E1_2-380 | 10 | 6 | Default_Feeder | 6868 | KARMEY YOSEF 2 |  | 324.26 | 639270 | 191059 | 156.7 | 0 | 0c62 | 37940 | Ericsson | E1_2-380 | 40 | E1_2-380 | 41 |  | Default_Feeder | RAU2 Ericsson | 38 | 38G/ 18 14 RAU2 | V | 1.4 | 1+0 | 8 | 7 | MMU2K at 6868 ; CN510 at 30589 | 50-08953 | MLET38_2 4x2_8 S | MLET38_2 4x2_8 S | 17 | 17 | 7 | 7 | -40.48 | -40.18 | -39.5 | 42.52 | 42.82 | 42.52 | 42.82 | TN - no control | 0 | 0.00 | 0.00 | 0.00 | 0.00 |  |  |  |  | 18/05/2017 | Active | Sharon Hershco | 18/18 | ENG-CS MICROWAVE | The real antenna hight at 30589 is 5+1m |  | TN20P ; 11423 | 2.34 | -2.34 |  | -83 | -83 | 56 | 0.00048664 | 0.00041099 | 0.00373869 | 0.00322762 | 0.00048665 | 0.000411 | 0.00373871 | 0.00322764
9468-1 | 51321 | KARO YOSEF St.18 TLV |  | 219.29 | 664205 | 180433 | 11.4 | 0 | V142 | 38612 | Ericsson | E1_2-380 | 40 | E1_2-380 | 26 | 25 | Default_Feeder | 142 | BEIT KARRASO TLV |  | 39.29 | 663232 | 179637 | 21.1 | 172.24.53.252 | BK58 | 37352 | Ericsson | E1_2-380 | 40 | E1_2-380 | 51.5 | 50 | Default_Feeder | RAU2X Ericsson | 38 | RAU2X 38G/ 16 12 | H | 1.26 | 1+0 | 72 | 14 | MMU2H at 51321 & MMU3A at 0142 | 50-08953 | MLT38_2X 072_128T S | MLT38_2X 072_128T S | 17 | 17 | 6 | 6 | -40.41 | -40.11 | -41.5 | 28.59 | 28.89 | 28.59 | 28.89 | TN- no control | 0 | 0.00 | 0.00 | 0.00 | 0.00 |  |  |  |  | 30/03/2017 | Active | Sharon Hershco | PATUR/PATUR | ENG-CS MICROWAVE |  |  | TN20P ; 10066 | 1.71 | -1.71 | ACM impossible | -69 | -69 | 56 | 0.00230211 | 0.00201952 | 0.01445086 | 0.01289469 | 0.0023022 | 0.0020196 | 0.01445198 | 0.01289564
9470-0 | 30756 | NAVY BASE ASHDOD |  | 87.11 | 636174 | 166208 | 1.7 | 0 | 0B32 | 38668 | Ericsson | E1_2-380 | 40 | E1_2-380 | 13 | 10 | Integrated_Sym | 0032 | TEVEL ASHDOD |  | 267.11 | 636305 | 168804 | 11.1 | 172.22.178.1 | TA01 | 37408 | Ericsson | E1_2-380 | 40 | E1_2-380 | 60 | 0 | Integrated_Sym | RAU2 Ericsson | 38 | RAU2 38G/ 16 12 | V | 2.6 | 1+1 | 8 | 7 | MMU2C (T.N) at 30756 | 50-08953 | MLET38_2 4x2_8 S | MLET38_2 4x2_8 S | 17 | 17 | 17 | 17 | -44.57 | -44.26 | -42 | 38.43 | 38.74 | 38.43 | 38.74 | 19 | 0 | 0.00 | 0.00 | 0.00 | 0.00 |  |  |  |  | 20/12/2009 | Active | Uri Oren | 18/18 | MLM | IDF PROJECT |  | TN2P ; 11727 | 1.23 | -1.23 |  | -83 | -83 | 56 | 0.00404211 | 0.00353737 | 0.02358273 | 0.02099892 | 0.00404222 | 0.00353746 | 0.02358399 | 0.02099999
9471-1 | 30749 | JALAME GILBOA |  | 290.39 | 713142 | 229370 | 105.6 | 0 | R644 | 38612 | Ericsson | E0.2m_2-380 | 36.6 | E0.2m_2-380 | 4 | 3.5 | Integrated_Sym | 4844 | MAGEN SHAUL |  | 110.39 | 713200 | 229214 | 100.7 | 172.24.21.177 | B644 | 37352 | Ericsson | E1_2-380 | 40 | E1_2-380 | 53 |  | Integrated_Sym | RAU2 Ericsson | 38 | RAU2 38G/ 16 12 | V | 0.17 | 1+1 | 8 | 7 | MMU2C (T.N) at both sites | 50-08953 | MLET38_2 4x2_8 S | MLET38_2 4x2_8 S | 17 | 17 | 1 | 1 | -39.94 | -39.65 | -41.6 | 43.06 | 43.35 | 43.06 | 43.35 | T.N- no control | 0 | 0.00 | 0.00 | 0.00 | 0.00 |  |  |  |  | 10/02/2010 | Active | Zoey Hatzor | 369/18 | MER | IDF PROJECT | TN2P ; 10161 | TN20P ; 10162 | 15.45 | -15.45 |  | -83 | -83 | 56 | 0 | 0 | 0 | 0 | 0 | 0 | 0 | 0
9473-0 | 710 | MESOHOT ITZCHAK |  | 301.45 | 622594 | 170377 | 76.5 | 172.24.13.37 | B057 | 38612 | Ericsson | E1_2-380 | 40 | E1_2-380 | 22 |  | Integrated_Sym | 30745 | MAHANE IMANUEL |  | 121.45 | 622824 | 170001 | 83.1 | 0 | S057 | 37352 | Ericsson | E1_2-380 | 40 | E1_2-380 | 6 | 4 | Integrated_Sym | RAU2 Ericsson | 38 | RAU2 38G/ 16 12 | V | 0.44 | 1+1 | 8 | 7 | MMU2C at 710 & MMU2B at 30745 | 50-08953 | MLET38_2 4x2_8 S | MLET38_2 4x2_8 S | 17 | 17 | 5 | 5 | -40.75 | -40.45 | -41.3 | 42.25 | 42.55 | 42.25 | 42.55 | T.N - no control | 0 | 0.00 | 0.00 | 0.00 | 0.00 |  |  |  |  | 24/08/2009 | Active | Uri Oren | 18/18 | MLM | IDF PROJECT There is a Traffic Node at both sites 710 & 30745 | TN6P ; 10079 | TN2P ; 10136 | -1.30 | 1.30 |  | -83 | -83 | 56 | 0 | 0 | 0 | 0 | 0 | 0 | 0 | 0
9476-0 | 2412 | HAZAV |  | 248.49 | 632077 | 177246 | 73.1 | 172.24.19.25 | E598 | 39200 | Ericsson | E1_2-380 | 40 | E1_2-380 | 9 |  | Integrated_Sym | 30752 | MAHANE HAZOR |  | 68.49 | 630974 | 174448 | 37.4 | 0 | R598 | 37940 | Ericsson | E1_2-380 | 40 | E1_2-380 | 3.5 | 3 | Integrated_Sym | RAU2 Ericsson | 38 | 38G/ 18 14 RAU2 | V | 3.01 | 1+1 | 8 | 7 | MMU2C at both sites | 50-08953 | MLET38_2 4x2_8 S | MLET38_2 4x2_8 S | 17 | 17 | 17 | 17 | -46.09 | -45.77 | -44.5 | 36.91 | 37.23 | 36.91 | 37.23 | T.N- no control | 0 | 0.00 | 0.00 | 0.00 | 0.00 |  |  |  |  | 16/05/2011 | Active | Uri Oren | 18/18 | Bintech | IDF PROJECT | TN6P ; 11664 | TN2P ; 10164 | -0.90 | 0.90 |  | -83 | -83 | 56 | 0.00673675 | 0.00593981 | 0.03677874 | 0.032963 | 0.00673705 | 0.00594006 | 0.03678232 | 0.03296603
9478-0 | 30657 | SHALVA FAMILY&DISABLED KIDS FREEDOM INST. |  | 305.45 | 632189 | 216333 | 680 | 0 | 130R | 22525 | Ericsson | E1_2-220 | 36.2 | E1_2-220 | 12 | 12 | Default_Feeder | 771 | MAALE HAHAMISHA HOTEL |  | 125.45 | 635825 | 211226 | 774.1 | 172.22.194.5 | 130A | 21325 | Ericsson | E1_2-220 | 36.2 | E1_2-220 | 26 | 22.5 | Default_Feeder | RAU2Xu Ericsson | 23 | RAU2Xu 23G/ 85 81 | V | 6.27 | 1+0 | 4 | 3.5 | at 30657 | 50-19811 | MLET23_2XU 2x2 S | MLET23_2XU 2x2 S | 24 | 24 | 20 | 20 | -83.89 | -82.89 | -49.7 | 4.11 | 5.11 | 4.11 | 5.11 | 474 | 0 | 0.00 | 0.00 | 0.00 | 0.00 |  |  |  |  | 15/03/2017 | Shut Down | Oshrat Boaron | 27/27 | ENG-CS MICROWAVE | At 0771 The Antenna Is Behind A Cover(4dB) |  | TN20P ;10766 | 1.01 | -1.01 |  | -88 | -88 | 56 | 0.63583851 | 0.35358837 | 1.92201423 | 1.15355444 | 0.63618112 | 0.35382584 | 1.92476924 | 1.15555719
9479-0 | 30664 | TADIRAN MATNAS NETIVOT |  | 153.59 | 592697 | 161963 | 156.3 | 0 | 1R74 | 22525 | Ericsson | E1_2-220 | 36.2 | E1_2-220 | 15.5 | 12 | Default_Feeder | 2013 | SHIBOLIM |  | 333.59 | 589975 | 163315 | 142.1 | Z174 | 1B74 | 21325 | Ericsson | E1_2-220 | 36.2 | E1_2-220 | 37 |  | Default_Feeder | RAU2 Ericsson | 23 | RAU2 23G/ 47 45 | V | 3.04 | 1+0 | 4 | 3.5 | yes | 50-19811 | ML23E_2 2x2 HP | ML23E_2 2x2 HP | 23 | 23 | 17 | 17 | -40.72 | -40.1 | -43.5 | 45.28 | 45.9 | 45.28 | 45.9 | 20 | 0 | 0.00 | 0.00 | 0.00 | 0.00 |  |  |  |  | 27/07/2009 | Active | Arkady Pinhasov | 27/27 | MLM |  |  | TN20P ; 11367 | 0.16 | -0.16 |  | -86 | -86 | 56 | 0.00029675 | 0.00019388 | 0.00243119 | 0.00167879 | 0.00029678 | 0.0001939 | 0.00243155 | 0.00167907
9485-0 | 179 | BEIT HACHAYAL JERUSALEM |  | 152.69 | 632323 | 219610 | 784 |  | 179b | 38668 | Ericsson | E0.2m_2-380 | 36.6 | E0.2m_2-380 | 14 | 9 | Default_Feeder | 30666 | TADIRAN-VERAIATI FOUNDATION JERUSALEM |  | 332.69 | 631709 | 219927 | 766.1 | 0 | 17r9 | 37408 | Ericsson | E1_2-380 | 40 | E1_2-380 | 18 | 15 | Default_Feeder | RAU2 Ericsson | 38 | RAU2 38G/ 16 12 | V | 0.69 | 1+0 | 4 | 3.5 | yes | 50-08953 | MLET38_2 2x2 S | MLET38_2 2x2 S | 17 | 17 | 4 | 4 | -40.5 | -40.21 | -40.9 | 45.5 | 45.79 | 45.5 | 45.79 | 51 | 0 | 0.00 | 0.00 | 0.00 | 0.00 |  |  |  |  | 03/08/2009 | Active | Arkady Pinhasov | 369/18 | Leadcom |  |  |  | -1.16 | 1.16 |  | -86 | -86 | 56 | 0.0000091 | 0.00000602 | 0.00010922 | 0.0000722 | 0.0000091 | 0.00000602 | 0.00010922 | 0.0000722
9486-1 | 9141 | JABOTINSKI 18 St. RISHON LE ZION CL |  | 35.58 | 652353 | 181247 | 53.0321464538574 | 0 | T143 | 38640 | RFS | LA05-380 | 32.4 | LA05-380 | 31 | 30 | SH | 143 | BEIT ROTMAN RISHON LETZION |  | 215.58 | 652693 | 181530 | 54.1 | NCC | G143 | 37380 | Ericsson | E1_2-380 | 40 | E1_2-380 | 25 | 21 | Default_Feeder | RAU2 Ericsson | 38 | RAU2 38G/ 16 12 | V | 0.44 | 1+0 | 32 | 28 | MMU2H at both sites | 50-08953 | MLET38_2 16x2_34+2 S | MLET38_2 16x2_34+2 S | 17 | 17 | 5 | 5 | -73.74 | -73.45 |  | 3.07 | 2.06 | 3.07 | 2.06 | TN - no control | 0 | 0.00 | 0.00 | 0.00 | 0.00 |  |  |  |  | 08/09/2015 | Shut Down | Yoram Boris | 17/18 | ENG-CS MICROWAVE |  | TN |  | -0.36 | 0.36 |  | -77 | -77 | 56 | 0.04080258 | 0.09244069 | 0.17625569 | 0.35904249 | 0.04080467 | 0.09244309 | 0.17628069 | 0.35907122 |  | yes
9487-0 | 30651 | MANAGER 4 U PI GLILOT |  | 104.38 | 671710 | 181885 | 19.5 | 0 | P384 | 39200 | Ericsson | E0.2m_2-380 | 36.6 | E0.2m_2-380 | 14 | 12 | Default_Feeder | 701 | HAKFAR HAYAROK GLILOT |  | 284.38 | 671507 | 182677 | 25.8 | 172.22.193.251 | M384 | 37940 | Ericsson | E1_2-380 | 40 | E1_2-380 | 32 |  | Default_Feeder | RAU2 Ericsson | 38 | 38G/ 18 14 RAU2 | V | 0.82 | 1+0 | 4 | 3.5 | MMU2C at 0701 | 50-08953 | MLET38_2 2x2 S | MLET38_2 2x2 S | 17 | 17 | 5 | 5 | -41.12 | -40.83 | -42.8 | 44.88 | 45.17 | 44.88 | 45.17 | 351 | 0 | 0.00 | 0.00 | 0.00 | 0.00 |  |  |  |  | 31/07/2009 | Active | Arkady Pinhasov | 369/18 | MLM | There is a Traffic Node at both sites 30651 & 701 |  | TN20P ; 11534 | 1.75 | -1.75 |  | -86 | -86 | 56 | 0.0000358 | 0.0000273 | 0.00038638 | 0.0003054 | 0.0000358 | 0.0000273 | 0.00038638 | 0.00030541
9488-1 | 4006 | NAHAL TANINIM |  | 172.26 | 716776 | 192466 | 3.2 | 172.22.176.125 | C894 | 23370 | RFS | SU1-220 | 34.9 | SU1-220 | 42 |  | SH | 18683 | PLASON OR AKIVA |  | 352.26 | 714025 | 192840 | 10.3 | 172.22.176.129 | R894 | 22170 | Ericsson | E1-220 | 36.2 | E1-220 | 14.5 | 12 | SH | RAU2Xu Ericsson | 23 | 23G/ 88 84 RAU2X | V | 2.78 | 1+0 | 92 | 28 | MMU2H at both sites | 50-19811 | MLET23_2XU 46x2_16 S | MLT23_2X 46x2_16 S | 19 | 19 | 19 | 19 | -41.04 | -40.58 | -39.5 | 34.77 | 34.55 | 34.77 | 34.55 | TN - no control | 0 | 0.00 | 0.00 | 0.00 | 0.00 |  |  |  |  | 04/04/2016 | Shut Down | Yaniv Karni | 68835/68835 | ENG-CS MICROWAVE |  | TN6P ; 11872 | TN2P ; 11873 | -0.44 | 0.44 |  | -76 | -76 | 56 | 0.00076394 | 0.00057689 | 0.00553489 | 0.00433504 | 0.00076447 | 0.00057739 | 0.00554116 | 0.00434108 | yes
9493-0 | 6174 | A.A MIRRORS RISHON LETZION |  | 306.28 | 655021 | 178295 | 39.1 | 172.24.57.252 | 368B | 38612 | Ericsson | E1_2-380 | 40 | E1_2-380 | 45 | 14 | Default_Feeder | 30695 | SHAR-CAR ACCESSORIES LTD BAT YAM |  | 126.28 | 656859 | 175791 | 14.3 | 0 | 36R8 | 37352 | Ericsson | E1_2-380 | 40 | E1_2-380 | 16.5 | 12 | Default_Feeder | RAU2 Ericsson | 38 | RAU2 38G/ 16 12 | V | 3.11 | 1+0 | 4 | 3.5 | MMU2C at 6174 | 50-08953 | MLET38_2 2x2 S | MLET38_2 2x2 S | 17 | 17 | 10 | 10 | -48.77 | -48.48 | -40 | 37.23 | 37.52 | 37.23 | 37.52 | 724 | 0 | 0.00 | 0.00 | 0.00 | 0.00 |  |  |  |  | 19/05/2014 | Shut Down | Oshrat Boaron | 18/18 | ENG-CS MICROWAVE |  | TN20P ; 11250 | TN20P ; 11250 | -0.99 | 0.99 |  | -86 | -86 | 56 | 0.00676267 | 0.00596668 | 0.03690181 | 0.03309271 | 0.00676301 | 0.00596697 | 0.03690589 | 0.03309618 | yes
9494-0 | 51305 | MEVOT JERICHO | yes | 1.12 | 646154 | 239591 | -105.6 | 172.22.175.165 | R344 | 18985.5 | Ericsson | E1-180 | 34.4 | E1-180 | 5 | 4 | LNG_Asy | 3268 | YETAV | yes | 181.12 | 650723 | 239680 | -98.5 | 0 | B344 | 17975.5 | Ericsson | E1-180 | 34.4 | E1-180 | 4 |  | LNG_Asy | RAU1 Ericsson | 18 | RAU1 18G/ 15 11 | V | 4.57 | 1+1 | 34 | 27.5 |  |  | ML18E 17x2_34+2 HP | ML18E 17x2_34+2 HP | 24 | 24 | 20 | 20 | -49.21 | -48.56 | -49.7 | 27.79 | 28.44 | 27.79 | 28.44 | 403 | 0 | 0.00 | 0.00 | 0.00 | 0.00 |  |  |  |  | 27/01/2010 | Active | Ariel Goldenshtein | 20/20 | MLM |  | TN2P;12486 | TN2P ; 11342 | 0.25 | -0.25 |  | -77 | -77 | 56 | 0.00207629 | 0.00144332 | 0.01320947 | 0.00962698 | 0.00208361 | 0.00144919 | 0.01329733 | 0.00969738
9495-2 | 30693 | SHFARAM CEMENT PLANT PARTNER MAST |  | 275.18 | 743953 | 218689 | 167.5 | 172.22.179.181 | 228r | 23370 | Ericsson | E0.2m_2-220 | 31.8 | E0.2m_2-220 | 6.5 | 5 | Default_Feeder | 1130 | KADMANI CEMENT SHFARAM |  | 95.18 | 744050 | 217620 | 154.5 |  | 228b | 22170 | Ericsson | E0.2m_2-220 | 31.8 | E0.2m_2-220 | 28 |  | Default_Feeder | RAU2Xu Ericsson | 23 | 23G/ 88 84 RAU2Xu | V | 1.07 | 1+0 | 16 | 14 | MMU2H at 1130 ; CN210 at 30693 | 50-19811 | MLET23_2XU 8x2_2x8 HP | MLET23_2XU 8x2_2x8 HP | 24 | 24 | 17 | 17 | -40.15 | -39.69 | -43.3 | 41.85 | 42.31 | 41.85 | 42.31 | T.N - no control | 0 | 0.00 | 0.00 | 0.00 | 0.00 |  |  |  |  | 15/03/2017 | Shut Down | Oshrat Boaron | PATUR/PATUR | ENG-CS MICROWAVE | at site 1130 there is a Partner mast | CN210;12554 | TN6P ;11386 | 0.83 | -0.83 |  | -82 | -82 | 56 | 0 | 0 | 0 | 0 | 0 | 0 | 0.00000003 | 0.00000002 |  | yes
9496-0 | 3271 | TAMRA GIVA |  | 55.67 | 750992 | 216052 | 72.9 | 172.24.18.57 | 349a | 22525 | Ericsson | E0.2m_2-220 | 31.8 | E0.2m_2-220 | 38 |  | Default_Feeder | 30698 | PRI VAYEREK TAMRA |  | 235.67 | 751302 | 216506 | 58.5 | 0 | 34r9 | 21325 | Ericsson | E2_2-380 | 44.3 | E2_2-380 | 13.5 | 12 | Default_Feeder | RAU2Xu Ericsson | 23 | RAU2Xu 23G/ 85 81 | H | 0.55 | 1+0 | 8 | 7 |  | 50-19811 | MLET23_2XU 4x2_8 S | MLET23_2XU 4x2_8 S | 24 | 24 | -1 | -1 | -39.39 | -38.89 | -42 | 45.61 | 46.11 | 45.61 | 46.11 | 280 | 0 | 0.00 | 0.00 | 0.00 | 0.00 |  |  |  |  | 10/08/2009 | Active | Arkady Pinhasov | 18/18 | MLM |  | TN20P ; 10286 |  | -5.46 | 5.46 |  | -85 | -85 | 56 | 0 | 0 | 0 | 0 | 0 | 0 | 0 | 0
9499-0 | 113 | HAHOTZVIM MOUNTAIN JERUSALEM |  | 154.31 | 634190 | 220147 | 733.3 | 172.24.28.249 | 1g13 | 39228 | Ericsson | E1_2-380 | 40 | E1_2-380 | 18 | 15 | Default_Feeder | 30700 | RAMAT TAMIR LTD JERUSALEM |  | 334.31 | 634032 | 220223 | 746.7 | 0 | u113 | 37968 | Ericsson | E0.2m_2-380 | 36.6 | E0.2m_2-380 | 13 | 10 | Default_Feeder | RAU2 Ericsson | 38 | 38G/ 18 14 RAU2 | H | 0.18 | 1+0 | 4 | 3.5 | at 113 | 50-08953 | MLET38_2 2x2 S | MLET38_2 2x2 S | 17 | 17 | -8 | -8 | -40.61 | -40.33 | -44 | 45.39 | 45.67 | 45.39 | 45.67 | 17 | 0 | 0.00 | 0.00 | 0.00 | 0.00 |  |  |  |  | 09/02/2017 | Shut Down | Oshrat Boaron | 18/369 | ENG-CS MICROWAVE |  | TN20P ; 10742 |  | 0.65 | -0.65 |  | -86 | -86 | 56 | 0 | 0 | 0 | 0 | 0 | 0 | 0 | 0 | yes
9502-2 | 768 | ELIYAHO BEHOR TLV |  | 275.39 | 666001 | 179542 | 12 | 172.24.51.57 | 006B | 39228 | Ericsson | E0.2m_2-380 | 36.6 | E0.2m_2-380 | 22.5 | 16.5 | Default_Feeder | 19999 | CITYNET TLV |  | 95.39 | 666095 | 178545 | 8.4 | 0 | 00R6 | 37968 | Ericsson | E1_2-380 | 40 | E1_2-380 | 22 | 18 | Default_Feeder | RAU2 Ericsson | 38 | 38G/ 18 14 RAU2 | V | 1 | 1+0 | 16 | 14 | MMU2C at both sites | 50-08953 | MLET38_2 8x2_2x8 S | MLET38_2 8x2_2x8 S | 17 | 17 | 7 | 7 | -40.92 | -40.63 | -39.1 | 39.08 | 39.37 | 39.08 | 39.37 | T.N - no control | 0 | 0.00 | 0.00 | 0.00 | 0.00 |  |  |  |  | 29/11/2015 | Shut Down | Alex Zubrotzki | 369/18 | ENG-CS MICROWAVE |  | TN20P ; 10350 | TN2P ; 11368 | -0.20 | 0.20 |  | -80 | -80 | 56 | 0.00019469 | 0.00015995 | 0.00168487 | 0.00142009 | 0.00019471 | 0.00015997 | 0.00168516 | 0.00142034
9503-1 | 51145 | HAADOM 26 St.26 KANOT |  | 313.39 | 634451 | 177532 | 62.2 | 172.22.178.17 | 4s85 | 39256 | Ericsson | E0.2m_2-380 | 36.6 | E0.2m_2-380 | 19 | 15 | Default_Feeder | 485 | KANOT EYZOR TAASIA |  | 133.39 | 634762 | 177203 | 60.3 | 0 | 4b85 | 37996 | Ericsson | E0.2m_2-380 | 36.6 | E0.2m_2-380 | 30.5 | 22 | Default_Feeder | RAU2 Ericsson | 38 | 38G/ 18 14 RAU2 | V | 0.45 | 1+0 | 8 | 7 | MMU2H at 0485 ; CN210 at 51145 | 50-08953 | MLET38_2 4x2_8 S | MLET38_2 4x2_8 S | 17 | 17 | 4 | 4 | -40.29 | -40 | -43.8 | 42.71 | 43 | 42.71 | 43 | T.N - no control | 0 | 0.00 | 0.00 | 0.00 | 0.00 |  |  |  |  | 17/04/2014 | Active | Mano Yaari | 369/369 | ENG-CS MICROWAVE |  | CN210;11278 | TN20P ; 10795 | 1.08 | -1.08 |  | -83 | -83 | 56 | 0 | 0 | 0 | 0 | 0 | 0 | 0 | 0
9505-1 | 50772 | GUSH ETZION 13St. GIVAT SHMUEL |  | 179.00 | 665285 | 185587 | 40.2 | 0 | V157 | 39256 | Ericsson | E0.2m_2-380 | 36.6 | E0.2m_2-380 | 33 | 32 | Default_Feeder | 157 | AMITEK |  | 359.00 | 664999 | 185592 | 48.4 | 172.24.201.225 | F157 | 37996 | Ericsson | E1_2-380 | 40 | E1_2-380 | 22 | 27.5 | Default_Feeder | RAU2 Ericsson | 38 | 38G/ 18 14 RAU2 | V | 0.29 | 1+0 | 8 | 7 |  | 50-08953 | MLET38_2 4x2_8 S | MLET38_2 4x2_8 S | 17 | 17 | -4 | -4 | -40.88 | -40.6 | -43.2 | 42.12 | 42.4 | 42.12 | 42.4 | TN - no control | 0 | 0.00 | 0.00 | 0.00 | 0.00 |  |  |  |  | 12/10/2015 | Shut Down | Yoram Boris | 369/18 | ENG-CS MICROWAVE |  | CN210;10608 | TN6P ; 10213 ; TN20P;10108 | -0.40 | 0.40 |  | -83 | -83 | 56 | 0 | 0 | 0 | 0 | 0 | 0 | 0 | 0
9506-0 | 4944 | KATZRIN KALBYA |  | 184.89 | 766420 | 266488 | 373.3 | 0 | 247b | 39228 | Ericsson | E0.2m_2-380 | 36.6 | E0.2m_2-380 | 26.5 | 4 | Default_Feeder | 30731 | TADIRAN-YIKVEI RAMAT HAGOLAN |  | 4.89 | 766093 | 266460 | 364.3 | 0 | 247s | 37968 | Ericsson | E0.2m_2-380 | 36.6 | E0.2m_2-380 | 10 | 8 | Default_Feeder | RAU2 Ericsson | 38 | 38G/ 18 14 RAU2 | V | 0.33 | 1+0 | 4 | 3.5 | yes | 50-08953 | MLET38_2 2x2 S | MLET38_2 2x2 S | 17 | 17 | 2 | 2 | -39.53 | -39.24 | -41.4 | 46.47 | 46.76 | 46.47 | 46.76 | 22 |  | 0.00 | 0.00 | 0.00 | 0.00 |  |  |  |  | 11/08/2009 | Active | Oren Ashkenazi | 369/369 | Leadcom |  | TN2P ; 11659 |  | -4.27 | 4.27 |  | -86 | -86 | 56 | 0 | 0 | 0 | 0 | 0 | 0 | 0 | 0
9506-1 | 4944 | KATZRIN KALBYA |  | 184.89 | 766420 | 266488 | 373.3 | 0 | 247b | 39228 | Ericsson | E0.2m_2-380 | 36.6 | E0.2m_2-380 | 26.5 | 4 | Default_Feeder | 30731 | TADIRAN-YIKVEI RAMAT HAGOLAN |  | 4.89 | 766093 | 266460 | 364.3 | 0 | 247s | 37968 | Ericsson | E0.2m_2-380 | 36.6 | E0.2m_2-380 | 10 | 8 | Default_Feeder | RAU2 Ericsson | 38 | 38G/ 18 14 RAU2 | V | 0.33 | 1+0 | 34 | 28 | MMU2C at both sites | 50-08953 | MLET38_2 17x2_34+2 S | MLET38_2 17x2_34+2 S | 17 | 17 | 2 | 2 | -39.53 | -39.24 |  | 37.47 | 34.12 | 37.47 | 34.12 | TN - no control |  | 0.00 | 0.00 | 0.00 | 0.00 |  |  |  |  | 24/12/2013 | Planned | Yoram Boris | 369/369 | ENG-CS MICROWAVE |  | TN2P ; 11659 |  | -4.27 | 4.27 | ACM impossible | -77 | -77 | 56 | 0 | 0 | 0 | 0 | 0 | 0 | 0 | 0
9509-2 | 4714 | MARPEDIYAT HATZAFON |  | 14.83 | 734130 | 230403 | 416.1 | 0 | 8A96 | 39200 | RFS | LA05-380 | 32.4 | LA05-380 | 17.5 | 16 | SH | 51362 | ITZHAK RABBIN St.14 NAZRAT |  | 194.83 | 734232 | 230430 | 402.9 | 172.24.12.37 | R896 | 37940 | Ericsson | E1_2-380 | 40 | E1_2-380 | 21.5 | 20 | Default_Feeder | RAU2 Ericsson | 38 | 38G/ 18 14 RAU2 | V | 0.11 | 1+0 | 34 | 28 | MMU2C at both sites | 50-08953 | MLET38_2 17x2_34+2 S | MLET38_2 17x2_34+2 S | 17 | 17 | -6 | -6 | -39.21 | -38.92 | -41.6 | 37.79 | 38.08 | 37.79 | 38.08 | TN - no control | 0 | 0.00 | 0.00 | 0.00 | 0.00 |  |  |  |  | 11/05/2017 | Active | Itamar Alkin | 17/18 | ORG-TECH-SOLUTION TEAM |  | TN2P ; 12145 | TN2P;12523 | 4.34 | -4.34 |  | -77 | -77 | 56 | 0 | 0 | 0 | 0 | 0 | 0 | 0 | 0
9511-2 | 30711 | COSTOMER KIBUTS MAHANAIM |  | 148.18 | 766260 | 253607 | 261.4 | 0 | R797 | 38612 | Ericsson | E1_2-380 | 40 | E1_2-380 | 13.5 | 12 | Default_Feeder | 1230 | KIBUTS MAHANAIM |  | 328.18 | 766094 | 253710 | 261.9 | NCC | 7A97 | 37352 | RFS | LA05-380 | 32.4 | LA05-380 | 24 | 17 | SH | RAU2 Ericsson | 38 | RAU2 38G/ 16 12 | V | 0.2 | 1+0 | 34 | 28 | yes | 50-08953 | MLET38_2 17x2_34+2 S | MLET38_2 17x2_34+2 S | 17 | 17 | -3 | -3 | -41.41 | -41.12 | -45.6 | 35.59 | 35.88 | 35.59 | 35.88 | 183 | 0 | 0.00 | 0.00 | 0.00 | 0.00 |  |  |  |  | 14/12/2016 | Shut Down | Oshrat Boaron | 18/17 | ENG-CS MICROWAVE |  |  | TN2P;11862 | 2.78 | -2.78 |  | -77 | -77 | 56 | 0 | 0 | 0 | 0 | 0 | 0 | 0 | 0 | yes
9513-0 | 834 | PALACE HOTEL |  | 68.82 | 386417 | 194087 | 115.3 | 0 | h362 | 22525 | Ericsson | E0.2m_2-220 | 31.8 | E0.2m_2-220 | 47 | 40 | Integrated_Sym | 30675 | MEI EDEN EILAT |  | 248.82 | 387006 | 195607 | 45.9 | 0 | 3r62 | 21325 | Ericsson | E1_2-220 | 36.2 | E1_2-220 | 7.5 | 6 | Integrated_Sym | RAU2 Ericsson | 23 | RAU2 23G/ 47 45 | V | 1.63 | 1+1 | 4 | 3.5 |  | 50-19811 | ML23E_2 2x2 HP | ML23E_2 2x2 HP | 23 | 23 | 20 | 20 | -44.86 | -44.3 | -46 | 41.14 | 41.7 | 41.14 | 41.7 | 32 | 0 | 0.00 | 0.00 | 0.00 | 0.00 |  |  |  |  | 19/08/2009 | Active | Oren Ashkenazi | 368/27 | MLM |  | TN20P ; 12111 |  | -3.67 | 3.67 |  | -86 | -86 | 56 | 0 | 0 | 0 | 0 | 0 | 0 | 0 | 0
9514-0 | 30743 | MOETZET ANAF HALUL GOLANI JUNCTION |  | 89.37 | 743296 | 243766 | 141.2 | 0 | 172.21.87.211 | 23250 | Andrew | VHLP1-23 | 35.3 | VHLP1-23 | 6 |  | Default_Feeder | 987 | PURIA |  | 269.37 | 743328 | 246672 | 153.5 | 172.22.195.252 | 172.21.87.210 | 22050 | Andrew | VHLP1-23 | 35.3 | VHLP1-23 | 41 |  | Default_Feeder | IP10 Ceragon | 23 | IP10 23H TH-TL | V | 2.91 | 1+0 | 9.4 | 7 |  |  | Cer23G_7MHz_4E1_QPSK_c | Cer23G_7MHz_4E1_QPSK_c | 22 | 22 | 19 | 19 | -40.54 | -40.05 | -39.9 | 47.96 | 48.45 | 47.96 | 48.45 |  | 0 | 0.00 | 0.00 | 0.00 | 0.00 |  |  |  |  | 30/08/2009 | Active | Oren Ashkenazi | 63575/63575 | Leadcom |  |  | TN20P ; 10173 | 1.03 | -1.03 |  | -88 | -88 | 56 | 0.00024556 | 0.00016301 | 0.002062 | 0.00144365 | 0.00024557 | 0.00016301 | 0.00206205 | 0.0014437
9515-0 | 2459 | MACHON TEIHUR RAMAT HASHARON |  | 198.92 | 669679 | 186508 | 16.8 | 172.24.22.113 | 4H64 | 18792.5 | Ericsson | E1_2-180 | 34.4 | E1_2-180 | 23.5 |  | Default_Feeder | 30744 | YAD EZRA INSTITUTES BNEI BRAK |  | 18.92 | 665110 | 184942 | 53.7 | 0 | 4S64 | 17782.5 | Ericsson | E1_2-180 | 34.4 | E1_2-180 | 25 | 22 | Default_Feeder | RAU2 Ericsson | 18 | RAU2 18G/ 15 11 | H | 4.83 | 1+0 | 4 | 3.5 |  | 50-19782 | MLET18_2 2x2 H | MLET18_2 2x2 H | 24 | 24 | 18 | 18 | -45.37 | -44.73 | -48.2 | 43.63 | 44.27 | 43.63 | 44.27 | 6 | 0 | 0.00 | 0.00 | 0.00 | 0.00 |  |  |  |  | 23/08/2009 | Active | Arkady Pinhasov | 20/20 | MLM |  |  |  | 0.41 | -0.41 |  | -89 | -89 | 56 | 0.00103508 | 0.00070178 | 0.00720893 | 0.00514093 | 0.00103523 | 0.0007019 | 0.00721073 | 0.00514238
9516-1 | 51384 | KIBUTZ YECHIAM |  | 298.11 | 766744 | 220799 | 360.6 | 0 | 172.19.52.172 | 23190 | Andrew | VHLP1-23 | 35.3 | VHLP1-23 | 8 | 8 | Default_Feeder | 2995 | GAATON |  | 118.11 | 769048 | 216486 | 153.7 | 172.24.17.209 | 172.19.52.174 | 21990 | Andrew | VHLP1-23 | 35.3 | VHLP1-23 | 37 |  | Default_Feeder | IP10 Ceragon | 23 | IP10 23H TH-TL | V | 4.89 | 1+0 | 28.2 | 7 |  |  | Cer23G_7MHz_12E1_64QAM_c | Cer23G_7MHz_12E1_64QAM_c | 20 | 20 | 17 | 17 | -47.69 | -47.17 | -42.5 | 31.31 | 31.83 | 31.31 | 31.83 |  | 0 | 0.00 | 0.00 | 0.00 | 0.00 |  |  |  |  | 26/08/2015 | Active | Yaniv Karni | 63575/63575 | ORG-TECH-SOLUTION TEAM |  |  | TN20P ; 11884 | -2.05 | 2.05 |  | -79 | -79 | 56 | 0.00443865 | 0.00330317 | 0.02558312 | 0.01978401 | 0.00443962 | 0.00330395 | 0.0255947 | 0.01979344
9517-0 | 2045 | MEVO HAMA |  | 24.54 | 737395 | 261491 | 354.6 | 172.24.16.122 | 064c | 22725 | Ericsson | E0.2m_2-220 | 31.8 | E0.2m_2-220 | 37 |  | Default_Feeder | 51351 | MAPAL MEVO HAMA |  | 204.54 | 737947 | 261743 | 350 | 172.24.16.9 | 064r | 21525 | Ericsson | E0.2m_2-220 | 31.8 | E0.2m_2-220 | 10.5 | 8 | Default_Feeder | RAU2Xu Ericsson | 23 | 23G/ 86 82 RAU2Xu | V | 0.61 | 1+0 | 16 | 14 | MMU2B at both sites | 50-19811 | MLET23_2XU 8x2_2x8 S | MLET23_2XU 8x2_2x8 S | 24 | 24 | 12 | 12 | -39.82 | -39.33 | -43.5 | 42.18 | 42.67 | 42.18 | 42.67 | T.N- no control | 0 | 0.00 | 0.00 | 0.00 | 0.00 |  |  |  |  | 31/10/2010 | Active | Arkady Pinhasov | 368/368 | MLM |  | TN20P ; 10868 | TN2P ; 10142 | -2.88 | 2.88 |  | -82 | -82 | 56 | 0 | 0 | 0 | 0 | 0 | 0 | 0 | 0
9518-1 | 30686 | RASTEL HOTEL TVERIA |  | 53.49 | 743611 | 250459 | -169.7 | 0 | 172.22.242.123 | 26159 | Andrew | VHLP1-26 | 36.6 | VHLP1-26 | 27 | 24 | Default_Feeder | 6557 | YAFIT COLLEGE TVERIA |  | 233.49 | 743899 | 250848 | -194.2 | 172.22.198.149 | 172.22.242.122 | 25151 | Andrew | VHLP1-26 | 36.6 | VHLP1-26 | 16 | 11 | Default_Feeder | IP10 Ceragon | 26 | IP10 26H TH-TL | V | 0.48 | 1+0 | 28.2 | 7 |  |  | Cer26G_7MHz_12E1_64QAM_c | Cer26G_7MHz_12E1_64QAM_c | 19 | 19 | -2 | -2 | -41.58 | -41.25 | -41.1 | 37.41 | 35.21 | 37.41 | 35.21 |  | 0 | 0.00 | 0.00 | 0.00 | 0.00 |  |  |  |  | 01/02/2016 | Active | Yaniv Karni | 64773/64773 | ENG-CELLSITE NORTH |  |  | TN6PC_12497 | -2.96 | 2.96 |  | -79 | -79 | 56 | 0 | 0 | 0 | 0 | 0 | 0 | 0 | 0
9519-1 | 30769 | KAZRIN GOLAN LOCAL COUNCIL |  | 334.18 | 766607 | 265000 | 330.3 | 172.22.180.53 | 090R | 23190 | RFS | SU1-220 | 34.9 | SU1-220 | 8 | 7 | SH | 1632 | ZOMET NASHUT |  | 154.18 | 770253 | 263236 | 384.1 | 172.24.18.141 | 09A0 | 21990 | RFS | SU1-220 | 34.9 | SU1-220 | 18 |  | SH | RAU1 Ericsson | 23 | RAU1 23G/ 48 46 | V | 4.05 | 1+0 | 16 | 14 | MMU2H at both sites |  | ML23E 8X2_2X8 St | ML23E 8X2_2X8 St | 20 | 20 | 20 | 20 | -44.97 | -44.46 | -45.2 | 35.03 | 35.53 | 35.03 | 35.53 | T.N - no control | 0 | 0.00 | 0.00 | 0.00 | 0.00 |  |  |  |  | 03/08/2015 | Active | Alex Zubrotzki | 23/23 | ENG-CS MICROWAVE |  | CN210;10570 | TN2P ; 10188 | 0.93 | -0.93 |  | -80 | -80 | 56 | 0.00202883 | 0.00147659 | 0.0129464 | 0.00981977 | 0.00202893 | 0.00147667 | 0.01294754 | 0.0098207
9519-2 | 30769 | KAZRIN GOLAN LOCAL COUNCIL |  | 334.18 | 766607 | 265000 | 330.3 | 172.22.180.53 | 090R | 23190 | RFS | SU1-220 | 34.9 | SU1-220 | 8 | 7 | SH | 1632 | ZOMET NASHUT |  | 154.18 | 770253 | 263236 | 384.1 | 172.24.18.141 | 09A0 | 21990 | RFS | SU1-220 | 34.9 | SU1-220 | 18 |  | SH | RAU1 Ericsson | 23 | RAU1 23G/ 48 46 | V | 4.05 | 1+0 | 34 | 28 | MMU2H at both sites |  | ML23E 17x2_34+2 St | ML23E 17x2_34+2 St | 20 | 20 | 20 | 20 | -44.97 | -44.46 |  | 32.03 | 32.54 | 32.03 | 32.54 | T.N - no control | 0 | 0.00 | 0.00 | 0.00 | 0.00 |  |  |  |  | 19/02/2017 | Planned | Alex Zubrotzki | 79918/79918 | ORG-TECH-SOLUTION TEAM |  | CN210;10570 | TN2P ; 10188 | 0.93 | -0.93 |  | -77 | -77 | 56 | 0.00268449 | 0.00196636 | 0.01651789 | 0.01259885 | 0.00268468 | 0.00196651 | 0.01652017 | 0.01260071
9520-2 | 51378 | HAYARKON 113 St. TLV |  | 128.99 | 665379 | 178274 | 9.2 | 0 | GZ88 | 19315 | Ericsson | E1_2-180 | 34.4 | E1_2-180 | 27 | 24 | Default_Feeder | 136 | YAD ELIYAHU BEIT GIL HAZAHAV |  | 308.99 | 662869 | 181375 | 36.3 | 172.24.191.130 | GZ14 | 18305 | Ericsson | E1_2-180 | 34.4 | E1_2-180 | 58 | 55 | Default_Feeder | RAU2 Ericsson | 18 | 18G/ 17 13 RAU2 | V | 3.99 | 1+0 | 34 | 27.5 | MMU2B (T.N) at both sites | 50-19782 | MLET18_2 17x2_34+2 H_c | MLET18_2 17x2_34+2 H_c | 24 | 24 | 17 | 17 | -44.94 | -44.31 | -48.4 | 35.06 | 35.69 | 35.06 | 35.69 | T.N- no control | 0 | 0.00 | 0.00 | 0.00 | 0.00 |  |  |  |  | 16/06/2016 | Shut Down | Alex Zubrotzki | 79918/79918 | ENG-CS MICROWAVE |  | TN2P ; 10137 | TN20P;10109 TN20P;10412 | 0.83 | -0.83 |  | -80 | -80 | 56 | 0.0007278 | 0.00049121 | 0.00530635 | 0.0037692 | 0.00072818 | 0.00049152 | 0.00531092 | 0.00377288 |  | yes
9521-0 | 546 | JERUSALEM CROWN PLAZA HOTEL |  | 43.42 | 632477 | 219306 | 816.3 | 0 | CP60 | 38640 | Ericsson | E1_2-380 | 40 | E1_2-380 | 76.7 | 74 | Default_Feeder | 30770 | DHL JERUSALEM | yes | 223.44 | 635397 | 222070 | 792.9 | 0 | 5A46 | 37380 | Ericsson | E1_2-380 | 40 | E1_2-380 | 5 | 4 | Default_Feeder | RAU2 Ericsson | 38 | RAU2 38G/ 16 12 | V | 4.02 | 1+0 | 4 | 3.5 | MMU2C (T.N) at both sites | 50-08953 | MLET38_2 2x2 S | MLET38_2 2x2 S | 17 | 17 | 12 | 12 | -45.11 | -44.78 | -45.4 | 40.89 | 41.22 | 40.89 | 41.22 | 12 |  | 0.00 | 0.00 | 0.00 | 0.00 |  |  |  |  | 22/11/2016 | Shut Down | Itamar Alkin | 18/18 | ENG-CS MICROWAVE | There is a Traffic Node 6P at site 546 and 2P at 30770 | TN20P ; 11550 ;TN20P ; 10927 |  | -1.33 | 1.33 |  | -86 | -86 | 56 | 0.00929284 | 0.00822729 | 0.04865575 | 0.04376412 | 0.00929287 | 0.00822731 | 0.04865601 | 0.04376434
9522-0 | 4751 | KIRYAT SHMONA SHELED |  | 153.79 | 791500 | 254867 | 135.6 | 172.22.180.65 | 2b49 | 18792.5 | Ericsson | E1-180 | 34.4 | E1-180 | 18 | 14 | Default_Feeder | 30774 | PASTORAL HOTEL KFAR BLUM |  | 333.79 | 786577 | 257290 | 73.1 | 0 | r249 | 17782.5 | Ericsson | E1-180 | 34.4 | E1-180 | 14.5 | 12 | Default_Feeder | RAU1 Ericsson | 18 | RAU1 18G/ 15 11 | V | 5.49 | 1+0 | 4 | 3.5 | MMU2C (T.N) at 4751 |  | ML18E 2x2 HP | ML18E 2x2 HP | 24 | 24 | 20 | 20 | -44.61 | -43.94 | -45.7 | 41.39 | 42.06 | 41.39 | 42.06 | 276 | 0 | 0.00 | 0.00 | 0.00 | 0.00 |  |  |  |  | 21/09/2009 | Active | Arkady Pinhasov | 20/20 | MLM |  | TN6P ; 10291 |  | -0.73 | 0.73 |  | -86 | -86 | 56 | 0.00081745 | 0.00055407 | 0.00587067 | 0.00418549 | 0.00081757 | 0.00055417 | 0.00587212 | 0.00418665
9527-0 | 4595 | KOVSHEI KATAMON |  | 117.09 | 630236 | 220064 | 743.1 | 0 | 172.23.158.8 | 26159 | Andrew | VHLP1-26 | 36.6 | VHLP1-26 | 16 | 13 | Default_Feeder | 30691 | REUT ASSOCIATION JERUSALEM |  | 297.09 | 629641 | 221227 | 763.5 | 0 |  | 25151 | Andrew | VHLP1-26 | 36.6 | VHLP1-26 | 19 | 16 | Default_Feeder | IP10 Ceragon | 26 | IP10 26H TH-TL | V | 1.31 | 1+0 | 9.4 | 7 |  |  | Cer26G_7MHZ_4E1_QPSK_c | Cer26G_7MHZ_4E1_QPSK_c | 21 | 21 | 11 | 11 | -39.36 | -39.06 | -40 | 49.14 | 49.44 | 49.14 | 49.44 |  | 0 | 0.00 | 0.00 | 0.00 | 0.00 |  |  |  |  | 30/11/2014 | Shut Down | Tal Itzchakov | 64773/64773 | ENG-CLIENTS |  |  |  | 1.01 | -1.01 |  | -88 | -88 | 56 | 0.0000112 | 0.0000062 | 0.000134 | 0.0000744 | 0.0000112 | 0.0000062 | 0.000134 | 0.0000744 |  | yes
9528-0 | 1583 | ARLOZEROV ST.23 TLV |  | 237.32 | 666047 | 178945 | 6.3 | 172.24.191.117 |  | 23190 | Ericsson | E0.2m_2-220 | 31.8 | E0.2m_2-220 | 22 | 20 | Default_Feeder | 30690 | REUT ASSOCIATION SHI"R TLV |  | 57.32 | 665954 | 178800 | 6.2 | 0 | 172.23.117.147 | 21990 | Ericsson | E0.2m_2-220 | 31.8 | E0.2m_2-220 | 31 | 30 | Default_Feeder | IP10 Ceragon | 23 | IP10 23H TH-TL | V | 0.17 | 1+0 | 9.4 | 7 |  |  | Cer23G_7MHz_4E1_QPSK_c | Cer23G_7MHz_4E1_QPSK_c | 22 | 22 | 0 | 0 | -41.92 | -41.45 | -43 | 46.58 | 47.05 | 46.58 | 47.05 |  | 0 | 0.00 | 0.00 | 0.00 | 0.00 |  |  |  |  | 20/11/2014 | Shut Down | Tal Itzchakov | 68587/68587 | ENG-CLIENTS |  | TN20P ; 10480 |  | 2.99 | -2.99 |  | -88 | -88 | 56 | 0 | 0 | 0 | 0 | 0 | 0 | 0 | 0
9532-1 | TRML | METEG RAMLE |  | 255.10 | 649075 | 189150 | 78.7 | 172.24.59.251 | 172.22.243.51 | 23250 | Andrew | VHLP1-23 | 35.3 | VHLP1-23 | 30 | 12 | Default_Feeder | 30785 | RAMLE FOUNDATION |  | 75.10 | 648318 | 186305 | 93.1 | 0 | 172.22.243.50 | 22050 | Andrew | VHLP1-23 | 35.3 | VHLP1-23 | 10 | 8 | Default_Feeder | IP10 Ceragon | 23 | IP10 23H TH-TL | V | 2.94 | 1+0 | 42.3 | 7 |  |  | Cer23G_7MHz_18E1_256QAM_H_c | Cer23G_7MHz_18E1_256QAM_H_c | 18 | 18 | 18 | 18 | -41.46 | -40.98 | -53.1 | 27.54 | 28.02 | 27.54 | 28.02 |  | 0 | 0.00 | 0.00 | 0.00 | 0.00 |  |  |  |  | 24/04/2016 | Active | Yoram Boris | 63575/63575 | ENG-CS MICROWAVE |  | TN20P ; 10520 |  | -0.18 | 0.18 |  | -69 | -69 | 56 | 0.00193375 | 0.00139184 | 0.01241687 | 0.00932757 | 0.0019371 | 0.00139459 | 0.01245716 | 0.00936056
9533-0 | 154 | MIGDALOT JAFO |  | 96.79 | 661985 | 177429 | 5.1 |  | 172.23.72.114 | 22525 | Ericsson | E0.2m_2-220 | 31.8 | E0.2m_2-220 | 44 | 40 | Default_Feeder | 30782 | AQUA CREATIONS |  | 276.79 | 661940 | 177807 | 6 | 0 | 172.23.72.115 | 21325 | Ericsson | E0.2m_2-220 | 31.8 | E0.2m_2-220 | 13 | 12 | Default_Feeder | IP10 Ceragon | 23 | IP10 23L TH-TL | V | 0.38 | 1+0 | 9.4 | 7 |  |  | Cer23G_7MHz_4E1_QPSK_c | Cer23G_7MHz_4E1_QPSK_c | 22 | 22 | 3 | 3 | -44.62 | -44.12 | -50 | 43.88 | 44.38 | 43.88 | 44.38 |  | 0 | 0.00 | 0.00 | 0.00 | 0.00 |  |  |  |  | 18/12/2016 | Shut Down | Tal Itzchakov | 68587/68587 | ENG-CS MICROWAVE |  | TN20P ; |  | -4.51 | 4.51 |  | -88 | -88 | 56 | 0 | 0 | 0 | 0 | 0 | 0 | 0 | 0
9535-0 | 30783 | MODIEIN MUNCIPALITY - URBAN SCOOL |  | 58.32 | 646040 | 201280 | 275.2 | 0 | 172.23.146.211 | 22525 | Andrew | VHLP1-23 | 35.3 | VHLP1-23 | 20 | 6 | Default_Feeder | 7627 | KFAR RUTH |  | 238.32 | 646835 | 202568 | 283.8 | 172.24.59.209 | 172.23.146.210 | 21325 | Andrew | VHLP1-23 | 35.3 | VHLP1-23 | 34 |  | Default_Feeder | IP10 Ceragon | 23 | IP10 23L TH-TL | V | 1.51 | 1+0 | 9.4 | 7 |  |  | Cer23G_7MHz_4E1_QPSK_c | Cer23G_7MHz_4E1_QPSK_c | 22 | 22 | 14 | 14 | -39.95 | -39.4 | -41 | 48.55 | 49.1 | 48.55 | 49.1 |  | 0 | 0.00 | 0.00 | 0.00 | 0.00 |  |  |  |  | 31/08/2009 | Active | Arkady Pinhasov | 63575/63575 | MLM | The Real Antenna Height At 30783 Is 6+3m |  | TN20P;10116 | 0.57 | -0.57 |  | -88 | -88 | 56 | 0.00000501 | 0.00000098 | 0.0000601 | 0.0000118 | 0.00000501 | 0.00000098 | 0.0000602 | 0.0000118
9536-1 | 30717 | KATZAT Ltd. KIRYAT MALACHI |  | 224.63 | 626798 | 177001 | 58 | 0 | 172.21.155.211 | 22525 | Andrew | VHLP1-23 | 35.3 | VHLP1-23 | 13 | 12 | Default_Feeder | 420 | KIRYAT MALACHI |  | 44.63 | 626258 | 176468 | 61.6 | IP-10;172.22.244.86;TN-172.22.186.61 | 172.21.155.210 | 21325 | Andrew | VHLP1-23 | 35.3 | VHLP1-23 | 31 |  | Default_Feeder | IP10 Ceragon | 23 | IP10 23L TH-TL | V | 0.76 | 1+0 | 103.5 | 28 |  |  | Cer23G_28MHz_44E1_32QAM_c | Cer23G_28MHz_44E1_32QAM_c | 20 | 20 | 6 | 6 | -40.71 | -40.19 | -42.1 | 34.8 | 35.37 | 34.8 | 35.37 |  | 0 | 0.00 | 0.00 | 0.00 | 0.00 |  |  |  |  | 01/01/2017 | Active | Sharon Hershco | 63575/63575 | ORG-TECH-SOLUTION TEAM |  |  | TN20P ; 11681 | 1.51 | -1.51 |  | -76 | -76 | 56 | 0 | 0 | 0 | 0 | 0 | 0 | 0.00000001 | 0.00000001
9537-1 | 1497 | PINSKER St.35 TLV |  | 286.78 | 664768 | 178537 | 9.6 | NCC | J192 | 19232.5 | RFS | SUX1-190 | 33 | SUX1-190 | 25 | 22 | LNG | 9395 | BEN YEHUDA St. 23 TLV |  | 106.78 | 664879 | 178169 | 3 | 0 | S192 | 18222.5 | RFS | SUX1-190 | 33 | SUX1-190 | 16 | 15 | SH | RAU2X Ericsson | 18 | 18G/ 16 12 RAU2X | V | 0.38 | 1+0 | 92 | 27.5 | MMU2D (T.N) at both sites | 50-19782 | MLT18_2X 46x2_16 S_27.5 | MLT18_2X 46x2_16 S_27.5 | 19 | 19 | 0 | 0 | -46.06 | -45.58 | -48.1 | 29.94 | 30.42 | 29.94 | 30.42 | T.N- no control | 0 | 0.00 | 0.00 | 0.00 | 0.00 |  |  |  |  | 22/11/2016 | Shut Down | Pini Lanobel | 68834/68834 | ENG-CS MICROWAVE | shared antennas with 9697 |  | TN2P ; 10147 | -1.94 | 1.94 |  | -76 | -76 | 56 | 0 | 0 | 0 | 0 | 0 | 0 | 0 | 0 | yes
9538-6 | 2235 | B.R.TSHOKO TRADE P_T |  | 207.07 | 667223 | 186221 | 11 | 0 | 172.21.109.210 | 22525 | Andrew | VHLP1-23 | 35.3 | VHLP1-23 | 31 | 20 | Default_Feeder | 30802 | EZER MTZION PATIENT CENTER B_B |  | 27.07 | 665685 | 185435 | 30.6 | 0 | 172.21.109.211 | 21325 | Andrew | VHLP1-23 | 35.3 | VHLP1-23 | 29 | 28 | Default_Feeder | IP10 Ceragon | 23 | IP10 23L TH-TL | V | 1.73 | 1+0 | 183.4 | 28 |  |  | Cer23G_28MHz_75E1_256QAM_H_c | Cer23G_28MHz_75E1_256QAM_H_c | 18 | 18 | 12 | 12 | -42.17 | -41.6 | -44.3 | 21.68 | 23.37 | 21.68 | 23.37 |  | 0 | 0.00 | 0.00 | 0.00 | 0.00 |  |  |  |  | 22/11/2016 | Active | Itzhak Kesselman | 63575/63575 | ORG-TECH-SOLUTION TEAM |  |  |  | 0.60 | -0.60 |  | -65 | -65 | 56 | 0.00076394 | 0.00041787 | 0.00553485 | 0.00327453 | 0.00076485 | 0.00041843 | 0.00554575 | 0.0032813
9539-3 | 4740 | MAAGAR TEL YOSEF |  | 303.36 | 715978 | 240485 | -85.9 | 172.24.21.69 | c303 | 19067.5 | Ericsson | E1-180 | 34.4 | E1-180 | 31 |  | SH | 18867 | KIBUTZ EIN HAROD |  | 123.36 | 718205 | 237103 | -10.7 | 172.24.21.77 | 3r03 | 18057.5 | Ericsson | E1-180 | 34.4 | E1-180 | 6 | 4 | SH | RAU2Xu Ericsson | 18 | 18G/ 16 12 RAU2Xu | V | 4.05 | 1+0 | 92 | 27.5 | MMU2H at both sites | 50-19782 | MLET18_2XU 46x2_16 S_27.5 | MLET18_2XU 46x2_16 S_27.5 | 19 | 19 | 19 | 19 | -44.56 | -43.93 | -52.3 | 31.28 | 31.89 | 31.28 | 31.89 | T.N - no control | 0 | 0.00 | 0.00 | 0.00 | 0.00 |  |  |  |  | 06/03/2012 | Active | Alex Zubrotzki | 217/217 | ENG-CELLSITE NORTH |  | TN20P ; 11332 | TN2P ; 11216 | 0.76 | -0.76 |  | -76 | -76 | 56 | 0.00105361 | 0.00071881 | 0.00732107 | 0.00524929 | 0.00105431 | 0.00071938 | 0.00732956 | 0.00525614
9539-4 | 4740 | MAAGAR TEL YOSEF |  | 303.36 | 715978 | 240485 | -85.9 | 172.24.21.69 | c303 | 19232.5 | Ericsson | E1-180 | 34.4 | E1-180 | 31 |  | SH | 18867 | KIBUTZ EIN HAROD |  | 123.36 | 718205 | 237103 | -10.7 | 172.24.21.77 | 3r03 | 18222.5 | Ericsson | E1-180 | 34.4 | E1-180 | 6 | 4 | SH | RAU2Xu Ericsson | 18 | 18G/ 16 12 RAU2Xu | V | 4.05 | 1+0 | 92 | 27.5 | MMU2H at both sites | 50-19782 | MLET18_2XU 46x2_16 S_27.5 | MLET18_2XU 46x2_16 S_27.5 | 19 | 19 | 19 | 19 | -44.66 | -44.03 |  | 31.34 | 31.92 | 31.34 | 31.92 | T.N - no control | 0 | 0.00 | 0.00 | 0.00 | 0.00 |  |  |  |  | 07/06/2017 | Planned | Michal Kappel | 217/217 | ORG-TECH-SOLUTION TEAM | frq optimization | TN20P ; 11332 | TN2P ; 11216 | 0.76 | -0.76 |  | -76 | -76 | 56 | 0.00109937 | 0.00075574 | 0.00759694 | 0.00548314 | 0.00110007 | 0.00075631 | 0.00760542 | 0.00549002
9540-0 | 30758 | MAHANE AMOS |  | 75.06 | 723633 | 224581 | 54.4 | 172.24.21.1 | 0s52 | 22725 | Ericsson | E1_2-220 | 36.2 | E1_2-220 | 7 |  | Integrated_Sym | 0052 | AFULA 52 |  | 255.06 | 724686 | 228526 | 74.8 | 172.24.21.243 | g052 | 21525 | Ericsson | E1_2-220 | 36.2 | E1_2-220 | 30 | 0 | Integrated_Sym | RAU2Xu Ericsson | 23 | 23G/ 86 82 RAU2Xu | V | 4.08 | 1+1 | 8 | 7 | MMU2C at both sites | 50-19811 | MLET23_2XU 4x2_8 S | MLET23_2XU 4x2_8 S | 24 | 24 | 20 | 20 | -49.33 | -48.7 | -48.2 | 35.67 | 36.3 | 35.67 | 36.3 | T.N- no control | 0 | 0.00 | 0.00 | 0.00 | 0.00 |  |  |  |  | 19/11/2010 | Active | Yoram Boris | 27/27 | MLM |  | TN2P ; 10158 | TN20P ; 10101 | 0.65 | -0.65 |  | -85 | -85 | 56 | 0.00176401 | 0.00125584 | 0.01146307 | 0.00852937 | 0.00176445 | 0.00125619 | 0.01146837 | 0.00853356
9541-3 | 5958 | NEVE YAM ASHKELON |  | 231.70 | 618013 | 157350 | 45.5 | 172.24.54.81 | 172.23.90.18 | 22525 | Ericsson | E0.2m_2-220 | 31.8 | E0.2m_2-220 | 50 |  | Default_Feeder | 30723 | ADOM HATPALA ASHKELON LTD |  | 51.70 | 616318 | 155204 | 9.4 | 0 | 172.23.90.19 | 21325 | Andrew | VHLP1-23 | 35.3 | VHLP1-23 | 24 | 20 | Default_Feeder | IP10 Ceragon | 23 | IP10 23L TH-TL | V | 2.73 | 1+0 | 87.1 | 14 |  |  | Cer23G_14MHz_37E1_256QAM_H | Cer23G_14MHz_37E1_256QAM_H | 18 | 18 | 18 | 18 | -44.4 | -43.79 | -56.1 | 24.05 | 24.7 | 24.05 | 24.7 |  | 0 | 0.00 | 0.00 | 0.00 | 0.00 |  |  |  |  | 28/06/2017 | Active | Sharon Hershco | 68587/63575 | ORG-TECH-SOLUTION TEAM |  | TN20P ; 11186 |  | -1.30 | 1.30 |  | -68 | -68 | 56 | 0.00208368 | 0.00144671 | 0.01325035 | 0.00964663 | 0.00208458 | 0.00144742 | 0.01326116 | 0.00965515
954-2 | 1302 | GANEY BARNEA |  | 56.41 | 621791 | 161140 | 28 | 172.24.13.65 | A133 | 23370 | RFS | SU4-220 | 46.1 | SU4-220 | 44 |  | LNG | 0067 | BEIT EZRA |  | 236.41 | 626147 | 167700 | 54.7 | 172.24.13.61 | 067D | 22170 | RFS | SU2-220 | 40.1 | SU2-220 | 33 |  | LNG | RAU2X Ericsson | 23 | 23G/ 88 84 RAU2X | V | 7.87 | 1+0 | 150 | 28 | MMU2H at both sites | 50-19811 | MLT23_2X 75x2_128 S | MLT23_2X 75x2_128 S | 18 | 18 | 15 | 15 | -41.92 | -41.46 | -43.8 | 26.08 | 26.54 | 26.08 | 26.54 | TN - no control | 0 | 0.00 | 0.00 | 0.00 | 0.00 |  |  |  |  | 09/11/2014 | Active | Amit Tzur | 68835/68835 | ENG-CS MICROWAVE |  | TN20P ; 11103 | TN20P ; 10600 | 0.12 | -0.12 | 46Mb TO 150Mb | -68 | -68 | 56 | 0.01868202 | 0.01445654 | 0.08932718 | 0.07146623 | 0.0188359 | 0.01457943 | 0.09070027 | 0.07259531
9544-0 | 2382 | INON |  | 320.97 | 626452 | 180050 | 84.2 | 172.22.186.65 | 172.21.155.147 | 23190 | Andrew | VHLP1-23 | 35.3 | VHLP1-23 | 13 |  | Default_Feeder | 30712 | KARRASO MOTORS BNEI AI'ISH |  | 140.97 | 630666 | 176634 | 51.7 | 0 | 172.21.155.147 | 21990 | Andrew | VHLP1-23 | 35.3 | VHLP1-23 | 17 | 16 | Default_Feeder | IP10 Ceragon | 23 | IP10 23H TH-TL | V | 5.42 | 1+0 | 9.4 | 7 |  |  | Cer23G_7MHz_4E1_QPSK_c | Cer23G_7MHz_4E1_QPSK_c | 22 | 22 | 22 | 22 | -44.56 | -44.03 | -46 | 43.94 | 44.47 | 43.94 | 44.47 |  | 0 | 0.00 | 0.00 | 0.00 | 0.00 |  |  |  |  | 17/09/2009 | Active | Pini Lanobel | 63575/63575 | MLM |  | TN6P ; 11682 |  | -0.25 | 0.25 |  | -88 | -88 | 56 | 0.00200349 | 0.00146982 | 0.01280558 | 0.00978059 | 0.00200377 | 0.00147006 | 0.012809 | 0.00978343
9549-3 | 30754 | THECHNICAL SCHOOL HAIFA |  | 212.57 | 745819 | 204708 | 2.9 | 172.24.12.5 | R076 | 23250 | Ericsson | E1_2-220 | 36.2 | E1_2-220 | 6 | 4 | LNG+LNG+SH_Sym | 1318 | HANION EGED NAVE SHAANAN |  | 32.57 | 743001 | 202908 | 87.6 | 172.24.12.245 | F076 | 22050 | Ericsson | E2_2-220 | 40 | E2_2-220 | 23 |  | SH | RAU1 Ericsson | 23 | RAU1 23G/ 48 46 | V | 3.34 | 1+1/1+0 | 8 | 7 | MMU2C at both sites |  | ML23E 4x2_8 St | ML23E 4x2_8 St_R | 20 | 20 | 16 | 16 | -47.02 | -46.53 | -47.7 | 35.05 | 36.44 | 35.05 | 36.44 | T.N-no control | 0 | 0.00 | 0.00 | 0.00 | 0.00 |  |  |  |  | 19/04/2017 | Active | Sharon Hershco/Miki Barklifa | 23/24 | ORG-TECH-SOLUTION TEAM | Only site 30754 is protected; REAL HIEGHT AT 1318 14m; frq optimization | TN2P ; 10195 | TN20P ; 11363 | 1.74 | -1.74 |  | -83 | -83 | 56 | 0.00123811 | 0.0008097 | 0.00842453 | 0.00582221 | 0.00123838 | 0.00080988 | 0.00842773 | 0.00582433
955-2 | 365 | MAALE EFRAAIM | yes | 160.88 | 664057 | 237994 | 210.7 | 172.22.175.57 | A365 | 19067.5 | RFS | SU4-190 | 44.6 | SU4-190 | 7 |  | LNG_Asy | 661 | MOSHAV NAAMA | yes | 340.88 | 646186 | 244189 | -184.8 | 0 | a401 | 18057.5 | RFS | SU4-190 | 44.6 | SU4-190 | 38 |  | LNG_Asy | RAU2X Ericsson | 18 | 18G/ 16 12 RAU2X | V | 18.91 | 1+1 | 92 | 27.5 | MMU2D at both sites | 50-19782 | MLT18_2X 46x2_16 S_27.5 | MLT18_2X 46x2_16 S_27.5 | 19 | 19 | 19 | 19 | -44.19 | -43.01 | -48.1 | 31.76 | 32.41 | 31.76 | 32.41 | TN- no conrol | 0 |  | 0.00 | 39.00 | 0.00 | 340.88 |  | 1.10 |  | 20/06/2010 | Active | Alex Zubrotzki | 68834/68834 | MLM |  | TN20P ; 10772 | TN20P ; 10746 | -1.10 | 1.10 |  | -76 | -76 | 56 | 0.01705374 | 0.01287226 | 0.08251406 | 0.06460178 | 0.01705415 | 0.01290973 | 0.08251902 | 0.06500354
9552-0 | 30837 | MATAN BIBLICAL YOUTH PROJECT JERUSALEM |  | 74.06 | 632866 | 219733 | 808.9 | 0 | 172.23.151.85 | 26187 | Andrew | VHLP1-26 | 36.6 | VHLP1-26 | 15 | 12 | Default_Feeder | 116 | HADASA HAR HATZOFIM |  | 254.06 | 633811 | 223042 | 807.7 | 172.24.29.253 | 172.23.151.84 | 25179 | Andrew | VHLP1-26 | 36.6 | VHLP1-26 | 23 | 23 | Default_Feeder | IP10 Ceragon | 26 | IP10 26H TH-TL | V | 3.44 | 1+0 | 9.4 | 7 |  |  | Cer26G_7MHZ_4E1_QPSK_c | Cer26G_7MHZ_4E1_QPSK_c | 21 | 21 | 18 | 18 | -41.24 | -41.02 | -48 | 47.26 | 47.48 | 47.26 | 47.48 | T.N- no control | 0 | 0.00 | 0.00 | 0.00 | 0.00 |  |  |  |  | 16/09/2009 | Active | Yoram Boris | 64773/64773 | Leadcom |  |  | TN2P ; 11689 | 0.02 | -0.02 |  | -88 | -88 | 56 | 0.00089973 | 0.0007188 | 0.00638152 | 0.00524923 | 0.00089974 | 0.00071881 | 0.00638164 | 0.00524934
955-3 | 365 | MAALE EFRAAIM | yes | 160.88 | 664057 | 237994 | 210.7 | 172.22.175.57 | A365 | 19067.5 | RFS | SU4-190 | 44.6 | SU4-190 | 7 |  | SH_Asy | 661 | MOSHAV NAAMA | yes | 340.88 | 646186 | 244189 | -184.8 | 0 | a401 | 18057.5 | RFS | SU4-190 | 44.6 | SU4-190 | 38 |  | LNG_Asy | RAU2X Ericsson | 18 | 18G/ 16 12 RAU2X | V | 18.91 | 1+1 | 200 | 27.5 | MMU2H at both sites | 50-19782 | MLT18_2X 200_512A S | MLT18_2X 200_512A S | 17 | 17 | 17 | 17 | -45.59 | -44.41 |  | 14.41 | 15.59 | 14.41 | 15.59 | TN- no conrol | 0 |  | 0.00 | 39.00 | 0.00 | 340.88 |  | 1.10 |  | 05/10/2016 | Planned | Amit Tzur | 87966/87966 | ENG-CS MICROWAVE |  | TN20P ; 10772 | TN20P ; 10746 | -1.10 | 1.10 | 46Mb TO 200Mb-MUST | -60 | -60 | 56 | 0.10792139 | 0.07468034 | 0.41081701 | 0.29821833 | 0.10873871 | 0.07760489 | 0.41668682 | 0.31601405
9561-5 | 30853 | ARUMOR FLAVORS GIVAT OZ |  | 7.42 | 718038 | 218733 | 106.4 | 0 | 172.22.242.95 | 26159 | Andrew | VHLP1-26 | 36.6 | VHLP1-26 | 21.5 | 20 | Default_Feeder | 1163 | HAYOGEV WATER TOWER |  | 187.41 | 724122 | 219525 | 100.9 | 172.24.23.225 | 172.22.242.94 | 25151 | Andrew | VHLP2-26 | 41.2 | VHLP2-26 | 19.5 | 18 | Default_Feeder | IP10 Ceragon | 26 | IP10 26H TH-TL | V | 6.14 | 1+0 | 156.3 | 28 |  |  | Cer26G_28MHz_66E1_128QAM_c | Cer26G_28MHz_66E1_128QAM_c | 19 | 19 | 19 | 19 | -41.25 | -41.11 | -40.1 | 26.75 | 26.86 | 26.75 | 26.86 |  | 0 | 0.00 | 0.00 | 0.00 | 0.00 |  |  |  |  | 08/01/2017 | Planned | Yoram Boris | 64773/64773 | ORG-TECH-SOLUTION TEAM |  |  | TN20P ; 10181 | -0.04 | 0.04 | 53.2Mb TO 156.3Mb | -68 | -68 | 56 | 0.01760828 | 0.01503026 | 0.08484349 | 0.07392744 | 0.01771897 | 0.01512912 | 0.08587444 | 0.07486181
9561-6 | 30853 | ARUMOR FLAVORS GIVAT OZ |  | 7.42 | 718038 | 218733 | 106.4 | 0 |  | 22845 | Ericsson | EX1_2-220 | 36.2 | EX1_2-220 | 21.5 | 20 | Default_Feeder | 1163 | HAYOGEV WATER TOWER |  | 187.41 | 724122 | 219525 | 100.9 | 172.24.23.225 |  | 21645 | Ericsson | EX2_2-220 | 40 | EX2_2-220 | 19.5 | 18 | Default_Feeder | RAU2X Ericsson | 23 | 23G/ 86 82 RAU2X | V | 6.14 | 1+0 | 200 | 28 | MMU2H/K at both sites | 50-19811 | MLT23_2X 200_512A S | MLT23_2X 200_512A S | 17 | 17 | 17 | 17 | -44.17 | -43.5 |  | 15.83 | 16.5 | 15.83 | 16.5 | TN - no control | 0 | 0.00 | 0.00 | 0.00 | 0.00 |  |  |  |  | 11/01/2017 | Feasibility | Pini Lanobel | 87967/87967 | ENG-CS MICROWAVE | Shared antenna with PiniTest-5 |  | TN20P ; 10181 | -0.04 | 0.04 | 94Mb TO 200Mb-MUST | -60 | -60 | 56 | 0.03809361 | 0.02817654 | 0.16602986 | 0.12771655 | 0.03959553 | 0.02931375 | 0.17599605 | 0.13554046
9567-0 | 30894 | BEIT ELAZKRI NETANYA |  | 6.51 | 694535 | 187090 | 18.2 | 0 | 1R22 | 39200 | Ericsson | E1_2-380 | 40 | E1_2-380 | 12 | 10 | Default_Feeder | 6736 | MOSHAV BITAN AHARON NORTH |  | 186.51 | 697059 | 187378 | 12.6 | 0 | 1E22 | 37940 | Ericsson | E1_2-380 | 40 | E1_2-380 | 29 |  | Default_Feeder | RAU2 Ericsson | 38 | 38G/ 18 14 RAU2 | V | 2.54 | 1+0 | 4 | 3.5 | MMU2C at 6736 | 50-08953 | MLET38_2 2x2 S | MLET38_2 2x2 S | 17 | 17 | 12 | 12 | -40.87 | -40.56 | -43.5 | 45.13 | 45.44 | 45.13 | 45.44 | 897 | 0 | 0.00 | 0.00 | 0.00 | 0.00 |  |  |  |  | 29/11/2015 | Shut Down | Oshrat Boaron | 18/18 | ENG CS-MICROWAVE |  |  | TN20P ; 11938 | 0.23 | -0.23 |  | -86 | -86 | 56 | 0.00245379 | 0.00214257 | 0.0152758 | 0.01357555 | 0.00245394 | 0.00214269 | 0.01527759 | 0.01357707 |  | yes
9569-1 | 357 | CHEAK POST KIA HAIFA |  | 15.66 | 743938 | 203889 | 2 | 0 | 35A7 | 38612 | Ericsson | E0.2m_2-380 | 36.6 | E0.2m_2-380 | 21 | 10 | Default_Feeder | 51465 | HAHISTADRUT 66 St. HAIFA |  | 195.66 | 744252 | 203977 | 2 | 0 | 357R | 37352 | Ericsson | E0.2m_2-380 | 36.6 | E0.2m_2-380 | 17.5 | 16 | Default_Feeder | RAU2 Ericsson | 38 | RAU2 38G/ 16 12 | V | 0.33 | 1+0 | 34 | 28 | MMU2H at both sites | 50-08953 | MLET38_2 17x2_34+2 S | MLET38_2 17x2_34+2 S | 17 | 17 | 1 | 1 | -40.31 | -40.01 | -41.1 | 36.69 | 36.99 | 36.69 | 36.99 | TN - no control | 0 | 0.00 | 0.00 | 0.00 | 0.00 |  |  |  |  | 24/11/2015 | Active | Itamar Alkin | 369/369 | ORG-TECH-SOLUTION TEAM |  | TN2P ;12232 | TN2P ;12231 | -0.61 | 0.61 |  | -77 | -77 | 56 | 0 | 0 | 0 | 0 | 0 | 0 | 0.00000001 | 0.00000001
9570-2 | 130 | KFAR MASARIK |  | 201.53 | 754642 | 209593 | 5 | 172.22.179.253 | 1B30 | 38668 | Ericsson | E1_2-380 | 40 | E1_2-380 | 22.5 |  | Default_Feeder | 30915 | TAAVURA KFAR MASARIK |  | 21.53 | 754168 | 209406 | 7 | 0 | T130 | 37408 | Ericsson | E0.2m_2-380 | 36.6 | E0.2m_2-380 | 13 | 10 | Default_Feeder | RAU2 Ericsson | 38 | RAU2 38G/ 16 12 | V | 0.51 | 1+0 | 32 | 28 | MMU3A at 0130 ; CN510 at 30915 | 50-08953 | MLET38_2 16x2_34+2 S | MLET38_2 16x2_34+2 S | 17 | 17 | 1 | 1 | -40.79 | -40.5 | -40.4 | 36.19 | 36.45 | 36.19 | 36.45 | T.N- no control | 0 | 0.00 | 0.00 | 0.00 | 0.00 |  |  |  |  | 05/02/2017 | Active | Itzhak Kesselman | 18/369 | ENG-CS MICROWAVE |  | TN20P ; 10133 | TN2P ; 10287 | -0.84 | 0.84 |  | -77 | -77 | 56 | 0.00000481 | 0.00000273 | 0.0000577 | 0.0000328 | 0.00000481 | 0.00000274 | 0.0000578 | 0.0000328
9571-0 | 5283 | KFAR MANDA MIZBALA |  | 124.50 | 745131 | 223258 | 174.9 | 172.22.179.165 | 348C | 23190 | Ericsson | E2_2-220 | 40 | E2_2-220 | 31 |  | Default_Feeder | 30910 | PERSONA NAZERET ILIT |  | 304.50 | 740707 | 229696 | 227.3 | 0 | 348R | 21990 | Ericsson | E1_2-220 | 36.2 | E1_2-220 | 10.5 | 8 | Default_Feeder | RAU2Xu Ericsson | 23 | 23G/ 87 83 RAU2Xu | V | 7.81 | 1+0 | 8 | 7 | MMU2C at 5283 | 50-19811 | MLET23_2XU 4x2_8 S | MLET23_2XU 4x2_8 S | 24 | 24 | 20 | 20 | -43.94 | -43.39 | -44.5 | 41.06 | 41.61 | 41.06 | 41.61 | 913 | 0 | 0.00 | 0.00 | 0.00 | 0.00 |  |  |  |  | 30/12/2009 | Active | Oren Ashkenazi | 26/27 | Leadcom |  | TN20P ; 11928 |  | 0.14 | -0.14 |  | -85 | -85 | 56 | 0.00529162 | 0.00399505 | 0.02981033 | 0.02334368 | 0.00529363 | 0.00399667 | 0.02983447 | 0.02336315
9573-0 | 30874 | TADIRAN-ANGEL BAKERY NETIVOT |  | 147.16 | 591850 | 162105 | 146 | 0 | R174 | 38640 | Ericsson | E0.2m_2-380 | 36.6 | E0.2m_2-380 | 7 | 6 | Default_Feeder | 2013 | SHIBOLIM |  | 327.16 | 589975 | 163315 | 142.1 | Z174 | 1A74 | 37380 | Ericsson | E1_2-380 | 40 | E1_2-380 | 42 |  | Default_Feeder | RAU2 Ericsson | 38 | RAU2 38G/ 16 12 | V | 2.23 | 1+0 | 4 | 3.5 | MMU2C at both sites | 50-08953 | MLET38_2 2x2 S | MLET38_2 2x2 S | 17 | 17 | 14 | 14 | -40.99 | -40.68 | -42 | 45.01 | 45.32 | 45.01 | 45.32 | T.N- no control | 0 | 0.00 | 0.00 | 0.00 | 0.00 |  |  |  |  | 24/02/2011 | Active | Pini Lanobel | 369/18 | ENG-CELLSITE JERUSALEM&SOUTH |  | TN2P ; 11475 | TN20P ; 11367 | 0.80 | -0.80 |  | -86 | -86 | 56 | 0.00164601 | 0.0014251 | 0.01079295 | 0.00952119 | 0.00164601 | 0.00142511 | 0.01079306 | 0.00952129
9578PR-4 | 30942 | OVERSEAS COMMERCE ASHDOD |  | 336.37 | 636520 | 167005 | 4.1 | 0 | 061S | 39228 | Ericsson | E2_2-380 | 44.3 | E2_2-380 | 11 | 10 | SH+SH | 2416 | BEZEK ASHDOD |  | 323.47 | 635505 | 167948 | 14.1 | 172.24.54.21 | 06A1 | 37968 | Ericsson | E1_2-380 | 40 | E1_2-380 | 33 | 27.1 | SH+SH | RAU2X Ericsson | 38 | 38G/ 18 14 RAU2X | V | 1.39 | 1+0 | 72 | 14 | MMU3A at 2416 ; CN510 at 30942 | 50-08953 | MLT38_2X 072_128T S | MLT38_2X 072_128T S | 17 | 17 | 17 | 17 | -62.22 | -61.63 | -58.2 | 5.83 | 7.34 | 5.83 | 7.34 | T.N - no control | 0 | 0.00 | 0.00 | 0.00 | 0.00 |  |  |  |  | 12/09/2016 | Active | Itzhak Kesselman | PATUR/PATUR | ENG-CS MICROWAVE |  | TN2P ; 11541 | TN20P ; 11175 | 0.97 | -0.57 | 43Mb TO 72Mb-MUST | -69 | -69 | 56 | 0.26238374 | 0.14913215 | 0.930962 | 0.56779781 | 0.26265641 | 0.14929655 | 0.93323752 | 0.56926193
9580-0 | 1200 | MITKAN SHEYIVA ASHQELON |  | 335.61 | 615415 | 157629 | 20.7 | 172.24.19.33 | J506 | 38612 | Ericsson | E0.2m_2-380 | 36.6 | E0.2m_2-380 | 13 | 0 | Default_Feeder | 30918 | SOLBAR LTD ASHQELON |  | 155.61 | 616081 | 157327 | 30.7 | 0 | R506 | 37352 | Ericsson | E0.2m_2-380 | 36.6 | E0.2m_2-380 | 12 | 10 | Default_Feeder | RAU2 Ericsson | 38 | RAU2 38G/ 16 12 | V | 0.73 | 1+0 | 34 | 28 | MMU2C at both sites | 50-08953 | MLET38_2 17x2_34+2 S | MLET38_2 17x2_34+2 S | 17 | 17 | 5 | 5 | -43.36 | -43.06 | -44.2 | 33.64 | 33.94 | 33.64 | 33.94 | TN - no control |  | 0.00 | 0.00 | 0.00 | 0.00 |  |  |  |  | 07/11/2016 | Active | Itamar Alkin | 369/369 | ENG-CS MICROWAVE |  | TN20P ;11810 TN20P ;10406 | TN2P ; 10296 | 0.71 | -0.71 |  | -77 | -77 | 56 | 0.0000894 | 0.0000706 | 0.00085574 | 0.00069673 | 0.0000894 | 0.0000706 | 0.00085584 | 0.00069681
9588-0 | 30960 | TADBIK TERODION MISGAV |  | 114.64 | 752656 | 226136 | 303.1 | 0 | S215 | 39200 | Ericsson | E1_2-380 | 40 | E1_2-380 | 15 | 12 | Default_Feeder | 215 | SACHNIN |  | 294.64 | 752517 | 226439 | 287 | 172.24.18.105 | C215 | 37940 | Ericsson | E0.2m_2-380 | 36.6 | E0.2m_2-380 | 18 | 13 | Default_Feeder | RAU2 Ericsson | 38 | 38G/ 18 14 RAU2 | V | 0.33 | 1+0 | 8 | 7 | MMU2C (T.N) at both sites | 50-08953 | MLET38_2 4x2_8 S | MLET38_2 4x2_8 S | 17 | 17 | -3 | -3 | -41.23 | -40.94 | -41 | 41.77 | 42.06 | 41.77 | 42.06 | T.N- no control | 0 | 0.00 | 0.00 | 0.00 | 0.00 |  |  |  |  | 09/11/2009 | Active | Arkady Pinhasov | 18/369 | MLM |  | TN2P ; 10321 | TN20P;10832 | -2.23 | 2.23 |  | -83 | -83 | 56 | 0 | 0 | 0 | 0 | 0 | 0 | 0 | 0
9595-4 | 30989 | AMIR MARKETING |  | 218.16 | 701045 | 190510 | 10 | 172.22.196.53 | 1T22 | 22725 | Ericsson | E1_2-220 | 36.2 | E1_2-220 | 9 | 8 | Default_Feeder | 6736 | MOSHAV BITAN AHARON NORTH |  | 38.16 | 697059 | 187378 | 12.6 | 0 | F122 | 21525 | Ericsson | E2_2-220 | 40 | E2_2-220 | 43 |  | Default_Feeder | RAU2Xu Ericsson | 23 | 23G/ 86 82 RAU2Xu | V | 5.07 | 1+0 | 200 | 28 | MMU2H at both sites | 50-19811 | MLET23_2XU 200_512A S | MLET23_2XU 200_512A S | 17 | 17 | 14 | 14 | -45.12 | -44.45 | -46.7 | 14.66 | 15.55 | 14.66 | 15.55 | TN - no control | 0 | 0.00 | 0.00 | 0.00 | 0.00 |  |  |  |  | 19/04/2017 | Active | Yoram Boris | 87968/87968 | ORG-TECH-SOLUTION TEAM |  | TN2P ; 11954 | TN20P ; 11938 | 0.41 | -0.41 | 138Mb TO 200Mb-MUST | -60 | -60 | 56 | 0.03216477 | 0.02264315 | 0.14330651 | 0.10559418 | 0.03265578 | 0.02299356 | 0.14707433 | 0.10840367
9596-1 | 30974 | AVIV RECYCLE INDUSTRYIES CFAR TRUMAN |  | 21.87 | 654270 | 193060 | 62.1 | 0 |  | 38612 | Andrew | VHLP1-38 | 40.1 | VHLP1-38 | 5 | 4 | Default_Feeder | 860 | KFAR TRUMAN |  | 201.87 | 654681 | 193225 | 64.8 | 172.24.22.116 |  | 37352 | Andrew | VHLP1-38 | 40.1 | VHLP1-38 | 18 | 0 | Default_Feeder | IP10 Ceragon | 38 | IP10 38L TH-TL | V | 0.44 | 1+0 | 19.5 | 7 |  |  | Cer38G_7MHz_8E1_16QAM_c | Cer38G_7MHz_8E1_16QAM_c | 17 | 17 | 5 | 5 | -32.15 | -31.86 | -34 | 49.85 | 50.14 | 49.85 | 50.14 |  | 0 | 0.00 | 0.00 | 0.00 | 0.00 |  |  |  |  | 25/11/2010 | Active | Eli Levi | 51/51 |  |  |  | TN2P ; 11667 | 1.94 | -1.94 |  | -82 | -82 | 56 | 0 | 0 | 0 | 0 | 0 | 0 | 0 | 0
9599-0 | 30944 | KARNEI OR GARAGE REHOVOT |  | 71.73 | 643957 | 179200 | 23.3 | 0 | 172.21.138.243 | 26159 | Ericsson | E0.2m_2-260 | 33.8 | E0.2m_2-260 | 7 | 6 | Default_Feeder | 146 | MOSHE YATOM RECHOVOT |  | 251.73 | 644203 | 179945 | 27 |  | 172.21.138.242 | 25151 | Ericsson | E0.2m_2-260 | 33.8 | E0.2m_2-260 | 10.5 | 12 | Default_Feeder | IP10 Ceragon | 26 | IP10 26H TH-TL | V | 0.78 | 1+0 | 9.4 | 7 |  |  | Cer26G_7MHZ_4E1_QPSK_c | Cer26G_7MHZ_4E1_QPSK_c | 21 | 21 | 11 | 11 | -40.62 | -40.3 | -44.5 | 47.88 | 48.2 | 47.88 | 48.2 |  | 0 | 0.00 | 0.00 | 0.00 | 0.00 |  |  |  |  | 19/11/2009 | Active | Pini Lanobel | 68588/68588 | Leadcom |  |  | TN20P ; 11478 | 0.40 | -0.40 |  | -88 | -88 | 56 | 0 | 0 | 0 | 0 | 0 | 0 | 0 | 0
9599-1 | 30944 | KARNEI OR GARAGE REHOVOT |  | 71.73 | 643957 | 179200 | 23.3 | 0 | 172.22.244.148 | 26159 | Ericsson | E0.2m_2-260 | 33.8 | E0.2m_2-260 | 7 | 6 | Default_Feeder | 146 | MOSHE YATOM RECHOVOT |  | 251.73 | 644203 | 179945 | 27 |  | 172.22.244.147 | 25151 | Ericsson | E0.2m_2-260 | 33.8 | E0.2m_2-260 | 10.5 | 12 | Default_Feeder | IP10 Ceragon | 26 | IP10 26H TH-TL | V | 0.78 | 1+0 | 28.6 | 14 |  |  | Cer26G_14MHz_12E1_8PSK_p | Cer26G_14MHz_12E1_8PSK_p | 21 | 21 | 11 | 11 | -40.62 | -40.3 |  | 43.38 | 43.7 | 43.38 | 43.7 |  | 0 | 0.00 | 0.00 | 0.00 | 0.00 |  |  |  |  | 21/10/2015 | Planned | Asi Zaaman | 68588/68588 | ORG-TECH-SOLUTION TEAM |  |  | TN20P ; 11478 | 0.40 | -0.40 |  | -84 | -84 | 56 | 0 | 0 | 0 | 0 | 0 | 0 | 0.00000001 | 0.00000001
9600-1 | 4712 | TASIYA BEIT SEHAAN |  | 338.54 | 713345 | 247150 | -122.4 | 0 | B112 | 26159 | Ericsson | E0.2m_2-260 | 33.8 | E0.2m_2-260 | 19 |  | Default_Feeder | 30985 | RABINTEX INDUSTRYIES BEIT SEHAN |  | 158.54 | 713803 | 246970 | -106.9 | 172.22.199.245 | 1R12 | 25151 | Ericsson | E0.2m_2-260 | 33.8 | E0.2m_2-260 | 13 | 12 | Default_Feeder | RAU2 Ericsson | 26 | 26G/ 57 53 RAU2 | V | 0.49 | 1+0 | 16 | 14 | MMU2H at both sites | 50-19808 | MLET26_2 8x2_2x8 H | MLET26_2 8x2_2x8 H | 21 | 21 | 8 | 8 | -39.1 | -38.78 | -41.2 | 42.9 | 43.22 | 42.9 | 43.22 | TN - no control | 0 | 0.00 | 0.00 | 0.00 | 0.00 |  |  |  |  | 08/07/2015 | Active | Yoram Boris | 62164/62164 | ENG-CS MICROWAVE |  | TN20P ; 12174 | TN2P;10328 | 1.16 | -1.16 |  | -82 | -82 | 56 | 0 | 0 | 0 | 0 | 0 | 0 | 0 | 0
9601-1 | 2071 | BEIT RAMPA |  | 304.05 | 634612 | 220269 | 710 | 0 | B270 | 38612 | Ericsson | E1_2-380 | 40 | E1_2-380 | 30.5 | 24.5 | Default_Feeder | 30964 | ASHBAL TECHNOLOGY JERUSALEM |  | 124.04 | 635260 | 219310 | 649.2 | 0 | R270 | 37352 | Ericsson | E1_2-380 | 40 | E1_2-380 | 13 | 12 | Default_Feeder | RAU2 Ericsson | 38 | RAU2 38G/ 16 12 | V | 1.16 | 1+0 | 32 | 28 | MMU2H at 2071; CN210 at 30964 | 50-08953 | MLET38_2 16x2_34+2 S | MLET38_2 16x2_34+2 S | 17 | 17 | 5 | 5 | -40.71 | -40.41 | -42.1 | 36.29 | 36.59 | 36.29 | 36.59 | TN - no control | 0 | 0.00 | 0.00 | 0.00 | 0.00 |  |  |  |  | 21/07/2015 | Planned | Oleg Tishin | 18/18 | ENG-CS MICROWAVE | reported from Yaniv K. | TN2P ; 10348 | TN2P ; 10347 | -3.58 | 3.58 |  | -77 | -77 | 56 | 0.00042988 | 0.00035962 | 0.00335626 | 0.00287361 | 0.00042988 | 0.00035962 | 0.00335627 | 0.00287361
960-2 | 469 | ELIFAZ |  | 287.07 | 408581 | 201534 | 77.1 | 0 | a469 | 18985.5 | RFS | SU4-190 | 44.6 | SU4-190 | 37 |  | LNG_Sym | 1694 | HAR BARUCH |  | 107.07 | 411674 | 191464 | 831.4 | y099 | 188A | 17975.5 | RFS | SU4-190 | 44.6 | SU4-190 | 10 |  | LNG_Sym | RAU2X Ericsson | 18 | RAU2X 18G/ 15 11 | V | 10.53 | 1+1 | 150 | 27.5 | MMU2H at both sites | 50-19782 | MLT18_2X 75x2_128 S_27.5 | MLT18_2X 75x2_128 S_27.5 | 18 | 18 | 18 | 18 | -41.53 | -40.67 | -42.3 | 26.47 | 27.33 | 26.47 | 27.33 | TN - no control | 0 | 0.00 | 0.00 | 0.00 | 0.00 |  |  |  |  | 11/05/2016 | Planned | Inna Slutsky | 68834/68834 | ENG-CS MICROWAVE | The real antenna hight at 1694 is 9m |  |  | 3.95 | -3.95 | 94Mb TO 150Mb | -68 | -68 | 22 | 0 | 0 | 0 | 0 | 0.00000143 | 0.0000011 | 0.0000172 | 0.0000132
9602-0 | 0021 | NAZARET RASKO CENTER |  | 55.42 | 734883 | 230775 | 489.7 | 172.24.12.252 | 172.21.92.21 | 26159 | Ericsson | E0.2m_2-260 | 33.8 | E0.2m_2-260 | 13.5 | 6 | Default_Feeder | 30997 | RAMI CERAMICS INDUSTRYIES |  | 235.42 | 735400 | 231525 | 468.1 | 0 | 172.21.92.20 | 25151 | Ericsson | E0.2m_2-260 | 33.8 | E0.2m_2-260 | 10.5 | 10 | Default_Feeder | IP10 Ceragon | 26 | IP10 26H TH-TL | V | 0.91 | 1+0 | 9.4 | 7 |  |  | Cer26G_7MHZ_4E1_QPSK_c | Cer26G_7MHZ_4E1_QPSK_c | 21 | 21 | 12 | 12 | -40.94 | -40.63 | -43 | 47.56 | 47.87 | 47.56 | 47.87 |  |  | 0.00 | 0.00 | 0.00 | 0.00 |  |  |  |  | 24/11/2016 | Shut Down | Oshrat Boaron | 68588/68588 | ENG-CS MICROWAVE |  | TN20P;10458 |  | -1.07 | 1.07 |  | -88 | -88 | 56 | 0 | 0 | 0 | 0 | 0 | 0 | 0 | 0 | yes
9604-0 | 1738 | MOSHAV SHAZOR |  | 257.04 | 759886 | 234144 | 308.7 | 172.24.18.113 | d060 | 23190 | Ericsson | E1-220 | 36.2 | E1-220 | 13 |  | Default_Feeder | 30980 | SHEGEV GARAGE KARMIEL |  | 77.04 | 758833 | 229567 | 214.9 | 0 | r060 | 21990 | Ericsson | E1-220 | 36.2 | E1-220 | 6 | 5 | Default_Feeder | RAU1 Ericsson | 23 | RAU1 23G/ 48 46 | V | 4.7 | 1+0 | 4 | 3.5 | MMU2C (T.N) at 1738 |  | ML23E 2x2 St | ML23E 2x2 St | 20 | 20 | 20 | 20 | -42.31 | -41.79 | -43 | 40.69 | 41.21 | 40.69 | 41.21 | 75 | 0 | 0.00 | 0.00 | 0.00 | 0.00 |  |  |  |  | 25/11/2009 | Active | Yoram Boris | 23/23 | Leadcom |  | TN20P ; 10203 |  | -1.22 | 1.22 |  | -83 | -83 | 56 | 0.00181351 | 0.00132206 | 0.0117424 | 0.00891932 | 0.0018136 | 0.00132213 | 0.01174354 | 0.00892025
9608-3 | 0003 | MESOBIM |  | 336.24 | 660396 | 184284 | 24.7 | 172.24.201.246 | 172.21.62.84 | 26187 | Ericsson | E0.2m_2-260 | 33.8 | E0.2m_2-260 | 34 | 0 | Default_Feeder | 30733 | RAZIEL St.28 RAMAT GAN |  | 156.24 | 662522 | 183348 | 30.7 | 0 | 172.21.62.85 | 25179 | Ericsson | E0.2m_2-260 | 33.8 | E0.2m_2-260 | 27 | 24 | Default_Feeder | IP10 Ceragon | 26 | IP10 26H TH-TL | V | 2.32 | 1+0 | 37.9 | 7 |  |  | Cer26G_7MHz_16E1_256QAM_L_c | Cer26G_7MHz_16E1_256QAM_L_c | 17 | 17 | 17 | 17 | -48.39 | -48.12 | -51 | 25.11 | 25.38 | 25.11 | 25.38 |  |  | 0.00 | 0.00 | 0.00 | 0.00 |  |  |  |  | 18/12/2016 | Shut Down | Pini Lanobel | 68588/68588 | ENG-CS MICROWAVE |  | TN20P ; 10186 |  | -0.05 | 0.05 |  | -73 | -73 | 56 | 0.00243532 | 0.00196243 | 0.01517567 | 0.01257697 | 0.00244487 | 0.00197078 | 0.01529033 | 0.01267718 | yes
9609-0 | 31011 | MAISTER HABASAR RISHON LEZION |  | 162.60 | 655835 | 176565 | 15.9 | 0 | 172.21.148.19 | 26159 | Ericsson | E0.2m_2-260 | 33.8 | E0.2m_2-260 | 7 | 6 | Default_Feeder | 1022 | MERCAZ SHERUT MAARAV RISHON |  | 342.60 | 655567 | 176649 | 16.8 |  | 172.21.148.19 | 25151 | Ericsson | E0.2m_2-260 | 33.8 | E0.2m_2-260 | 8 | 5 | Default_Feeder | IP10 Ceragon | 26 | IP10 26H TH-TL | V | 0.28 | 1+0 | 9.4 | 7 |  |  | Cer26G_7MHZ_4E1_QPSK_c | Cer26G_7MHZ_4E1_QPSK_c | 21 | 21 | 2 | 2 | -40.58 | -40.25 | -41 | 47.92 | 48.25 | 47.92 | 48.25 | T.N- no control | 0 | 0.00 | 0.00 | 0.00 | 0.00 |  |  |  |  | 18/12/2016 | Shut Down | Oshrat Boaron | 68588/68588 | ENG-CS MICROWAVE |  |  |  | 0.61 | -0.61 |  | -88 | -88 | 56 | 0 | 0 | 0 | 0 | 0 | 0 | 0 | 0
9610-0 | 31007 | GAL BEITAR-BEITAR ELITE |  | 168.26 | 622301 | 211071 | 675.4 | 0 | 2T29 | 23370 | Ericsson | E1-220 | 36.2 | E1-220 | 11 | 10 | Default_Feeder | 229 | ROSH TSURIM | yes | 348.26 | 619119 | 211732 | 949.9 | 172.22.194.29 | F229 | 22170 | Ericsson | E1-220 | 36.2 | E1-220 | 30 |  | SH_Sym | RAU1 Ericsson | 23 | RAU1 23G/ 48 46 | V | 3.25 | 1+0/1+1 | 4 | 3.5 | agile at 229 |  | ML23E 2x2 St_R | ML23E 2x2 St | 20 | 20 | 20 | 20 | -43.03 | -42.57 | -41.8 | 39.97 | 40.43 | 39.97 | 40.43 | 54 | 0 | 0.00 | 0.00 | 0.00 | 0.00 |  |  |  |  | 29/11/2015 | Shut Down | Oshrat Boaron | 23/23 | ENG-CS MICROWAVE | Only site 0229 is protected |  | TN20P ; 10783 | 4.78 | -4.78 |  | -83 | -83 | 56 | 0.00074216 | 0.00052344 | 0.00539729 | 0.00398342 | 0.00074216 | 0.00052344 | 0.0053973 | 0.00398343 |  | yes
961-1 | 1622 | SAYARIM |  | 149.10 | 424320 | 183896 | 620 | 172.22.213.109 | A341 | 19370 | RFS | SU4-190 | 44.6 | SU4-190 | 12 |  | LNG_Sym | 1694 | HAR BARUCH |  | 329.10 | 411674 | 191464 | 831.4 | y099 | 188B | 18360 | RFS | SU4-190 | 44.6 | SU4-190 | 9 |  | LNG_Sym | RAU2Xu Ericsson | 18 | 18G/ 17 13 RAU2Xu | V | 14.74 | 1+1 | 70 | 13.75 | MMU2D at 1694 & MMU2H at 1622 | 50-19782 | MLET18_2XU 35x2_128 S_13.75 | MLET18_2XU 35x2_128 S_13.75 | 18 | 18 | 18 | 18 | -45.41 | -44.33 | -50.1 | 25.59 | 26.67 | 25.59 | 26.67 | TN - no control | 0 | 0.00 | 0.00 | 0.00 | 0.00 |  |  |  |  | 11/05/2016 | Active | Inna Slutsky | 68834/68834 | ENG-CS MICROWAVE |  | TN2P;10863 |  | 0.88 | -0.88 | ACM impossible | -71 | -71 | 22 | 0 | 0 | 0 | 0 | 0.00000807 | 0.00000584 | 0.0000968 | 0.0000701
9612-2 | 30994 | MECHANIZATION & ENGINEERING PARDES HANA |  | 270.81 | 707020 | 196853 | 39.6 | 172.22.182.25 | 947S | 26187 | Ericsson | E0.2m_2-260 | 33.8 | E0.2m_2-260 | 8.5 | 6 | Default_Feeder | 6158 | ORANGE PEALS 2 ROAD HADERA |  | 90.81 | 707050 | 194733 | 17.8 | 172.22.182.189 | 94C7 | 25179 | Ericsson | E0.2m_2-260 | 33.8 | E0.2m_2-260 | 48 |  | Default_Feeder | RAU2Xu Ericsson | 26 | 26G/ 57 53 RAU2Xu | H | 2.12 | 1+0 | 70 | 14 | MMU2H at 6158 ; CN510 at 30994 | 50-19808 | MLET26_2XU 35x2_128S S | MLET26_2XU 35x2_128S S | 20 | 20 | 19 | 19 | -41.15 | -40.88 | -42.1 | 27.75 | 29.11 | 27.75 | 29.11 | TN - no control | CN510;12618 | 0.00 | 0.00 | 0.00 | 0.00 |  |  |  |  | 08/08/2016 | Active | Itamar Alkin | 87954/87954 | ENG CS-MICROWAVE |  |  | TN20P ; 11736 | 0.50 | -0.50 | ACM impossible | -70 | -70 | 56 | 0.00269706 | 0.00196189 | 0.01658514 | 0.01257395 | 0.00269802 | 0.00196255 | 0.01659674 | 0.01258183
9617-0 | 478 | NIR BANIM |  | 259.49 | 620656 | 177315 | 77.6 | 0 | b478 | 18792.5 | Ericsson | E2-180 | 39.2 | E2-180 | 25 |  | Default_Feeder | 30976 | TADBIK KIBUTZ NEGBA |  | 79.49 | 619316 | 170095 | 80.8 | 0 | 4r78 | 17782.5 | Ericsson | E1-180 | 34.4 | E1-180 | 8 | 7 | Default_Feeder | RAU1 Ericsson | 18 | RAU1 18G/ 15 11 | V | 7.34 | 1+0 | 8 | 7 | MMU2B (T.N) at both sites |  | ML18E 4x2_8 HP | ML18E 4x2_8 HP | 24 | 24 | 20 | 20 | -42.57 | -41.85 | -43.3 | 40.43 | 41.15 | 40.43 | 41.15 | T.N - no control | 0 | 0.00 | 0.00 | 0.00 | 0.00 |  |  |  |  | 30/11/2009 | Active | Tal Moses | 21/20 | Leadcom |  | TN6P ; 10369 | TN2P ; 10368 | -0.12 | 0.12 |  | -83 | -83 | 56 | 0.00177531 | 0.00124208 | 0.01152691 | 0.008448 | 0.00177733 | 0.00124366 | 0.01155113 | 0.00846704
9618-0 | 4870 | EVEN & SID QUARRY MODI'IN DISTRICT |  | 313.30 | 657942 | 197062 | 169.7 | 172.22.218.125 | 5a21 | 22525 | Ericsson | E2_2-220 | 40 | E2_2-220 | 31 |  | Default_Feeder | 31054 | MERKAZ HACHSHARA NEHALIM |  | 133.30 | 662452 | 192276 | 58.5 | 0 | r521 | 21325 | Ericsson | E1_2-220 | 36.2 | E1_2-220 | 6 | 6 | Default_Feeder | RAU2Xu Ericsson | 23 | RAU2Xu 23G/ 85 81 | V | 6.58 | 1+0 | 8 | 7 | yes | 50-19811 | MLET23_2XU 4x2_8 S | MLET23_2XU 4x2_8 S | 24 | 24 | 18 | 18 | -43.77 | -42.96 | -45.9 | 41.23 | 42.04 | 41.23 | 42.04 | 9 | 0 | 0.00 | 0.00 | 0.00 | 0.00 |  |  |  |  | 30/11/2009 | Active | Ariel Goldenshtein | 26/27 | MLM |  | TN2P;12390 |  | -1.11 | 1.11 |  | -85 | -85 | 56 | 0.00324674 | 0.00234911 | 0.01948964 | 0.01470721 | 0.00324702 | 0.00234932 | 0.01949299 | 0.01470976
9621-3 | 2032 | HARDUF |  | 237.32 | 741046 | 217453 | 231.1 | 0 | a011 | 39200 | Ericsson | E0.2m_2-380 | 36.6 | E0.2m_2-380 | 42 |  | Default_Feeder | 31059 | HARDUF ORGANIC FOOD |  | 57.32 | 740756 | 217001 | 219.7 | 172.22.179.133 | r011 | 37940 | Ericsson | E1_2-380 | 40 | E1_2-380 | 9.5 | 7 | Default_Feeder | RAU2 Ericsson | 38 | 38G/ 18 14 RAU2 | V | 0.54 | 1+0 | 34 | 28 | MMU2H at both sites | 50-08953 | MLET38_2 17x2_34+2 S | MLET38_2 17x2_34+2 S | 17 | 17 | 1 | 1 | -41.44 | -41.15 | -41.2 | 35.56 | 34.96 | 35.56 | 34.96 | TN - no control | 0 | 0.00 | 0.00 | 0.00 | 0.00 |  |  |  |  | 09/08/2015 | Active | Itamar Alkin | 369/18 | ORG-TECH-SOLUTION TEAM |  | TN20P ; 10464 | TN2P;12323 | -5.05 | 5.05 |  | -77 | -77 | 56 | 0.0000108 | 0.00000911 | 0.00012918 | 0.0001093 | 0.0000108 | 0.00000911 | 0.00012918 | 0.00010931
9625-2 | 31039 | TNUVA BEIT SHEMESH |  | 256.46 | 631112 | 200104 | 230.5 | 0 | 3R16 | 23250 | Ericsson | EX1_2-220 | 36.2 | EX1_2-220 | 8 | 9 | SH | 602 | HAR TOV |  | 76.46 | 631000 | 199639 | 256.2 | 172.24.11.237 | 3e16 | 22050 | Ericsson | EX1_2-220 | 36.2 | EX1_2-220 | 33 |  | SH | RAU2X Ericsson | 23 | 23G/ 87 83 RAU2X | H | 0.48 | 1+0 | 20 | 7 | MMU2H at 602 ; CN210 at 31039 | 50-19811 | MLT23_2X 021_16S S | MLT23_2X 021_16S S | 19 | 19 | 1 | 1 | -41.73 | -41.26 | -40.1 | 39.27 | 39.74 | 39.27 | 39.74 | TN - no control | 0 | 0.00 | 0.00 | 0.00 | 0.00 |  |  |  |  | 09/08/2015 | Active | Itamar Alkin | 68835/68835 | ORG-TECH-SOLUTION TEAM |  | CN210 ; 12295 | TN20P ; 11749 | 5.85 | -5.85 |  | -81 | -81 | 56 | 0 | 0 | 0 | 0 | 0 | 0 | 0 | 0
9629-2 | 1156 | FOREDIS |  | 295.73 | 723249 | 194405 | 7.9 |  | 4B92 | 23190 | Ericsson | E1-220 | 36.2 | E1-220 | 35 |  | Default_Feeder | 31066 | KIBBUTZ NAHSHOLIM KAIT VANOFESH |  | 115.73 | 724155 | 192525 | 1.9 | 0 | R492 | 21990 | Ericsson | E1-220 | 36.2 | E1-220 | 7 | 4 | Default_Feeder | RAU1 Ericsson | 23 | RAU1 23G/ 48 46 | V | 2.09 | 1+0 | 34 | 28 | MMU2H at 1156 ; CN210 at 31066 |  | ML23E 17x2_34+2 St | ML23E 17x2_34+2 St | 20 | 20 | 15 | 15 | -39.38 | -38.89 | -40.5 | 37.62 | 38.11 | 37.62 | 38.11 | TN - no control | 0 | 0.00 | 0.00 | 0.00 | 0.00 |  |  |  |  | 29/05/2017 | Shut Down | Itzhak Kesselman | 68835/68835 | ENG-CS MICROWAVE |  | TN6P ; 12324 |  | -0.91 | 0.91 |  | -77 | -77 | 56 | 0.00020146 | 0.00012998 | 0.00173578 | 0.00118553 | 0.00020152 | 0.00013003 | 0.0017365 | 0.00118611 | yes
9631-0 | 2823 | SECHER DGANIA-YAREACH |  | 105.26 | 735312 | 254067 | -203 | 172.22.176.9 | 7A87 | 39200 | Ericsson | E1_2-380 | 40 | E1_2-380 | 32 |  | Default_Feeder | 31069 | KFAR HANOFESH MAAGAN |  | 285.26 | 734719 | 256240 | -200.8 | 0 | R787 | 37940 | Ericsson | E1_2-380 | 40 | E1_2-380 | 7 | 6 | Default_Feeder | RAU2 Ericsson | 38 | 38G/ 18 14 RAU2 | V | 2.25 | 1+0 | 4 | 3.5 |  | 50-08953 | MLET38_2 2x2 S | MLET38_2 2x2 S | 17 | 17 | 12 | 12 | -39.81 | -39.5 | -42.5 | 46.19 | 46.5 | 46.19 | 46.5 | 15 | 0 | 0.00 | 0.00 | 0.00 | 0.00 |  |  |  |  | 31/12/2009 | Active | Yoram Boris | 18/18 | Leadcom |  | TN2P ; 11576 |  | -0.56 | 0.56 |  | -86 | -86 | 56 | 0.00163691 | 0.00142066 | 0.01074105 | 0.00949538 | 0.00163693 | 0.00142068 | 0.01074126 | 0.00949556
9632-0 | 359 | BRIHAT MAIM ARIEL | yes | 95.12 | 668129 | 216870 | 573.5 | 0 | B359 | 23190 | Ericsson | E1-220 | 36.2 | E1-220 | 30 |  | Default_Feeder | 31092 | NETZARIM COMMUNITY IN ARIEL | yes | 275.11 | 667951 | 218857 | 613.3 | 0 | R359 | 21990 | Ericsson | E1-220 | 36.2 | E1-220 | 5 | 3 | Default_Feeder | RAU1 Ericsson | 23 | RAU1 23G/ 48 46 | V | 1.99 | 1+0 | 4 | 3.5 |  |  | ML23E 2x2 St | ML23E 2x2 St | 20 | 20 | 14 | 14 | -71.54 | -70.82 | -43.2 | 11.46 | 12.18 | 11.46 | 12.18 | 719 | 0 | 0.00 | 0.00 | 0.00 | 0.00 |  |  |  |  | 14/12/2016 | Shut Down | Oshrat Boaron | 23/23 | ENG-CS MICROWAVE |  | TN20P ; 12082 |  | 0.23 | -0.23 |  | -83 | -83 | 56 | 0.00930917 | 0.00626297 | 0.0487301 | 0.03451783 | 0.00931305 | 0.00626598 | 0.04877669 | 0.03455399
9635-0 | 1566 | MATITYAHU HASHMONAIM | yes | 70.33 | 648656 | 203464 | 287.4 | 172.21.72.50 | e053 | 38612 | Ericsson | E1_2-380 | 40 | E1_2-380 | 21 |  | Default_Feeder | 30999 | MACHON TORANI AYELET HASHAHAR |  | 250.33 | 648863 | 204043 | 307.3 | 0 | 0r53 | 37352 | Ericsson | E1_2-380 | 40 | E1_2-380 | 8 | 7 | Default_Feeder | RAU2 Ericsson | 38 | RAU2 38G/ 16 12 | V | 0.61 | 1+0 | 8 | 7 | MMU2C at 1566 | 50-08953 | MLET38_2 4x2_8 S | MLET38_2 4x2_8 S | 17 | 17 | 0 | 0 | -40.05 | -39.76 | -39.7 | 42.95 | 43.24 | 42.95 | 43.24 | 457 | 0 | 0.00 | 0.00 | 0.00 | 0.00 |  |  |  |  | 08/07/2014 | Active | Yoram Boris | 18/18 | MLM |  | TN20P ; 11409 |  | 0.09 | -0.09 |  | -83 | -83 | 56 | 0.00000527 | 0.00000309 | 0.0000633 | 0.0000371 | 0.00000527 | 0.00000309 | 0.0000633 | 0.0000371
9637-0 | 113 | HAHOTZVIM MOUNTAIN JERUSALEM |  | 229.96 | 634190 | 220147 | 733.3 | 172.24.28.249 | f113 | 23250 | Ericsson | E0.2m_2-220 | 31.8 | E0.2m_2-220 | 19 | 15 | Default_Feeder | 31102 | KIRYAT BANOT JERUSALEM |  | 49.96 | 634027 | 219953 | 750.1 | 0 | s113 | 22050 | Ericsson | E0.2m_2-220 | 31.8 | E0.2m_2-220 | 11 | 10 | Default_Feeder | RAU2Xu Ericsson | 23 | 23G/ 87 83 RAU2Xu | V | 0.25 | 1+0 | 4 | 3.5 |  | 50-19811 | MLET23_2XU 2x2 S | MLET23_2XU 2x2 S | 24 | 24 | 4 | 4 | -40.31 | -39.85 | -41 | 47.69 | 47.84 | 47.69 | 47.84 | 17 | 0 | 0.00 | 0.00 | 0.00 | 0.00 |  |  |  |  | 22/10/2009 | Active | Tal Moses | 368/368 | Leadcom |  | TN20P ; 10742 |  | -1.58 | 1.58 |  | -88 | -88 | 56 | 0 | 0 | 0 | 0 | 0 | 0 | 0 | 0
9638-0 | 31090 | MATEIM LEE LTD NETANYA |  | 31.52 | 687564 | 187328 | 21.6 | 172.22.200.5 | SD34 | 39200 | Ericsson | E1_2-380 | 40 | E1_2-380 | 16 | 15 | Default_Feeder | TNAT | METEG NATANIA |  | 211.52 | 687939 | 187558 | 19.3 | 172.24.52.250 | SD05 | 37940 | Ericsson | E1_2-380 | 40 | E1_2-380 | 25.8 | 14.8 | Default_Feeder | RAU2 Ericsson | 38 | 38G/ 18 14 RAU2 | V | 0.44 | 1+0 | 4 | 3.5 | MMU2B at 31090 & MMU2C at TNAT | 50-08953 | MLET38_2 2x2 S | MLET38_2 2x2 S | 17 | 17 | -3 | -3 | -40.24 | -39.95 | -42 | 45.76 | 46.05 | 45.76 | 46.05 | T.N- no control | 0 | 0.00 | 0.00 | 0.00 | 0.00 |  |  |  |  | 22/11/2016 | Shut Down | Asi Zaaman | 18/18 | ENG-CS MICROWAVE |  | TN2P ; 12490 | TN20P ; 11740 | 1.02 | -1.02 |  | -86 | -86 | 56 | 0 | 0 | 0 | 0 | 0 | 0 | 0 | 0
9640-0 | 31094 | EINAT MEDICAL YOKNEAM |  | 350.11 | 729793 | 210103 | 66.5 | 0 | 2r82 | 23190 | Ericsson | E0.2m_2-220 | 31.8 | E0.2m_2-220 | 31 | 28 | Default_Feeder | 2366 | YOKNEAM GATE |  | 170.11 | 729902 | 210084 | 68.1 | 0 | 2a82 | 21990 | Ericsson | E0.2m_2-220 | 31.8 | E0.2m_2-220 | 37 | 34 | Default_Feeder | RAU2Xu Ericsson | 23 | 23G/ 87 83 RAU2Xu | V | 0.11 | 1+0 | 4 | 3.5 |  | 50-19811 | MLET23_2XU 2x2 S | MLET23_2XU 2x2 S | 24 | 24 | -3 | -3 | -40.06 | -39.6 | -40 | 47.94 | 48.4 | 47.94 | 48.4 | 56 | 0 | 0.00 | 0.00 | 0.00 | 0.00 |  |  |  |  | 23/12/2009 | Active | Pini Lanobel | 368/28 | MLM |  |  |  | 3.62 | -3.62 |  | -88 | -88 | 56 | 0 | 0 | 0 | 0 | 0 | 0 | 0 | 0
9642-1 | 31138 | COMODOR SYSTEMS RAMAT GAN |  | 346.64 | 665467 | 181510 | 18 | 172.24.191.197 | 10R0 | 22845 | RFS | LA05-220 | 28.8 | LA05-220 | 7 | 6 | SH | 942 | TSOMET ELITE |  | 166.64 | 665547 | 181491 | 18.4 | 172.24.191.21 | 100C | 21645 | RFS | LA05-220 | 28.8 | LA05-220 | 28.5 |  | SH | RAU2 Ericsson | 23 | 23G/ 86 82 RAU2 | V | 0.08 | 1+0 | 16 | 14 | MMU2B (T.N) at both sites | 50-19811 | MLET23_2 8x2_2x8 H | MLET23_2 8x2_2x8 H | 23 | 23 | 2 | 2 | -40.2 | -39.73 | -44.2 | 41.8 | 42.27 | 41.8 | 42.27 | T.N - no control | 0 | 0.00 | 0.00 | 0.00 | 0.00 |  |  |  |  | 17/02/2010 | Active | Yoram Boris | 28/28 | Leadcom | Link too short for calculations | TN2P ; 10399 | TN20P ; 10100 | 14.00 | -14.00 |  | -82 | -82 | 56 | 0 | 0 | 0 | 0 | 0 | 0 | 0 | 0
9644-1 | 1200 | MITKAN SHEYIVA ASHQELON |  | 65.30 | 615415 | 157629 | 20.7 | 172.24.19.33 | 5J06 | 38640 | Ericsson | E1_2-380 | 40 | E1_2-380 | 40 | 0 | Default_Feeder | 31858 | TAMBUR ASHQELON |  | 245.30 | 615713 | 158277 | 36 | 172.24.19.29 | 5U06 | 37380 | Ericsson | E1_2-380 | 40 | E1_2-380 | 6 | 5 | Default_Feeder | RAU2 Ericsson | 38 | RAU2 38G/ 16 12 | H | 0.71 | 1+0 | 34 | 28 | MMU2C at both sites | 50-08953 | MLET38_2 17x2_34+2 S | MLET38_2 17x2_34+2 S | 17 | 17 | -4 | -4 | -45.37 | -45.07 | -49.1 | 30.94 | 30.09 | 30.94 | 30.09 | T.N - no control |  | 0.00 | 0.00 | 0.00 | 0.00 |  |  |  |  | 09/01/2014 | Active | Alex Zubrotzki | 18/18 | ENG-CS MICROWAVE |  | TN20P ;11810 TN20P ;10406 | TN2P ; 10395 | -1.45 | 1.45 |  | -77 | -77 | 56 | 0.00025548 | 0.0002523 | 0.00213423 | 0.0021111 | 0.00025548 | 0.0002523 | 0.00213431 | 0.00211118
9648-0 | 19121 | HAMAGAR NECHASIM LINSKI RISHON LEZION |  | 248.23 | 654633 | 182528 | 40.8 |  | R289 | 22525 | Ericsson | E1_2-220 | 36.2 | E1_2-220 | 14 | 12 | Default_Feeder | 800 | NAHALAT YEHUDA (SHOOKI SHARON) |  | 68.23 | 654524 | 182255 | 39.8 | 172.24.56.41 | 2B89 | 21325 | Ericsson | E0.2m_2-220 | 31.8 | E0.2m_2-220 | 20 | 16 | Default_Feeder | RAU2Xu Ericsson | 23 | RAU2Xu 23G/ 85 81 | V | 0.29 | 1+0 | 4 | 3.5 |  | 50-19811 | MLET23_2XU 2x2 S | MLET23_2XU 2x2 S | 24 | 24 | 2 | 2 | -38.95 | -38.46 | -40.1 | 49.05 | 49.54 | 49.05 | 49.54 | 349 | 0 | 0.00 | 0.00 | 0.00 | 0.00 |  |  |  |  | 28/12/2009 | Active | Ariel Goldenshtein | 27/368 | MLM |  |  | TN20P ; 10181 | 0.97 | -0.97 |  | -88 | -88 | 56 | 0 | 0 | 0 | 0 | 0 | 0 | 0 | 0
9650-4 | 0029 | OR AKIVA |  | 140.15 | 713556 | 192854 | 11.5 | 172.24.23.122 | 1A82 | 18792.5 | Ericsson | E1_2-180 | 34.4 | E1_2-180 | 33 | 17 | Default_Feeder | 31166 | FRANKEL- LINEAR COMM'- CAESAREA |  | 320.15 | 710217 | 195641 | 35.6 | 0 | 1S82 | 17782.5 | Ericsson | E1_2-180 | 34.4 | E1_2-180 | 19.3349609375 | 10 | Default_Feeder | RAU2Xu Ericsson | 18 | RAU2Xu 18G/ 15 11 | V | 4.35 | 1+0 | 150 | 27.5 | MMU2H at both sites | 50-19782 | MLET18_2XU 75x2_128 S_27.5 | MLET18_2XU 75x2_128 S_27.5 | 18 | 18 | 18 | 18 | -44.4 | -43.78 | -44.8 | 23.6 | 24.18 | 23.6 | 24.18 | T.N- no control |  | 0.00 | 0.00 | 0.00 | 0.00 |  |  |  |  | 08/02/2017 | Active | Yoram Boris | 87966/87966 | ORG-TECH-SOLUTION TEAM | The real antenna hight at 31166 is 11m | TN20P ; 10615 | TN2P ; 10023 | 0.14 | -0.14 | ACM impossible | -68 | -68 | 56 | 0.00291204 | 0.00203873 | 0.01772952 | 0.01300133 | 0.00296232 | 0.00207834 | 0.01824839 | 0.01342298
9657-3 | 50204 | JABOTINSKY 51 St. RISHON LETZION |  | 42.87 | 652525 | 181179 | 51 | 0 | r386 | 38612 | Ericsson | E1_2-380 | 40 | E1_2-380 | 22.5 | 20 | Default_Feeder | 955 | BEZEQ RISHON LEZION |  | 222.87 | 652971 | 181593 | 57.7 | 172.24.56.85 | b386 | 37352 | RFS | LA05-380 | 32.4 | LA05-380 | 33 | 30 | LNG+LNG | RAU2X Ericsson | 38 | RAU2X 38G/ 16 12 | V | 0.61 | 1+0 | 154 | 28 | MMU2H at 50204 & MMU3A at 0955 | 50-08953 | MLT38_2X 154_128S S | MLT38_2X 154_128S S | 17 | 17 | 9 | 9 | -41.34 | -41.05 | -44.2 | 24.66 | 24.93 | 24.66 | 24.93 | T.N - no control | 0 | 0.00 | 0.00 | 0.00 | 0.00 |  |  |  |  | 19/04/2017 | Active | Itamar Alkin | PATUR/PATUR | ENG-CS MICROWAVE |  |  | TN20P ; 11489 | 1.65 | -1.65 | ACM impossible | -66 | -66 | 56 | 0.00016986 | 0.0001362 | 0.00149636 | 0.00123474 | 0.00016988 | 0.00013621 | 0.00149656 | 0.00123491
9660-0 | 0029 | OR AKIVA |  | 8.83 | 713556 | 192854 | 11.5 | 172.24.23.122 | 1B82 | 23190 | Ericsson | E0.2m_2-220 | 31.8 | E0.2m_2-220 | 32 | 17 | Default_Feeder | 31221 | KAGAN TRADE LTD OR AKIVA |  | 188.83 | 714000 | 192923 | 10.1 | 0 | T182 | 21990 | Ericsson | E0.2m_2-220 | 31.8 | E0.2m_2-220 | 14.5 | 10 | Default_Feeder | RAU2Xu Ericsson | 23 | 23G/ 87 83 RAU2Xu | V | 0.45 | 1+0 | 4 | 3.5 | agile at 29 | 50-19811 | MLET23_2XU 2x2 S | MLET23_2XU 2x2 S | 24 | 24 | 10 | 10 | -39.33 | -38.86 | -40 | 48.67 | 49.14 | 48.67 | 49.14 | 16 |  | 0.00 | 0.00 | 0.00 | 0.00 |  |  |  |  | 29/11/2015 | Shut Down | Tal Itzchakov | 368/368 | ENG-CS MICROWAVE |  | TN20P ; 10615 |  | -2.36 | 2.36 |  | -88 | -88 | 56 | 0 | 0 | 0 | 0 | 0 | 0 | 0 | 0 | yes
9662-2 | 31249 | TWITO PLAST BARKAN | yes | 91.95 | 668280 | 211960 | 447.8 | 172.22.196.173 | R173 | 23250 | Ericsson | E1-220 | 36.2 | E1-220 | 8 | 8 | Default_Feeder | 1878 | MALON ESHEL HASHOMRON | yes | 271.95 | 668159 | 215507 | 513.3 |  | B173 | 22050 | Ericsson | E1-220 | 36.2 | E1-220 | 37 | 6 | Default_Feeder | RAU1 Ericsson | 23 | RAU1 23G/ 48 46 | V | 3.55 | 1+0 | 32 | 28 | MMU2H at 1878 ; CN210 at 31249 |  | ML23E 16x2_34+2 St | ML23E 16x2_34+2 St | 20 | 20 | 19 | 19 | -40.52 | -40.03 | -45.1 | 36.48 | 36.97 | 36.48 | 36.97 | T.N- no control | 0 | 0.00 | 0.00 | 0.00 | 0.00 |  |  |  |  | 14/09/2014 | Active | Alex Zubrotzki | 79914/79914 | ENG-CS MICROWAVE | The real antenna hight at 1878 is 6+16m | CN210;10369 |  | 1.53 | -1.53 |  | -77 | -77 | 56 | 0.00127448 | 0.00091408 | 0.00863944 | 0.00646995 | 0.00127452 | 0.00091411 | 0.00863987 | 0.0064703
966-3 | 2022 | TENNIS ASHQELON |  | 120.46 | 618411 | 159591 | 36.2 | 172.24.54.77 | A126 | 23190 | RFS | SU2-220 | 40.1 | SU2-220 | 32 |  | LNG | 938 | GIVAT ZION ASHKELON LAHAT5 |  | 300.46 | 617509 | 161125 | 56.3 | 0 | c086 | 21990 | RFS | SU1-220 | 34.9 | SU1-220 | 37 |  | LNG | RAU2X Ericsson | 23 | 23G/ 87 83 RAU2X | H | 1.78 | 1+0 | 200 | 28 | MMU2H at both sites | 50-19811 | MLT23_2X 200_512T S | MLT23_2X 200_512T S | 17 | 17 | 11 | 11 | -42.12 | -41.64 | -45.4 | 17.87 | 18.36 | 17.87 | 18.36 | T.N - no control | 0 | 0.00 | 0.00 | 0.00 | 0.00 |  |  |  |  | 21/07/2014 | Active | Inna Slutsky | 68835/68835 | ENG-CS MICROWAVE |  | TN20P ; 11185 | TN20P ; 11180 | 0.74 | -0.74 | 159Mb TO 200Mb | -60 | -60 | 56 | 0.00369523 | 0.00264794 | 0.02181187 | 0.01632207 | 0.00369655 | 0.00264902 | 0.02182775 | 0.01633505
9663-0 | 31222 | MASHANI SALADS BEIT SHEMESH |  | 279.52 | 630942 | 199985 | 230.7 | 0 | S316 | 38612 | Ericsson | E1_2-380 | 40 | E1_2-380 | 9 | 8 | Default_Feeder | 602 | HAR TOV |  | 99.52 | 631000 | 199639 | 256.2 | 172.24.11.237 | F316 | 37352 | Ericsson | E0.2m_2-380 | 36.6 | E0.2m_2-380 | 32 |  | Default_Feeder | RAU2 Ericsson | 38 | RAU2 38G/ 16 12 | V | 0.35 | 1+0 | 4 | 3.5 | MMU2C at 602 | 50-08953 | MLET38_2 2x2 S | MLET38_2 2x2 S | 17 | 17 | -2 | -2 | -40.63 | -40.34 | -42 | 44.86 | 45.36 | 44.86 | 45.36 | 749 | 0 | 0.00 | 0.00 | 0.00 | 0.00 |  |  |  |  | 23/06/2011 | Active | Pini Lanobel | 18/369 | Bintech |  |  | TN20P ; 11749 | 8.11 | -8.11 |  | -86 | -86 | 56 | 0 | 0 | 0 | 0 | 0 | 0 | 0 | 0
966-4 | 2022 | TENNIS ASHQELON |  | 120.46 | 618411 | 159591 | 36.2 | 172.24.54.77 | A126 | 38668 | Ericsson | E2_2-380 | 44.3 | E2_2-380 | 32 |  | Default_Feeder | 938 | GIVAT ZION ASHKELON LAHAT5 |  | 300.46 | 617509 | 161125 | 56.3 | 0 | c086 | 37408 | Ericsson | E1_2-380 | 40 | E1_2-380 | 37 |  | Default_Feeder | RAU2X Ericsson | 38 | RAU2X 38G/ 16 12 | V | 1.78 | 1+0 | 200 | 28 | MMU2H at both sites | 50-08953 | MLT38_2X 200_512A S | MLT38_2X 200_512A S | 16 | 16 | 6 | 6 | -39.24 | -38.93 |  | 15.83 | 18.56 | 15.83 | 18.56 | T.N - no control | 0 | 0.00 | 0.00 | 0.00 | 0.00 |  |  |  |  | 31/10/2016 | Planned | Inna Slutsky | PATUR/PATUR | ENG-CS MICROWAVE |  | TN20P ; 11185 | TN20P ; 11180 | 0.74 | -0.74 | 159Mb TO 200Mb-MUST | -58 | -58 | 56 | 0.0182451 | 0.01100156 | 0.08750688 | 0.05635211 | 0.01825172 | 0.01100478 | 0.08758626 | 0.05639073
9666-2 | 51618 | BEER TUVIA CL |  | 333.38 | 625825 | 176685 | 62.6 | 0 | R420 | 39200 | Ericsson | E0.2m_2-380 | 36.6 | E0.2m_2-380 | 10 | 9 | Default_Feeder | 420 | KIRYAT MALACHI |  | 153.38 | 626258 | 176468 | 61.6 | IP-10;172.22.244.86;TN-172.22.186.61 | 4A20 | 37940 | Ericsson | E0.2m_2-380 | 36.6 | E0.2m_2-380 | 31 |  | Default_Feeder | RAU2X Ericsson | 38 | 38G/ 18 14 RAU2X | V | 0.48 | 1+0 | 72 | 14 | MMU3A at 0420 ; CN510 at 51618 | 50-08953 | MLT38_2X 072_128T S | MLT38_2X 072_128T S | 17 | 17 | 4 | 4 | -40.89 | -40.6 | -40.7 | 28.11 | 28.4 | 28.11 | 28.4 | T.N - no control | 0 | 0.00 | 0.00 | 0.00 | 0.00 |  |  |  |  | 12/04/2017 | Active | Itzhak Kesselman | PATUR/PATUR | ENG-CS MICROWAVE |  |  | TN20P ; 11681 | 2.25 | -2.25 | ACM impossible | -69 | -69 | 56 | 0.0000289 | 0.0000211 | 0.00032003 | 0.00024411 | 0.0000289 | 0.0000211 | 0.00032006 | 0.00024413
9670-0 | 31243 | HERTZOG JUDAISM & TORA LEARNING CENTER |  | 322.25 | 622858 | 173318 | 54 | 0 | R969 | 39200 | Ericsson | E0.2m_2-380 | 36.6 | E0.2m_2-380 | 7 | 6 | Default_Feeder | 2825 | EIN ZURIM |  | 142.25 | 623115 | 173119 | 52.1 | 0 | 9A69 | 37940 | Ericsson | E0.2m_2-380 | 36.6 | E0.2m_2-380 | 24 |  | Default_Feeder | RAU2 Ericsson | 38 | 38G/ 18 14 RAU2 | V | 0.33 | 1+0 | 4 | 3.5 |  | 50-08953 | MLET38_2 2x2 S | MLET38_2 2x2 S | 17 | 17 | 1 | 1 | -40.4 | -40.11 | -40.2 | 45.6 | 45.89 | 45.6 | 45.89 | 728 | 0 | 0.00 | 0.00 | 0.00 | 0.00 |  |  |  |  | 17/01/2010 | Active | Yoram Boris | 369/369 | MLM |  |  | TN6P ; 11543 | 2.64 | -2.64 |  | -86 | -86 | 56 | 0 | 0 | 0 | 0 | 0 | 0 | 0 | 0
9672-0 | 31263 | NATANYA MUNICIPALITY |  | 192.55 | 693080 | 186965 | 23.3 | 0 | 3R89 | 39228 | Ericsson | E0.2m_2-380 | 36.6 | E0.2m_2-380 | 34 | 30 | Default_Feeder | 705 | TAHANA MERCAZIT NATANYA |  | 12.55 | 692613 | 186861 | 23 | 172.22.176.93 | 3C89 | 37968 | Ericsson | E0.2m_2-380 | 36.6 | E0.2m_2-380 | 31 | 7 | Default_Feeder | RAU2 Ericsson | 38 | 38G/ 18 14 RAU2 | V | 0.48 | 1+0 | 4 | 3.5 | agile at 31263 & MMU2C at 705 | 50-08953 | MLET38_2 2x2 S | MLET38_2 2x2 S | 17 | 17 | 2 | 2 | -42.8 | -42.52 | -42.3 | 43.2 | 43.48 | 43.2 | 43.48 | 820 | 0 | 0.00 | 0.00 | 0.00 | 0.00 |  |  |  |  | 08/11/2016 | Shut Down | Oshrat Boaron | 369/369 | ENG-CS MICROWAVE |  |  | TN20P ; 11763 | -0.48 | 0.48 |  | -86 | -86 | 56 | 0 | 0 | 0 | 0 | 0 | 0 | 0.00000001 | 0.00000001
967-4 | 1780 | SOCCER STADIUM ASHKELON |  | 137.03 | 619426 | 159339 | 36 | 172.24.54.73 | 135A | 39200 |  | EX2_2-380 | 44.3 | EX2_2-380 | 32 |  | Default_Feeder | 938 | GIVAT ZION ASHKELON LAHAT5 |  | 317.03 | 617509 | 161125 | 56.3 | 0 | d086 | 37940 | Ericsson | EX1_2-380 | 40.4 | EX1_2-380 | 25 |  | LNG | RAU2X Ericsson | 38 | 38G/ 18 14 RAU2X | V | 2.62 | 1+0 | 200 | 28 | MMU2H at both site | 50-08953 | MLT38_2X 200_512A S | MLT38_2X 200_512A S | 16 | 16 | 11 | 11 | -38.87 | -38.56 | -44.5 | 19.11 | 19.44 | 19.11 | 19.44 | T.N - no control | 0 | 0.00 | 0.00 | 0.00 | 0.00 |  |  |  |  | 05/09/2016 | Active | Inna Slutsky | PATUR/PATUR | ENG-CS MICROWAVE | Shared antenna with 20535 | TN2P ; 11181 | TN20P ; 11180 | 0.26 | -0.26 | 138Mb TO 200Mb-MUST | -58 | -58 | 56 | 0.02746332 | 0.02411809 | 0.1248993 | 0.11155348 | 0.02749288 | 0.02414247 | 0.12522617 | 0.11182998
9677-0 | 134 | HABANAY HOLON |  | 128.86 | 657667 | 181525 | 26.2 |  | 1D34 | 38640 | Ericsson | E1_2-380 | 40 | E1_2-380 | 35 |  | Default_Feeder | 31255 | S.EL TECHNICAL EQUIPMENT HOLON |  | 308.86 | 657385 | 181875 | 24 | 0 | S134 | 37380 | Ericsson | E1_2-380 | 40 | E1_2-380 | 9 | 8 | Default_Feeder | RAU2 Ericsson | 38 | RAU2 38G/ 16 12 | V | 0.45 | 1+0 | 4 | 3.5 |  | 50-08953 | MLET38_2 2x2 S | MLET38_2 2x2 S | 17 | 17 | -6 | -6 | -43.32 | -43.03 | -41 | 42.68 | 42.97 | 42.68 | 42.97 | 4 | 0 | 0.00 | 0.00 | 0.00 | 0.00 |  |  |  |  | 29/11/2015 | Shut Down | Oshrat Boaron | 18/18 | ENG-CS MICROWAVE |  | TN20P;11157 |  | -3.69 | 3.69 |  | -86 | -86 | 56 | 0 | 0 | 0 | 0 | 0 | 0 | 0 | 0 | yes
9681-0 | TKGT | METEG KIRIAT GAT |  | 325.68 | 611348 | 179056 | 130.6 | 172.22.184.249 | SE05 | 23250 | RFS | SU1-220 | 34.9 | SU1-220 | 43 |  | SH | 31273 | BEIT DAVID KIRYAT GAT |  | 145.68 | 613320 | 177710 | 128 | 0 | SE35 | 22050 | RFS | SU1-220 | 34.9 | SU1-220 | 21 | 20 | SH | RAU1 Ericsson | 23 | RAU1 23G/ 48 46 | V | 2.39 | 1+0 | 4 | 3.5 |  |  | ML23E 2x2 St | ML23E 2x2 St | 20 | 20 | 20 | 20 | -39.88 | -39.4 | -40 | 43.12 | 43.6 | 43.12 | 43.6 | 27 | 0 | 0.00 | 0.00 | 0.00 | 0.00 |  |  |  |  | 07/02/2010 | Active | Tal Moses | 23/23 | MLM |  | TN20P ; 10641 |  | -0.58 | 0.58 |  | -83 | -83 | 56 | 0.00018859 | 0.0001222 | 0.00163884 | 0.00112356 | 0.00018859 | 0.00012221 | 0.00163894 | 0.00112364
9683-1 | 4914 | MEKOROT POOL MOSHAV ORA TOREN OGANIM |  | 46.32 | 629382 | 214716 | 816.3 | 172.24.28.137 | C826 | 38612 | Ericsson | E1_2-380 | 40 | E1_2-380 | 21.5 |  | Default_Feeder | 31316 | ALIN HOSPITOL JERUSALEM |  | 226.32 | 630697 | 216093 | 740.7 | 0 | 8R26 | 37352 | Ericsson | E1_2-380 | 40 | E1_2-380 | 13 | 12 | Default_Feeder | RAU2 Ericsson | 38 | RAU2 38G/ 16 12 | V | 1.9 | 1+0 | 8 | 7 | MMU2C at both sites | 50-08953 | MLET38_2 4x2_8 S | MLET38_2 4x2_8 S | 17 | 17 | 10 | 10 | -40.11 | -39.8 | -41.3 | 42.89 | 43.2 | 42.89 | 43.2 | T.N - no control | 0 | 0.00 | 0.00 | 0.00 | 0.00 |  |  |  |  | 07/03/2012 | Active | Yoram Boris | 18/18 | ORG-TECH-SOLUTION TEAM |  | TN6P ; 10822 | TN2P ; 10105 | -2.87 | 2.87 |  | -83 | -83 | 56 | 0.00121144 | 0.00104186 | 0.00826644 | 0.00724999 | 0.00121144 | 0.00104186 | 0.00826645 | 0.00724999
9684-1 | 302 | HOHAV HYARDEN |  | 24.91 | 721901 | 249129 | 263.4 |  | G302 | 18985.5 | Ericsson | E2-180 | 39.2 | E2-180 | 42 |  | Default_Feeder | 50680 | KIBBUTZ BEIT HAZERA |  | 204.91 | 732664 | 254128 | -200 | 0 | S302 | 17975.5 | Ericsson | E2-180 | 39.2 | E2-180 | 11 | 8 | Default_Feeder | RAU1 Ericsson | 18 | RAU1 18G/ 15 11 | V | 11.87 | 1+0 | 16 | 13.75 | yes |  | ML18E 8x2_2x8 HP | ML18E 8x2_2x8 HP | 24 | 24 | 20 | 20 | -42.69 | -41.78 | -42.5 | 37.31 | 37.65 | 37.31 | 37.65 | 15 | 0 | 0.00 | 0.00 | 0.00 | 0.00 |  |  |  |  | 23/09/2014 | Active | Mano Yaari | 21/21 | MLM | frq optimization | TN20P ; 11573 |  | -2.42 | 2.42 |  | -80 | -80 | 56 | 0.00581532 | 0.00438276 | 0.03236115 | 0.02530264 | 0.00581719 | 0.00438438 | 0.03238361 | 0.02532199
968-6 | 412 | BEIT KAMA |  | 221.58 | 593514 | 177801 | 249.8 | 0 | E412 | 23250 | Ericsson | E1-220 | 36.2 | E1-220 | 29 |  | SH | 1525 | KIBUTZ SHOVAL |  | 41.58 | 590303 | 174952 | 208.4 |  | A074 | 22050 | Ericsson | E1-220 | 36.2 | E1-220 | 25 |  | SH | RAU2X Ericsson | 23 | 23G/ 87 83 RAU2X | V | 4.29 | 1+0 | 200 | 28 | MMU2H at both sites | 50-19811 | MLT23_2X 200_512T S | MLT23_2X 200_512T S | 17 | 17 | 17 | 17 | -45.99 | -45.5 | -46.1 | 14.01 | 14.5 | 14.01 | 14.5 | TN - no control | 0 | 0.00 | 0.00 | 0.00 | 0.00 |  |  |  |  | 03/09/2014 | Active | Inna Slutsky | 68835/68835 | ENG-CS MICROWAVE |  | TN20P ; 12221 | TN6P ; 12222 | -0.60 | 0.60 | 138Mb TO 200Mb | -60 | -60 | 56 | 0.02884134 | 0.02159546 | 0.13033417 | 0.1013305 | 0.02887482 | 0.02162199 | 0.13069845 | 0.10162802
9687-0 | 2344 | BEIT ARLADEN JERUSALEM |  | 230.46 | 632308 | 221142 | 796.2 | 172.24.27.21 | B238 | 22725 | Ericsson | E0.2m_2-220 | 31.8 | E0.2m_2-220 | 28.9 | 24.4 | SH | 31347 | JERUSALEM INN HOTEL |  | 50.46 | 632199 | 221010 | 790.1 | 0 | R238 | 21525 | Ericsson | E0.2m_2-220 | 31.8 | E0.2m_2-220 | 15 | 14 | Default_Feeder | RAU2Xu Ericsson | 23 | 23G/ 86 82 RAU2Xu | V | 0.17 | 1+0 | 4 | 3.5 | MMU2C (T.N) at 2344 | 50-19811 | MLET23_2XU 2x2 S | MLET23_2XU 2x2 S | 24 | 24 | 5 | 5 | -40.56 | -40.08 | -40.9 | 45.97 | 47.27 | 45.97 | 47.27 | 17 | 0 | 0.00 | 0.00 | 0.00 | 0.00 |  |  |  |  | 26/04/2010 | Active | Pini Lanobel | 368/368 | Leadcom |  | TN2P ; 10702 |  | -5.64 | 5.64 |  | -88 | -88 | 56 | 0 | 0 | 0 | 0 | 0 | 0 | 0 | 0
9688-0 | 148 | KIRYAT ARYE |  | 226.94 | 667435 | 187839 | 27.8 | y148-z148 | 1d48 | 23370 | Ericsson | E1_2-220 | 36.2 | E1_2-220 | 40 |  | SH | 9811 | MATITYAHU St.10 B_B |  | 46.94 | 664927 | 185155 | 51.3 |  | 1t48 | 22170 | Ericsson | E1_2-220 | 36.2 | E1_2-220 | 28 | 24 | SH | RAU2 Ericsson | 23 | 23G/ 88 84 RAU2 | V | 3.67 | 1+0 | 4 | 3.5 | agile at 148 | 50-19811 | MLET23_2 2x2 H | MLET23_2 2x2 H | 23 | 23 | 23 | 23 | -38.47 | -38.01 | -40.8 | 47.63 | 46.4 | 47.63 | 46.4 | 6 | 0 | 0.00 | 0.00 | 0.00 | 0.00 |  |  |  |  | 04/02/2010 | Active | Pini Lanobel | 23/23 | MLM |  |  | CN510; | 0.17 | -0.17 |  | -88 | -88 | 56 | 0.00056175 | 0.00045245 | 0.00423594 | 0.00350906 | 0.00056182 | 0.00045253 | 0.00423676 | 0.00351005
9688-1 | 148 | KIRYAT ARYE |  | 226.94 | 667435 | 187839 | 27.8 | y148-z148 | 1d48 | 23370 | Ericsson | E1_2-220 | 36.2 | E1_2-220 | 40 |  | SH | 9811 | MATITYAHU St.10 B_B |  | 46.94 | 664927 | 185155 | 51.3 |  | 1t48 | 22170 | Ericsson | E1_2-220 | 36.2 | E1_2-220 | 28 | 24 | SH | RAU2 Ericsson | 23 | 23G/ 88 84 RAU2 | V | 3.67 | 1+0 | 16 | 14 | MMU2H at 0148 ; CN510 at 9811 | 50-19811 | MLET23_2 8x2_2x8 H | MLET23_2 8x2_2x8 H | 23 | 23 | 20 | 20 | -41.47 | -41.01 |  | 39.66 | 39.85 | 39.66 | 39.85 | TN - no control | 0 | 0.00 | 0.00 | 0.00 | 0.00 |  |  |  |  | 06/09/2015 | Planned | Sharon Hershco | 23/23 | ENG-CS MICROWAVE |  |  | CN510; | 0.17 | -0.17 |  | -82 | -82 | 56 | 0.00108312 | 0.00079666 | 0.00749918 | 0.00574055 | 0.00108355 | 0.00079704 | 0.0075043 | 0.00574503
9692-1 | 5075 | KANION MIGDAL HAEMEK |  | 82.70 | 731972 | 222562 | 199.6 | 0 | 7A77 | 23250 | Ericsson | E1_2-220 | 36.2 | E1_2-220 | 27 | 22 | SH | 31275 | FRANCE TELECOM MIGDAL HAEMEK |  | 262.70 | 732088 | 223468 | 180.6 | 0 | R777 | 22050 | Ericsson | E1_2-220 | 36.2 | E1_2-220 | 16 | 12 | SH | RAU1 Ericsson | 23 | RAU1 23G/ 48 46 | V | 0.91 | 1+0 | 8 | 7 | MMU2C at 5075 |  | ML23E 4x2_8 St | ML23E 4x2_8 St | 20 | 20 | 9 | 9 | -41.48 | -41.01 | -44.2 | 41.52 | 41.99 | 41.52 | 41.99 | 24 | 0 | 0.00 | 0.00 | 0.00 | 0.00 |  |  |  |  | 04/05/2016 | Shut Down | Itamar Alkin | 23/23 | ENG-CS MICROWAVE | at 5075 there is a window block(2dB) | TN6P ; 11626 |  | -2.13 | 2.13 |  | -83 | -83 | 56 | 0 | 0 | 0 | 0 | 0 | 0 | 0 | 0 | yes
9693-2 | 0029 | OR AKIVA |  | 352.58 | 713556 | 192854 | 11.5 | 172.24.23.122 | 1E82 | 23525 | RFS | LA05-220 | 28.8 | LA05-220 | 31 | 17 | SH | 31328 | DAN MOR NATURE & CHEMICALS PRODUCTS |  | 172.58 | 714209 | 192769 | 11.7 | 172.22.182.13 | 1R82 | 22325 | Ericsson | E1_2-220 | 36.2 | E1_2-220 | 11 | 10 | SH | RAU1 Ericsson | 23 | RAU1 23G/ 48 46 | V | 0.66 | 1+0 | 34 | 28 | MMU2C at both sites |  | ML23E 17x2_34+2 St | ML23E 17x2_34+2 St | 20 | 20 | 12 | 12 | -41.03 | -40.58 | -42.9 | 35.97 | 35.84 | 35.97 | 35.84 | TN - no control |  | 0.00 | 0.00 | 0.00 | 0.00 |  |  |  |  | 21/02/2017 | Active | Yoram Boris | 25/23 | ORG-TECH-SOLUTION TEAM |  | TN20P ; 10615 | TN2P;12208 | -1.74 | 1.74 |  | -77 | -77 | 56 | 0 | 0 | 0 | 0 | 0 | 0 | 0.00000001 | 0.00000001
9694-0 | 639 | BEIT HAMAFDAL (WALLA) TLV |  | 299.62 | 666509 | 179697 | 8.1 | 172.22.217.253 | 4f18 | 39256 | Ericsson | E1_2-380 | 40 | E1_2-380 | 29 | 25 | Default_Feeder | 31306 | RIDMAN COLLEGE TLV |  | 119.62 | 666965 | 178895 | 5 | 0 | 4s18 | 37996 | Ericsson | E1_2-380 | 40 | E1_2-380 | 19 | 15 | Default_Feeder | RAU2 Ericsson | 38 | 38G/ 18 14 RAU2 | H | 0.92 | 1+0 | 4 | 3.5 | MMU2C at 639 | 50-08953 | MLET38_2 2x2 S | MLET38_2 2x2 S | 17 | 17 | 3 | 3 | -40.78 | -40.49 | -44.1 | 45.22 | 45.51 | 45.22 | 45.51 | 480 | 0 | 0.00 | 0.00 | 0.00 | 0.00 |  |  |  |  | 11/03/2015 | Shut Down | Oshrat Boaron | 18/18 | ENG-CS MICROWAVE |  | TN20P ; 10957 |  | -0.75 | 0.75 |  | -86 | -86 | 56 | 0.00015041 | 0.00012656 | 0.0013461 | 0.00115834 | 0.00015041 | 0.00012656 | 0.00134612 | 0.00115836 |  | yes
9695-0 | 1825 | ALI ZAHAV | yes | 49.62 | 663941 | 206673 | 343.5 | 172.24.22.53 | c421 | 18985.5 | RFS | SU1-190 | 33.3 | SU1-190 | 30 |  | SH | 31341 | AVIG TECHNOLOGY BARKAN |  | 229.62 | 667343 | 210673 | 410.6 | 0 | r421 | 17975.5 | Ericsson | E1_2-180 | 34.4 | E1_2-180 | 9 | 8 | SH | RAU1 Ericsson | 18 | RAU1 18G/ 15 11 | V | 5.25 | 1+0 | 4 | 3.5 | MMU2C at 1825 |  | ML18E 2x2 HP | ML18E 2x2 HP | 24 | 24 | 20 | 20 | -83.48 | -82.63 | -46.4 | 2.52 | 3.37 | 2.52 | 3.37 | 686 | 0 | 0.00 | 0.00 | 0.00 | 0.00 |  |  |  |  | 09/01/2011 | Active | Doron Lefler | 20/20 | MLM | The real antenna hight at 1825 is 24m. | TN20P ; 11399 |  | 0.49 | -0.49 |  | -86 | -86 | 56 | 0.74895432 | 0.36233041 | 2.21626147 | 1.17832754 | 0.7503208 | 0.36333291 | 2.22544097 | 1.18533865
9695-1 | 1825 | ALI ZAHAV | yes | 49.62 | 663941 | 206673 | 343.5 | 172.24.22.53 | c421 | 18985.5 | RFS | SU1-190 | 33.3 | SU1-190 | 44 |  | SH | 31341 | AVIG TECHNOLOGY BARKAN |  | 229.62 | 667343 | 210673 | 410.6 | 0 | r421 | 17975.5 | Ericsson | E1_2-180 | 34.4 | E1_2-180 | 9 | 8 | SH | RAU2Xu Ericsson | 18 | RAU2Xu 18G/ 15 11 | V | 5.25 | 1+0 | 70 | 13.75 | MMU2H at 1825 ; CN210 at 31341 | 50-19782 | MLET18_2XU 35x2_128 S | MLET18_2XU 35x2_128 S | 18 | 18 | 18 | 18 | -48.98 | -48.32 |  | 22 | 22.13 | 22 | 22.13 | TN - no control | 0 | 0.00 | 0.00 | 0.00 | 0.00 |  |  |  |  | 27/08/2015 | Planned | Yaniv Karni | 68834/68834 | ENG-CS MICROWAVE | The real antenna hight at 1825 is 24m. | TN20P ; 11399 |  | 0.35 | -0.35 | 43Mb TO 72Mb | -71 | -71 | 56 | 0.00572305 | 0.00435128 | 0.03191395 | 0.02514443 | 0.00573449 | 0.00436159 | 0.0320513 | 0.02526811
9696-1 | 1952 | SARIT TECHNOLOGIES |  | 75.66 | 645524 | 175290 | 17.1 | 172.22.186.249 | 00f5 | 39200 | Ericsson | E0.2m_2-380 | 36.6 | E0.2m_2-380 | 34 | 24 | Default_Feeder | 31353 | ALMOG K.D.A.I YAVNE |  | 255.66 | 645570 | 175470 | 15.8 | 0 | 00r5 | 37940 | Ericsson | E0.2m_2-380 | 36.6 | E0.2m_2-380 | 19 | 18 | Default_Feeder | RAU2 Ericsson | 38 | 38G/ 18 14 RAU2 | V | 0.19 | 1+0 | 34 | 28 | MMU2C at both sites | 50-08953 | MLET38_2 17x2_34+2 S | MLET38_2 17x2_34+2 S | 17 | 17 | -3 | -3 | -39.56 | -39.27 | -42.3 | 37.44 | 37.59 | 37.44 | 37.59 | T.N- no control | 0 | 0.00 | 0.00 | 0.00 | 0.00 |  |  |  |  | 03/12/2015 | Active | Itamar Alkin | 369/369 | ORG-TECH-SOLUTION TEAM |  | TN20P ; 11493 | TN2P ; 10521 | -4.92 | 4.92 |  | -77 | -77 | 56 | 0 | 0 | 0 | 0 | 0 | 0 | 0 | 0
9700-2 | 31279 | TWITO PLAST LTD BARKAN |  | 141.56 | 667665 | 211065 | 448.1 | 0 | 1r01 | 39200 | Ericsson | E1_2-380 | 40 | E1_2-380 | 9 | 8 | Default_Feeder | 1591 | EZUR TAHASIA BARKAN | yes | 321.56 | 666749 | 211792 | 441.4 | 172.22.196.157 | a101 | 37940 | Ericsson | E1_2-380 | 40 | E1_2-380 | 29 |  | Default_Feeder | RAU2 Ericsson | 38 | 38G/ 18 14 RAU2 | V | 1.17 | 1+0 | 16 | 14 | MMU2C at both sites | 50-08953 | MLET38_2 8x2_2x8 S | MLET38_2 8x2_2x8 S | 17 | 17 | 6 | 6 | -39.88 | -39.58 | -39.8 | 40.12 | 40.42 | 40.12 | 40.42 | T.N - no control | 0 | 0.00 | 0.00 | 0.00 | 0.00 |  |  |  |  | 10/05/2015 | Active | Alex Zubrotzki | 18/18 | ORG-TECH-SOLUTION TEAM |  | TN2P ; 10536 | TN20P ; 12209 | -0.73 | 0.73 |  | -80 | -80 | 56 | 0.00032024 | 0.0002673 | 0.00259778 | 0.00221988 | 0.00032024 | 0.0002673 | 0.00259782 | 0.00221991
9702-0 | 18706 | MAAZANIT BOOK KEEPING BNEI BRAK |  | 93.70 | 666730 | 185215 | 17.4 |  | R505 | 38612 | Ericsson | E0.2m_2-380 | 36.6 | E0.2m_2-380 | 4.5 | 3 | Default_Feeder | 20183 | HARAV HADAD St.10 B_B |  | 273.70 | 666721 | 185354 | 19.1 | 0 | 5A05 | 37352 | Ericsson | E0.2m_2-380 | 36.6 | E0.2m_2-380 | 40 | 39 | Default_Feeder | RAU2 Ericsson | 38 | RAU2 38G/ 16 12 | V | 0.14 | 1+0 | 4 | 3.5 | MMU2C at both sites | 50-08953 | MLET38_2 2x2 S | MLET38_2 2x2 S | 17 | 17 | -2 | -2 | -40.18 | -39.89 | -37.5 | 45.82 | 46.11 | 45.82 | 46.11 | 6 | 0 | 0.00 | 0.00 | 0.00 | 0.00 |  |  |  |  | 24/04/2014 | Shut Down | Oshrat Boaron | 369/369 | ENG-CS MICROWAVE | AT 20183 MITKAN GISHA (4dB) | TN | TN6P ; 12046 | 15.07 | -15.07 |  | -86 | -86 | 56 | 0 | 0 | 0 | 0 | 0 | 0 | 0 | 0
9709-0 | 31391 | TICHON IRONI H' HAIFA |  | 80.83 | 745048 | 199228 | 237.8 | 172.24.12.236 | r281 | 22525 | Ericsson | E0.2m_2-220 | 31.8 | E0.2m_2-220 | 16 | 15 | Default_Feeder | 1399 | BEIT HOLIM ELISHA HAIFA |  | 260.83 | 745104 | 199575 | 208.8 |  | a281 | 21325 | Ericsson | E0.2m_2-220 | 31.8 | E0.2m_2-220 | 48.5 | 47 | Default_Feeder | RAU2Xu Ericsson | 23 | RAU2Xu 23G/ 85 81 | V | 0.35 | 1+0 | 4 | 3.5 | MMU2C at 31391 & agile at 1399 | 50-19811 | MLET23_2XU 2x2 S | MLET23_2XU 2x2 S | 24 | 24 | 7 | 7 | -39.91 | -39.41 | -43.5 | 48.09 | 48.59 | 48.09 | 48.59 | 49 | 0 | 0.00 | 0.00 | 0.00 | 0.00 |  |  |  |  | 23/02/2010 | Active | Tal Moses | 368/368 | MLM |  | TN2P ; 10250 | TN6P;10578 | 7.05 | -7.05 |  | -88 | -88 | 56 | 0 | 0 | 0 | 0 | 0 | 0 | 0 | 0
9710-1 | 1200 | MITKAN SHEYIVA ASHQELON |  | 26.88 | 615415 | 157629 | 20.7 | 172.24.19.33 | 5A06 | 39256 | Ericsson | E0.2m_2-380 | 36.6 | E0.2m_2-380 | 13 | 0 | Default_Feeder | 30727 | AGRICULTURAL STORE ASHKELON |  | 206.88 | 616275 | 158065 | 31.3 | 0 | 5V06 | 37996 | Ericsson | E0.2m_2-380 | 36.6 | E0.2m_2-380 | 18 | 10 | Default_Feeder | RAU2 Ericsson | 38 | 38G/ 18 14 RAU2 | V | 0.96 | 1+0 | 8 | 7 | MMU2C (T.N) at both sites | 50-08953 | MLET38_2 4x2_8 S | MLET38_2 4x2_8 S | 17 | 17 | 8 | 8 | -43 | -42.7 | -41.6 | 40 | 40.25 | 40 | 40.25 | TN - no control |  | 0.00 | 0.00 | 0.00 | 0.00 |  |  |  |  | 17/04/2014 | Active | Amir Bunfad | 369/369 | ENG-CELLSITE JERUSALEM&SOUTH | The real antenna hight at 30727 is 10+1m | TN20P ;11810 TN20P ;10406 | TN2P ; 10551 | 0.93 | -0.93 |  | -83 | -83 | 56 | 0.00014975 | 0.00012276 | 0.00134095 | 0.00112802 | 0.00014975 | 0.00012276 | 0.00134099 | 0.00112806
9712-1 | 925 | TZOMET TZAPARIM |  | 174.87 | 528981 | 175860 | 537.9 | 172.24.19.77 | c168 | 23190 | RFS | SU1-220 | 34.9 | SU1-220 | 25 |  | SH | 31168 | HAN HASHAYAROT |  | 354.87 | 526475 | 176085 | 517.8 | 172.24.19.65 | r168 | 21990 | Ericsson | E0.2m_2-220 | 31.8 | E0.2m_2-220 | 4 | 3 | LNG | RAU1 Ericsson | 23 | RAU1 23G/ 48 46 | V | 2.52 | 1+0 | 4 | 3.5 | MMU2C at both sites |  | ML23E 2x2 St | ML23E 2x2 St | 20 | 20 | 20 | 20 | -44.04 | -43.55 | -49.2 | 38.96 | 39.45 | 38.96 | 39.45 | TN - no control | 0 | 0.00 | 0.00 | 0.00 | 0.00 |  |  |  |  | 06/11/2014 | Active | Sharon Hershco |  | ORG-TECH-SOLUTION TEAM | at 925 a Pelephone mast |  | TN2P ; 10555 | -0.89 | 0.89 |  | -83 | -83 | 56 | 0.00034407 | 0.00023081 | 0.00276517 | 0.00195378 | 0.00034407 | 0.00023081 | 0.00276522 | 0.00195382
9712-2 | 925 | TZOMET TZAPARIM |  | 174.87 | 528981 | 175860 | 537.9 | 172.24.19.77 | c168 | 23190 | RFS | SU1-220 | 34.9 | SU1-220 | 25 |  | SH | 31168 | HAN HASHAYAROT |  | 354.87 | 526475 | 176085 | 517.8 | 172.24.19.65 | r168 | 21990 | Ericsson | E0.2m_2-220 | 31.8 | E0.2m_2-220 | 4 | 3 | LNG | RAU1 Ericsson | 23 | RAU1 23G/ 48 46 | V | 2.52 | 1+0 | 16 | 14 | MMU2C at both sites |  | ML23E 8X2_2X8 St | ML23E 8X2_2X8 St | 20 | 20 | 20 | 20 | -44.04 | -43.55 |  | 35.96 | 36.45 | 35.96 | 36.45 | TN - no control | 0 | 0.00 | 0.00 | 0.00 | 0.00 |  |  |  |  | 19/07/2016 | Planned | Alex Zubrotzki | 79918/79918 | ORG-TECH-SOLUTION TEAM | at 925 a Pelephone mast |  | TN2P ; 10555 | -0.89 | 0.89 |  | -80 | -80 | 56 | 0.00047165 | 0.00032116 | 0.00363827 | 0.00260432 | 0.00047166 | 0.00032117 | 0.00363836 | 0.00260439
9714-0 | 19165 | KIBBUTZ BARAM |  | 341.33 | 773849 | 240913 | 742.1 | NCC | r397 | 38612 | Ericsson | E1_2-380 | 40 | E1_2-380 | 17.5 | 15 | Integrated_Sym | 665 | BRIHAT BARAM |  | 161.33 | 774429 | 240717 | 756.9 | 172.24.17.41 | a397 | 37352 | Ericsson | E0.2m_2-380 | 36.6 | E0.2m_2-380 | 31 |  | Integrated_Sym | RAU2 Ericsson | 38 | RAU2 38G/ 16 12 | V | 0.61 | 1+1 | 8 | 7 | MMU2C at 665 | 50-08953 | MLET38_2 4x2_8 S | MLET38_2 4x2_8 S | 17 | 17 | 12 | 12 | -40.02 | -39.73 | -40.1 | 42.98 | 43.27 | 42.98 | 43.27 | 262 | 0 | 0.00 | 0.00 | 0.00 | 0.00 |  |  |  |  | 25/02/2010 | Active | Mano Yaari | 18/369 | MLM |  |  | TN20P ; 10208 | 4.62 | -4.62 |  | -83 | -83 | 56 | 0.000005 | 0.00000289 | 0.00006 | 0.0000347 | 0.000005 | 0.00000289 | 0.00006 | 0.0000347
9717-0 | 1452 | YOSEF BURSEKAY ST |  | 76.57 | 572735 | 181787 | 279.3 | 172.24.19.241 | b195 | 22525 | Ericsson | E0.2m_2-220 | 31.8 | E0.2m_2-220 | 25.5 |  | Default_Feeder | 31335 | RAV BARIACH BEER SHEVA |  | 256.57 | 572885 | 182415 | 291.4 | 172.24.19.81 | 1r95 | 21325 | Ericsson | E0.2m_2-220 | 31.8 | E0.2m_2-220 | 7 | 6 | Default_Feeder | RAU2 Ericsson | 23 | RAU2 23G/ 47 45 | V | 0.65 | 1+0 | 4 | 3.5 | MMU2C (T.N) at both sites | 50-19811 | ML23E_2 2x2 HP | ML23E_2 2x2 HP | 23 | 23 | 12 | 12 | -40.29 | -39.78 | -41 | 45.71 | 46.22 | 45.71 | 46.22 | T.N - no control | 0 | 0.00 | 0.00 | 0.00 | 0.00 |  |  |  |  | 11/12/2016 | Shut Down | Sharon Hershco | 368/368 | ENG-CS MICROWAVE |  | TN2P ; 10570 | TN2P ; 10569 | -0.22 | 0.22 |  | -86 | -86 | 56 | 0 | 0 | 0 | 0 | 0 | 0 | 0 | 0
9719-2 | 2045 | MEVO HAMA |  | 17.25 | 737395 | 261491 | 354.6 | 172.24.16.122 | 064e | 18985.5 | Ericsson | E1_2-180 | 34.4 | E1_2-180 | 45 |  | LNG | 51699 | KIBUTZ KFAR HARUV |  | 197.25 | 740935 | 262590 | 318.8 | 0 | 06r4 | 17975.5 | Ericsson | E1_2-180 | 34.4 | E1_2-180 | 9 | 8 | SH | RAU1 Ericsson | 18 | RAU1 18G/ 15 11 | V | 3.71 | 1+0 | 34 | 27.5 | MMU2H at both sites |  | ML18E 17x2_34+2 HP | ML18E 17x2_34+2 HP | 24 | 24 | 20 | 20 | -43.25 | -42.64 | -42.5 | 33.71 | 34.07 | 33.71 | 34.07 | TN - no control | 0 | 0.00 | 0.00 | 0.00 | 0.00 |  |  |  |  | 25/11/2015 | Active | Sharon Hershco | 79911/79911 | ENG-CS MICROWAVE |  | TN20P ; 10868 | TN2P ; 10598 | -1.13 | 1.13 |  | -77 | -77 | 56 | 0.00061181 | 0.00041791 | 0.00456245 | 0.00327482 | 0.00061186 | 0.00041796 | 0.00456316 | 0.00327542
9722-0 | 1721 | TBRASKI 8 TLV |  | 339.90 | 663671 | 180265 | 9.1 | 172.24.191.69 | E655 | 22845 | Ericsson | E0.2m_2-220 | 31.8 | E0.2m_2-220 | 24.5 | 20 | Default_Feeder | 31459 | KODEF TLV |  | 159.90 | 663835 | 180205 | 14 | 172.24.191.233 | 6R55 | 21645 | Ericsson | E0.2m_2-220 | 31.8 | E0.2m_2-220 | 12 | 9 | Default_Feeder | RAU2Xu Ericsson | 23 | 23G/ 86 82 RAU2Xu | V | 0.17 | 1+0 | 4 | 3.5 | MMU2C (T.N) at both sites | 50-19811 | MLET23_2XU 2x2 S | MLET23_2XU 2x2 S | 24 | 24 | 2 | 2 | -38.9 | -38.43 | -39 | 49.1 | 49.57 | 49.1 | 49.57 | T.N - no control | 0 | 0.00 | 0.00 | 0.00 | 0.00 |  |  |  |  | 09/03/2010 | Active | Ariel Goldenshtein | 368/368 | Leadcom |  | TN20P ; 10205 | TN2P ; 10607 | -2.13 | 2.13 |  | -88 | -88 | 56 | 0 | 0 | 0 | 0 | 0 | 0 | 0 | 0
9726-1 | 1200 | MITKAN SHEYIVA ASHQELON |  | 64.08 | 615415 | 157629 | 20.7 | 172.24.19.33 | J506 | 39200 | Ericsson | E0.2m_2-380 | 36.6 | E0.2m_2-380 | 41 | 0 | Default_Feeder | 31467 | ITUNG LTD ASHQELON |  | 244.08 | 615554 | 157915 | 26.6 | 0 | 5T06 | 37940 | Ericsson | E0.2m_2-220 | 31.8 | E0.2m_2-220 | 6 | 4 | Default_Feeder | RAU2 Ericsson | 38 | 38G/ 18 14 RAU2 | V | 0.32 | 1+0 | 34 | 28 | MMU2C at both sites | 50-08953 | MLET38_2 17x2_34+2 S | MLET38_2 17x2_34+2 S | 17 | 17 | 0 | 0 | -46.01 | -45.73 | -40.5 | 30.69 | 29.24 | 30.69 | 29.24 | T.N - no control |  | 0.00 | 0.00 | 0.00 | 0.00 |  |  |  |  | 16/06/2016 | Active | Yaniv Karni | 369/369 | ORG-TECH-SOLUTION TEAM |  | TN20P ;11810 TN20P ;10406 | TN2P ; 10492 | -5.39 | 5.39 |  | -77 | -77 | 56 | 0 | 0 | 0 | 0 | 0 | 0 | 0 | 0
9728-0 | 4740 | MAAGAR TEL YOSEF |  | 14.11 | 715978 | 240485 | -85.9 | 172.24.21.69 | 3c03 | 18985.5 | Ericsson | E1_2-180 | 34.4 | E1_2-180 | 31 |  | SH | 31485 | KFAR BNEI BRIT MOLEDET |  | 194.11 | 721230 | 241805 | 60.4 | 0 | s303 | 17975.5 | Ericsson | E1_2-180 | 34.4 | E1_2-180 | 14 | 8 | SH | RAU1 Ericsson | 18 | RAU1 18G/ 15 11 | V | 5.42 | 1+0 | 4 | 3.5 | MMU2C at both sites |  | ML18E 2x2 HP | ML18E 2x2 HP | 24 | 24 | 18 | 18 | -52.74 | -52.11 | -51.1 | 33.26 | 33.89 | 33.26 | 33.89 | T.N- no control | 0 | 0.00 | 0.00 | 0.00 | 0.00 |  |  |  |  | 17/10/2010 | Active | Yoram Boris | 20/20 | MLM | The real height at site 31485 is 8+1m | TN20P ; 11332 | TN2P ; 10620 | 1.40 | -1.40 |  | -86 | -86 | 56 | 0.00175936 | 0.00123005 | 0.0114368 | 0.0083768 | 0.00175996 | 0.00123053 | 0.01144389 | 0.00838249
9731-0 | 51724 | EILAT 1 St. TVERIA |  | 156.10 | 743890 | 250760 | -192.8 | 0 | R292 | 22725 | Ericsson | E0.2m_2-220 | 31.8 | E0.2m_2-220 | 16 | 15 | Default_Feeder | 20139 | GALIL CENTER TVERIA |  | 336.10 | 743337 | 251005 | -190.1 | 172.23.254.178 | 2A92 | 21525 | Ericsson | E0.2m_2-220 | 31.8 | E0.2m_2-220 | 35.5 | 20.5 | Default_Feeder | RAU2 Ericsson | 23 | RAU2 23G/ 47 45 | V | 0.6 | 1+0 | 4 | 3.5 | MMU2C at both sites | 50-19811 | ML23E_2 2x2 HP | ML23E_2 2x2 HP | 23 | 23 | 11 | 11 | -40.79 | -40.29 | -43 | 45.21 | 45.71 | 45.21 | 45.71 | TN - no control | 0 | 0.00 | 0.00 | 0.00 | 0.00 |  |  |  |  | 17/03/2010 | Active | Ariel Goldenshtein | 369/369 | Leadcom |  | TN2P ; 10631 | TN2P ; 10515 | 1.56 | -1.56 |  | -86 | -86 | 56 | 0 | 0 | 0 | 0 | 0 | 0 | 0 | 0
9731-1 | 51724 | EILAT 1 St. TVERIA |  | 156.10 | 743890 | 250760 | -192.8 | 0 | R292 | 22725 | Ericsson | E0.2m_2-220 | 31.8 | E0.2m_2-220 | 16 | 15 | Default_Feeder | 20139 | GALIL CENTER TVERIA |  | 336.10 | 743337 | 251005 | -190.1 | 172.23.254.178 | 2A92 | 21525 | Ericsson | E0.2m_2-220 | 31.8 | E0.2m_2-220 | 35.5 | 20.5 | Default_Feeder | RAU2 Ericsson | 23 | RAU2 23G/ 47 45 | V | 0.6 | 1+0 | 34 | 28 | MMU2H at both sites | 50-19811 | ML23E_2 17x2_34+2 HP | ML23E_2 17x2_34+2 HP | 23 | 23 | 11 | 11 | -40.79 | -40.29 |  | 36.21 | 36.71 | 36.21 | 36.71 | TN - no control | 0 | 0.00 | 0.00 | 0.00 | 0.00 |  |  |  |  | 08/06/2015 | Planned | Itamar Alkin | 369/369 | ENG-CS MICROWAVE |  | TN2P ; 10631 | TN2P ; 10515 | 1.56 | -1.56 |  | -77 | -77 | 56 | 0 | 0 | 0 | 0 | 0 | 0 | 0 | 0
9736-0 | 1584 | EHAD HAAM 27 TLV |  | 227.05 | 663554 | 178728 | 20.1 | 172.24.56.9 | 6A92 | 22725 | Or | Printed 23GHz 8x8 | 24 | Printed 23GHz 8x8 | 22.5 | 21.5 | SMA+LNG+LNG | 31160 | ADI TUORS TLV |  | 47.05 | 663500 | 178670 | 19.2 | 172.24.201.141 | R692 | 21525 | Ericsson | E0.2m_2-220 | 31.8 | E0.2m_2-220 | 24 | 21 | Default_Feeder | RAU2Xu Ericsson | 23 | 23G/ 86 82 RAU2Xu | V | 0.08 | 1+0 | 4 | 3.5 | MMU2C at 31160 | 50-19811 | MLET23_2XU 2x2 S | MLET23_2XU 2x2 S | 24 | 24 | 10 | 10 | -40.35 | -39.87 | -40.3 | 47.65 | 48.13 | 47.65 | 48.13 | 12 |  | 0.00 | 0.00 | 0.00 | 0.00 |  |  |  |  | 16/03/2010 | Active | Ariel Goldenshtein | 480/368 | MLM | AT 1584 MITKAN GISHA (4dB) Link is too short for calculations | TN2P ; 11683 | TN2P ; 10630 | -1.08 | 1.08 |  | -88 | -88 | 56 | 0 | 0 | 0 | 0 | 0 | 0 | 0 | 0
9738-1 | 0006 | HAMASHBIR |  | 158.55 | 746389 | 199981 | 79.3 | 0 | e006 | 39200 | Ericsson | E0.2m_2-380 | 36.6 | E0.2m_2-380 | 29.5 | 26 | Integrated_Sym | 31533 | MUNICIPAL THEATHER HAIFA |  | 338.55 | 745763 | 200227 | 99.9 | 0 | 0r06 | 37940 | Ericsson | E0.2m_2-380 | 36.6 | E0.2m_2-380 | 21 | 20 | Default_Feeder | RAU2 Ericsson | 38 | 38G/ 18 14 RAU2 | V | 0.67 | 1+1/1+0 | 34 | 28 | MMU2H at both sites | 50-08953 | MLET38_2 17x2_34+2 S | MLET38_2 17x2_34+2 S_R | 17 | 17 | 11 | 11 | -41.08 | -40.79 | -40.2 | 35.92 | 36.21 | 35.92 | 36.21 | T.N - no control | 0 | 0.00 | 0.00 | 0.00 | 0.00 |  |  |  |  | 03/08/2015 | Active | Sharon Hershco | 369/369 | ENG-CS MICROWAVE |  | TN20P ; 10553 | TN2P ; 10635 | 1.06 | -1.06 |  | -77 | -77 | 56 | 0.0000445 | 0.0000341 | 0.00046681 | 0.00037019 | 0.0000445 | 0.0000341 | 0.00046688 | 0.00037025
9738-2 | 0006 | HAMASHBIR |  | 158.55 | 746389 | 199981 | 79.3 | 0 | e006 | 39200 | Ericsson | E0.2m_2-380 | 36.6 | E0.2m_2-380 | 29.5 | 26 | Integrated_Sym | 31533 | MUNICIPAL THEATHER HAIFA |  | 338.55 | 745763 | 200227 | 99.9 | 0 | 0r06 | 37940 | Ericsson | E0.2m_2-380 | 36.6 | E0.2m_2-380 | 21 | 20 | Default_Feeder | RAU2X Ericsson | 38 | 38G/ 18 14 RAU2X | V | 0.67 | 1+1/1+0 | 72 | 14 | MMU2H at both sites | 50-08953 | MLET38_2X 35x2_128S S | MLET38_2X 35x2_128S S_R | 17 | 17 | 11 | 11 | -41.08 | -40.79 |  | 27.9 | 28.2 | 27.9 | 28.2 | T.N - no control | 0 | 0.00 | 0.00 | 0.00 | 0.00 |  |  |  |  | 10/07/2017 | Planned | Sharon Hershco | PATUR/PATUR | ENG-CS MICROWAVE |  | TN20P ; 10553 | TN2P ; 10635 | 1.06 | -1.06 | ACM impossible | -69 | -69 | 56 | 0.00016194 | 0.00013007 | 0.00143541 | 0.00118627 | 0.00016198 | 0.00013011 | 0.00143589 | 0.00118668
9742-2 | 51554 | STEINBERG BUILDING TZRIFIN |  | 354.96 | 651646 | 186180 | 53.7 | 172.24.201.181 | T009 | 39256 | Ericsson | E1_2-380 | 40 | E1_2-380 | 13 | 12 | Default_Feeder | 0009 | TZRIFIN MIFAL MEHADRIN |  | 174.96 | 652429 | 186111 | 48 | 0 | 0E09 | 37996 | Ericsson | E1_2-380 | 40 | E1_2-380 | 17 | 0 | Default_Feeder | RAU2 Ericsson | 38 | 38G/ 18 14 RAU2 | V | 0.79 | 1+0 | 16 | 14 | MMU2H at both sites | 50-08953 | MLET38_2 8x2_2x8 S | MLET38_2 8x2_2x8 S | 17 | 17 | 2 | 2 | -40.38 | -40.09 | -40.5 | 39.62 | 39.89 | 39.62 | 39.89 | TN - no control |  | 0.00 | 0.00 | 0.00 | 0.00 |  |  |  |  | 01/07/2015 | Active | Yoram Boris | 18/18 | ORG-TECH-SOLUTION TEAM |  | 0 | TN2P ; 11599 | -0.07 | 0.07 |  | -80 | -80 | 56 | 0.0000599 | 0.000047 | 0.00060375 | 0.00048908 | 0.0000599 | 0.000047 | 0.00060388 | 0.00048919
9746-1 | 1446 | YESHEI |  | 41.73 | 628062 | 196887 | 262.8 | 172.24.11.241 | b042 | 18792.5 | Ericsson | E1_2-180 | 34.4 | E1_2-180 | 11 |  | Default_Feeder | 31562 | TRIUMPH INTERNATIONAL BEIT SHEMESH |  | 221.73 | 629960 | 198580 | 194 | 0 | r042 | 17782.5 | Ericsson | E1_2-180 | 34.4 | E1_2-180 | 11 | 10 | Default_Feeder | RAU2Xu Ericsson | 18 | RAU2Xu 18G/ 15 11 | V | 2.54 | 1+0 | 8 | 7 | MMU2C at both sites | 50-19782 | MLET18_2XU 4x2_8 S | MLET18_2XU 4x2_8 S | 24 | 24 | 17 | 17 | -40.51 | -39.95 | -42.3 | 44.49 | 45.05 | 44.49 | 45.05 | T.N- no control | 0 | 0.00 | 0.00 | 0.00 | 0.00 |  |  |  |  | 02/03/2017 | Shut Down | Arkady Pinhasov | 197/197 | ENG-CS MICROWAVE |  | TN6P ; 11755 | TN2P ; 10662 | -1.24 | 1.24 |  | -85 | -85 | 56 | 0.0000376 | 0.0000192 | 0.00040272 | 0.00022414 | 0.0000376 | 0.0000192 | 0.00040275 | 0.00022416 |  | yes
9748-0 | 1464 | GAN HAIM |  | 203.34 | 677792 | 191832 | 70.7 | 172.24.52.113 | 3d66 | 38612 | Ericsson | E1_2-380 | 40 | E1_2-380 | 40.5 |  | Default_Feeder | 31566 | MATAN WELFARE SERVICE KFAR SAVA |  | 23.34 | 675910 | 191020 | 61 | 0 | 3r66 | 37352 | Ericsson | E0.2m_2-380 | 36.6 | E0.2m_2-380 | 18 | 14 | Default_Feeder | RAU2 Ericsson | 38 | RAU2 38G/ 16 12 | V | 2.05 | 1+0 | 4 | 3.5 | MMU2C at 31566 | 50-08953 | MLET38_2 2x2 S | MLET38_2 2x2 S | 17 | 17 | 7 | 7 | -47.19 | -46.88 | -48.5 | 38.81 | 39.12 | 38.81 | 39.12 | 5 | 0 | 0.00 | 0.00 | 0.00 | 0.00 |  |  |  |  | 24/11/2016 | Shut Down | Itamar Alkin | 18/369 | ENG-CS MICROWAVE |  | TN20P ; 11112 | TN2P ; 10664 | -0.85 | 0.85 |  | -86 | -86 | 56 | 0.00208104 | 0.00180283 | 0.01323578 | 0.0116822 | 0.00208111 | 0.00180288 | 0.01323656 | 0.01168286
9749-0 | 31565 | BALADI FACTORY STORE BAT YAM |  | 53.54 | 657445 | 176230 | 20.2 | 172.24.201.193 | 12R0 | 23250 | Ericsson | E0.2m_2-220 | 31.8 | E0.2m_2-220 | 9 | 7 | SH | 2273 | BATYAMON BAT YAM |  | 233.54 | 657790 | 176697 | 34.6 | 172.24.201.237 | 120C | 22050 | Ericsson | E0.2m_2-220 | 31.8 | E0.2m_2-220 | 29 | 22 | SH | RAU1 Ericsson | 23 | RAU1 23G/ 48 46 | V | 0.58 | 1+0 | 4 | 3.5 | MMU2C (T.N) at both sites |  | ML23E 2x2 St | ML23E 2x2 St | 20 | 20 | 13 | 13 | -40.23 | -39.76 | -39.8 | 42.77 | 43.24 | 42.77 | 43.24 | T.N - no control | 0 | 0.00 | 0.00 | 0.00 | 0.00 |  |  |  |  | 18/09/2016 | Shut Down | Oshrat Boaron | PATUR/PATUR | ENG-CS MICROWAVE |  | TN2P ; 10673 | TN20P ; 10693 | 3.35 | -3.35 |  | -83 | -83 | 56 | 0 | 0 | 0 | 0 | 0 | 0 | 0 | 0 |  | yes
9750-1 | 31583 | FELLER OVADIA GOREVICH SHEINFELD AND CO. |  | 152.70 | 747155 | 200353 | 4.6 | 172.24.21.13 | 4S48 | 22845 | Ericsson | E0.2m_2-220 | 31.8 | E0.2m_2-220 | 26 | 24 | Default_Feeder | 2231 | HAATZMAUT BLVD. 27 HAIFA |  | 332.70 | 747093 | 200385 | 5.3 | 172.24.23.205 | C448 | 21645 | Ericsson | E0.2m_2-220 | 31.8 | E0.2m_2-220 | 30 | 27 | Default_Feeder | RAU2 Ericsson | 23 | RAU2 23G/ 47 45 | H | 0.07 | 1+0 | 4 | 3.5 | MMU2C at 31583 | 50-19811 | ML23E_2 2x2 HP | ML23E_2 2x2 HP | 23 | 23 | -4 | -4 | -36.89 | -36.42 | -36.9 | 49.11 | 49.58 | 49.11 | 49.58 | 70 | 0 | 0.00 | 0.00 | 0.00 | 0.00 |  |  |  |  | 25/01/2017 | Shut Down | Oshrat Boaron | 368/368 | ENG-CS MICROWAVE | Link is too short for calculation | TN2P ; 10678 | TN20P ; 11336 | 4.10 | -4.10 |  | -86 | -86 | 56 | 0 | 0 | 0 | 0 | 0 | 0 | 0 | 0
975-1 | 468 | DAN HOTEL EILAT |  | 0.67 | 384597 | 196270 | 0.1 | 0 | h468 | 19232.5 | RFS | SU1-190 | 33.3 | SU1-190 | 54 | 53 | LNG_Sym | 1612 | KIBUTZ EILOT |  | 180.67 | 388291 | 196313 | 62.2 |  | a505 | 18222.5 | RFS | SU2-190 | 38.6 | SU2-190 | 12 |  | LNG_Sym | RAU1 Ericsson | 18 | 18G/ 16 12 RAU1 | V | 3.69 | 1+1 | 34 | 27.5 |  |  | ML18E 17x2_34+2 HP | ML18E 17x2_34+2 HP | 24 | 24 | 24 | 24 | -42.92 | -42.31 | -43 | 34.08 | 34.69 | 34.08 | 34.69 | 36 | 0 | 0.00 | 0.00 | 0.00 | 0.00 |  |  |  |  | 05/12/2002 | Active |  | 4756 | MLM |  |  |  | 0.31 | -0.31 |  | -77 | -77 | 56 | 0 | 0 | 0 | 0 | 0.0000001 | 0.00000008 | 0.00000117 | 0.00000094
975-2 | 468 | DAN HOTEL EILAT |  | 0.67 | 384597 | 196270 | 0.1 | 0 | h468 | 19232.5 | RFS | SU1-190 | 33.3 | SU1-190 | 54 | 53 | LNG_Sym | 1612 | KIBUTZ EILOT |  | 180.67 | 388291 | 196313 | 62.2 |  | a505 | 18222.5 | RFS | SU2-190 | 38.6 | SU2-190 | 12 |  | LNG_Sym | RAU2X Ericsson | 18 | 18G/ 16 12 RAU2X | V | 3.69 | 1+1 | 200 | 27.5 | MMU2H at both sites | 50-19782 | MLT18_2X 200_512A S | MLT18_2X 200_512A S | 17 | 17 | 17 | 17 | -49.92 | -49.31 |  | 10.08 | 10.69 | 10.08 | 10.69 | T.N- no control | 0 | 0.00 | 0.00 | 0.00 | 0.00 |  |  |  |  | 22/12/2014 | Planned | Inna Slutsky | 68834/68834 | ENG-CS MICROWAVE |  |  |  | 0.31 | -0.31 | 159Mb TO 200Mb | -60 | -60 | 56 | 0.02511605 | 0.01715512 | 0.11555867 | 0.08294067 | 0.02514183 | 0.01717522 | 0.11584881 | 0.08317435
9752-0 | 31356 | HOME CENTER AFULA |  | 116.57 | 723631 | 228141 | 57 | 0 | 902R | 38612 | Ericsson | E0.2m_2-380 | 36.6 | E0.2m_2-380 | 7 | 6 | Default_Feeder | 4728 | BEIT HASON AFULA PELEPHONE MAST |  | 296.57 | 723425 | 228553 | 52.4 | 0 | 902A | 37352 | Ericsson | E0.2m_2-380 | 36.6 | E0.2m_2-380 | 40 |  | Default_Feeder | RAU2 Ericsson | 38 | RAU2 38G/ 16 12 | V | 0.46 | 1+0 | 4 | 3.5 | MMU2C (T.N) at both sites | 50-08953 | MLET38_2 2x2 S | MLET38_2 2x2 S | 17 | 17 | 4 | 4 | -40.35 | -40.05 | -39.5 | 45.65 | 45.95 | 45.65 | 45.95 | TN - no control | 0 | 0.00 | 0.00 | 0.00 | 0.00 |  |  |  |  | 12/03/2014 | Shut Down | Pini Lanobel | 369/369 | ENG-CS MICROWAVE | AT 4728 THERE IS A PELEPHONE MAST | TN2P ; 10696 | TN2P ; 10703 | 3.35 | -3.35 |  | -86 | -86 | 56 | 0 | 0 | 0 | 0 | 0 | 0 | 0 | 0 | yes-only indoor by assaf nissim | yes
9753-2 | 1401 | MOUNT KARMI WEST CARMIEL |  | 172.03 | 756988 | 225440 | 340.5 | 172.24.18.101 | 3a47 | 22725 | Ericsson | E1_2-220 | 36.2 | E1_2-220 | 25 |  | SH | 51753 | HAKATOM 2 St. TERADYON KARMIEL (BABCOM CENTER) |  | 352.03 | 752705 | 226040 | 309.3 | 172.24.18.5 | r347 | 21525 | Ericsson | E1_2-220 | 36.2 | E1_2-220 | 16 | 12 | SH | RAU2X Ericsson | 23 | 23G/ 86 82 RAU2X | V | 4.32 | 1+0 | 70 | 14 | MMU2D at both sites | 50-19811 | MLT23_2X 35x2_128 S | MLT23_2X 35x2_128 S | 18 | 18 | 18 | 18 | -44.91 | -44.27 | -44.1 | 26.09 | 26.73 | 26.09 | 26.73 | TN - no control | 0 | 0.00 | 0.00 | 0.00 | 0.00 |  |  |  |  | 23/03/2015 | Active | Alex Zubrotzki | 68835/68835 | ENG-CS MICROWAVE |  | TN20P ; 10831 | TN2P ; 10721 | -0.65 | 0.65 | ACM impossible | -71 | -71 | 56 | 0.00522494 | 0.00379829 | 0.02948326 | 0.02234016 | 0.00522896 | 0.00380146 | 0.0295315 | 0.02237825
9753-3 | 1401 | MOUNT KARMI WEST CARMIEL |  | 172.03 | 756988 | 225440 | 340.5 | 172.24.18.101 | 3a47 | 22725 | Ericsson | E1_2-220 | 36.2 | E1_2-220 | 25 |  | SH | 51753 | HAKATOM 2 St. TERADYON KARMIEL (BABCOM CENTER) |  | 352.03 | 752705 | 226040 | 309.3 | 172.24.18.5 | r347 | 21525 | Ericsson | E1_2-220 | 36.2 | E1_2-220 | 16 | 12 | SH | RAU2X Ericsson | 23 | 23G/ 86 82 RAU2X | V | 4.32 | 1+0 | 150 | 28 | MMU2H/K at both sites | 50-19811 | MLT23_2X 154_128S S | MLT23_2X 154_128S S | 18 | 18 | 18 | 18 | -44.91 | -44.27 |  | 23.09 | 23.73 | 23.09 | 23.73 | TN - no control | 0 | 0.00 | 0.00 | 0.00 | 0.00 |  |  |  |  | 09/08/2016 | Planned | Sharon Hershco | 87967/87967 | ENG-CS MICROWAVE |  | TN20P ; 10831 | TN2P ; 10721 | -0.65 | 0.65 | 138Mb TO 154Mb-MUST | -68 | -68 | 56 | 0.007363 | 0.00536728 | 0.03973586 | 0.0301808 | 0.00737102 | 0.00537361 | 0.03983211 | 0.0302568
9754-1 | 31197 | HOME CENTER KIRYAT EKRON |  | 223.83 | 641193 | 182613 | 45.1 | 0 | s396 | 19232.5 | Ericsson | E1_2-180 | 34.4 | E1_2-180 | 11 | 10 | SH | 1486 | BEIT ELEZRI |  | 43.83 | 638217 | 179756 | 35 | 172.22.178.89 | c396 | 18222.5 | Ericsson | E1_2-180 | 34.4 | E1_2-180 | 37 |  | SH | RAU1 Ericsson | 18 | 18G/ 16 12 RAU1 | V | 4.13 | 1+0 | 4 | 3.5 | MMU2C at both sites |  | ML18E 2x2 HP | ML18E 2x2 HP | 24 | 24 | 20 | 20 | -43.8 | -43.16 | -45.1 | 38.09 | 42.84 | 38.09 | 42.84 | T.N- no control | 0 | 0.00 | 0.00 | 0.00 | 0.00 |  |  |  |  | 13/03/2017 | Active | Miki Barklifa | 20/20 | ORG-TECH-SOLUTION TEAM |  | TN2P ; 10698 | TN20P ; 11432 | 0.22 | -0.22 |  | -86 | -86 | 56 | 0.00057654 | 0.00025495 | 0.00433279 | 0.00213042 | 0.00057697 | 0.00025508 | 0.00433787 | 0.002132
9755-1 | 31586 | SOUTH HEBRON MOUNT. DEVELOPMENT COMPANY |  | 101.94 | 587033 | 200444 | 586.7 | 0 | r063 | 39200 | Ericsson | E1_2-380 | 40 | E1_2-380 | 6 | 5 | Default_Feeder | 2296 | SIMHA THASIA | yes | 281.94 | 586970 | 200742 | 595.1 | 0 | 0a63 | 37940 | Ericsson | E1_2-380 | 40 | E1_2-380 | 25 |  | Default_Feeder | RAU2 Ericsson | 38 | 38G/ 18 14 RAU2 | V | 0.3 | 1+0 | 8 | 7 | MMU2C at both sites | 50-08953 | MLET38_2 4x2_8 S | MLET38_2 4x2_8 S | 17 | 17 | -7 | -7 | -41.08 | -40.79 | -52.9 | 41.92 | 42.21 | 41.92 | 42.21 | TN - no control | 0 | 0.00 | 0.00 | 0.00 | 0.00 |  |  |  |  | 21/06/2011 | Active | Haim Marudi | 369/369 | ORG-TECH-SOLUTION TEAM | THE REAL HEIGHT AT 2296 IS 9m | TN2P ; 10703 |  | 5.81 | -5.81 |  | -83 | -83 | 56 | 0 | 0 | 0 | 0 | 0 | 0 | 0 | 0
9759-0 | 1398 | TASIOT RECHEV NATZRAT |  | 239.05 | 733331 | 228869 | 357.4 | 172.24.21.237 | 5b04 | 39200 | Ericsson | E1_2-380 | 40 | E1_2-380 | 38 | 34 | Default_Feeder | 31588 | NATZRAT ELECTRICITY |  | 59.05 | 732720 | 227850 | 303 | 0 | r504 | 37940 | Ericsson | E1_2-380 | 40 | E1_2-380 | 10 | 14 | Default_Feeder | RAU2 Ericsson | 38 | 38G/ 18 14 RAU2 | V | 1.19 | 1+0 | 4 | 3.5 | MMU2C at 1398 & agile at 31588 | 50-08953 | MLET38_2 2x2 S | MLET38_2 2x2 S | 17 | 17 | 5 | 5 | -41.04 | -40.74 | -42.3 | 44.96 | 45.26 | 44.96 | 45.26 | 875 | 0 | 0.00 | 0.00 | 0.00 | 0.00 |  |  |  |  | 23/05/2016 | Shut Down | Oshrat Boaron | 18/18 | ENG-CS MICROWAVE | Theeal antenna hight at 31588 is 6m | TN20P ; 11842 |  | -4.09 | 4.09 |  | -86 | -86 | 56 | 0.00021103 | 0.00017455 | 0.00180728 | 0.0015322 | 0.00021103 | 0.00017455 | 0.00180729 | 0.0015322 | yes
9761-0 | 2644 | HERTZSFELD GEDERA |  | 62.93 | 635171 | 179313 | 78.1 | 172.24.13.13 | 291B | 22725 | Ericsson | E1_2-220 | 36.2 | E1_2-220 | 27 | 28.5 | Integrated_Asy | 31436 | TEL NOF IDF BASE |  | 242.93 | 637155 | 183195 | 60.6 | 0 | 291R | 21525 | Ericsson | E1_2-220 | 36.2 | E1_2-220 | 9 | 8 | Integrated_Asy | RAU2 Ericsson | 23 | RAU2 23G/ 47 45 | V | 4.36 | 1+1 | 8 | 7 | MMU2C at 2644 | 50-19811 | ML23E_2 4x2_8 HP | ML23E_2 4x2_8 HP | 23 | 23 | 20 | 20 | -46.35 | -45.71 | -52 | 36.65 | 37.29 | 36.65 | 37.29 | 687 | 0 | 0.00 | 0.00 | 0.00 | 0.00 |  |  |  |  | 17/01/2011 | Active | Yoram Boris | 27/27 | MLM |  | TN20P ; 11404 |  | -0.54 | 0.54 |  | -83 | -83 | 56 | 0.00190637 | 0.00136244 | 0.0122638 | 0.00915591 | 0.00190683 | 0.0013628 | 0.01226928 | 0.00916024
9764-0 | 31443 | RECUITING CENTER TVERYA |  | 168.74 | 744115 | 250805 | -179.9 | 0 | S850 | 39200 | Ericsson | E1_2-380 | 40 | E1_2-380 | 5 | 4 | Integrated_Sym | 6557 | YAFIT COLLEGE TVERIA |  | 348.74 | 743899 | 250848 | -194.2 | 172.22.198.149 | C850 | 37940 | Ericsson | E0.2m_2-380 | 36.6 | E0.2m_2-380 | 16 | 11 | Integrated_Sym | RAU2 Ericsson | 38 | 38G/ 18 14 RAU2 | V | 0.22 | 1+1 | 8 | 7 | yes | 50-08953 | MLET38_2 4x2_8 S | MLET38_2 4x2_8 S | 17 | 17 | 2 | 2 | -41.18 | -40.89 | -42.5 | 41.82 | 42.11 | 41.82 | 42.11 | 620 | 0 | 0.00 | 0.00 | 0.00 | 0.00 |  |  |  |  | 20/05/2010 | Active | Yoram Boris | 17/17 | MLM |  |  | TN6PC_12497 | -1.30 | 1.30 |  | -83 | -83 | 56 | 0 | 0 | 0 | 0 | 0 | 0 | 0 | 0
9765-1 | 4944 | KATZRIN KALBYA |  | 24.74 | 766420 | 266488 | 373.3 | 0 | 24b7 | 38612 | Ericsson | E1_2-380 | 40 | E1_2-380 | 31 | 4 | Default_Feeder | 31645 | NEW NOGA LIGHT Ltd. KATZRIN |  | 204.74 | 766713 | 266623 | 379.3 | 0 | 24s7 | 37352 | Ericsson | E1_2-380 | 40 | E1_2-380 | 8 | 9 | Default_Feeder | RAU2 Ericsson | 38 | RAU2 38G/ 16 12 | V | 0.32 | 1+0 | 16 | 14 | MMU2C at both sites | 50-08953 | MLET38_2 8x2_2x8 S | MLET38_2 8x2_2x8 S | 17 | 17 | -6 | -6 | -40.4 | -40.11 | -46.2 | 39.6 | 39.89 | 39.6 | 39.89 | TN - no control |  | 0.00 | 0.00 | 0.00 | 0.00 |  |  |  |  | 04/08/2014 | Active | Mano Yaari | 18/18 | ENG-CS MICROWAVE |  | TN2P ; 11659 | TN2P ; 10729 | -3.19 | 3.19 |  | -80 | -80 | 56 | 0 | 0 | 0 | 0 | 0 | 0 | 0 | 0
9765-2 | 4944 | KATZRIN KALBYA |  | 24.74 | 766420 | 266488 | 373.3 | 0 | 24b7 | 39200 | Ericsson | E1_2-380 | 40 | E1_2-380 | 31 | 4 | Default_Feeder | 31645 | NEW NOGA LIGHT Ltd. KATZRIN |  | 204.74 | 766713 | 266623 | 379.3 | 0 | 24s7 | 37940 | Ericsson | E1_2-380 | 40 | E1_2-380 | 8 | 9 | Default_Feeder | RAU2 Ericsson | 38 | 38G/ 18 14 RAU2 | V | 0.32 | 1+0 | 16 | 14 | MMU2C at both sites | 50-08953 | MLET38_2 8x2_2x8 S | MLET38_2 8x2_2x8 S | 17 | 17 | -6 | -6 | -40.54 | -40.25 |  | 39.46 | 36.82 | 39.46 | 36.82 | TN - no control |  | 0.00 | 0.00 | 0.00 | 0.00 |  |  |  |  | 15/12/2015 | Planned | Miki Barklifa | 18/18 | ENG-CS MICROWAVE | frq optimization; | TN2P ; 11659 | TN2P ; 10729 | -3.19 | 3.19 |  | -80 | -80 | 56 | 0 | 0 | 0 | 0 | 0 | 0 | 0 | 0
9766-0 | 2369 | TSAMERET ASHDOD BUILDING |  | 162.32 | 634963 | 167202 | 15.2 | 172.24.13.121 | 220B | 38612 | Ericsson | E1_2-380 | 40 | E1_2-380 | 19 | 10 | Default_Feeder | 31424 | RELIGIOUS COUNCIL ASHDOD |  | 342.32 | 634803 | 167253 | 15.9 | 0 | 220R | 37352 | Ericsson | E1_2-380 | 40 | E1_2-380 | 12 | 11 | Default_Feeder | RAU2 Ericsson | 38 | RAU2 38G/ 16 12 | V | 0.17 | 1+0 | 4 | 3.5 | MMU2C (T.N) at both sites | 50-08953 | MLET38_2 2x2 S | MLET38_2 2x2 S | 17 | 17 | 13 | 13 | -15.68 | -15.39 | -41.6 | 70.32 | 70.61 | 70.32 | 70.61 | 460 | 0 | 0.00 | 0.00 | 0.00 | 0.00 |  |  |  |  | 20/05/2010 | Active | Arkady Pinhasov | 18/18 | MLM |  | TN20P ; 11123 | TN2P ; 10565 | -2.05 | 2.05 |  | -86 | -86 | 56 | 0 | 0 | 0 | 0 | 0 | 0 | 0 | 0
9770-0 | 31640 | BNOT ELISHEVA JERUSALEM |  | 102.79 | 632816 | 219887 | 806.8 | 0 | 38S8 | 38612 | Ericsson | E1_2-380 | 40 | E1_2-380 | 22 | 22 | Default_Feeder | 388 | SHTRAOS 17 JERUSALEM |  | 282.80 | 632605 | 220816 | 803.7 | 172.24.28.45 | 38A8 | 37352 | Ericsson | E1_2-380 | 40 | E1_2-380 | 24.8 | 22.8 | Default_Feeder | RAU2 Ericsson | 38 | RAU2 38G/ 16 12 | V | 0.95 | 1+0 | 4 | 3.5 | MMU2C (T.N) at both sites | 50-08953 | MLET38_2 2x2 S | MLET38_2 2x2 S | 17 | 17 | 3 | 3 | -40.95 | -40.65 | -42 | 45.05 | 45.35 | 45.05 | 45.35 | T.N - no control | 0 | 0.00 | 0.00 | 0.00 | 0.00 |  |  |  |  | 11/12/2016 | Shut Down | Oshrat Boaron | 18/18 | ENG-CS MICROWAVE |  | TN2P;10803 |  | 0.05 | -0.05 |  | -86 | -86 | 56 | 0.0000722 | 0.0000571 | 0.00071037 | 0.00057914 | 0.0000722 | 0.0000571 | 0.00071039 | 0.00057915
9771-0 | 2295 | AZRIKAM |  | 307.31 | 628740 | 170274 | 28 | 0 | 325C | 38612 | Ericsson | E1_2-380 | 40 | E1_2-380 | 25 |  | Default_Feeder | 31648 | AHUZAT TAL ASHDOD AD HALOM |  | 127.31 | 630130 | 168450 | 22 | 0 | 325R | 37352 | Ericsson | E1_2-380 | 40 | E1_2-380 | 11 | 10 | Default_Feeder | RAU2 Ericsson | 38 | RAU2 38G/ 16 12 | V | 2.29 | 1+0 | 4 | 3.5 | MMU2C at 31648 | 50-08953 | MLET38_2 2x2 S | MLET38_2 2x2 S | 17 | 17 | 11 | 11 | -40.79 | -40.48 | -43.2 | 45.21 | 45.52 | 45.21 | 45.52 | 66 | 0 | 0.00 | 0.00 | 0.00 | 0.00 |  |  |  |  | 29/11/2015 | Shut Down | Oshrat Boaron | 18/18 | ENG-CS MICROWAVE |  | TN20P ; 10256 | TN2P ; 10777 | -0.50 | 0.50 |  | -86 | -86 | 56 | 0.00174818 | 0.00151511 | 0.0113735 | 0.01004225 | 0.0017482 | 0.00151513 | 0.01137384 | 0.01004254 | yes
9772-0 | 31546 | FORUM 010 YAZAMUT B_S |  | 344.89 | 570230 | 181080 | 271.2 | 0 | 172.23.219.243 | 22525 | Andrew | VHLP1-23 | 35.3 | VHLP1-23 | 8 | 7 | Default_Feeder | 742 | KANYON HANEGEV |  | 164.89 | 572549 | 180454 | 272.4 | 172.24.196.154 | 172.23.219.242 | 21325 | Andrew | VHLP1-23 | 35.3 | VHLP1-23 | 56.5 | 50 | Default_Feeder | IP10 Ceragon | 23 | IP10 23L TH-TL | V | 2.4 | 1+0 | 9.4 | 7 |  |  | Cer23G_7MHz_4E1_QPSK_c | Cer23G_7MHz_4E1_QPSK_c | 22 | 22 | 15 | 15 | -42.45 | -41.86 | -44 | 46.05 | 46.64 | 46.05 | 46.64 |  | 0 | 0.00 | 0.00 | 0.00 | 0.00 |  |  |  |  | 19/05/2014 | Shut Down | Yoram Zilberman | 63575/63575 | ENG-CS MICROWAVE |  |  | TN20P ; 11482 | 1.25 | -1.25 |  | -88 | -88 | 56 | 0.00011322 | 0.0000686 | 0.00105134 | 0.00067948 | 0.00011322 | 0.0000686 | 0.00105136 | 0.00067949
977-3 | 710 | MESOHOT ITZCHAK |  | 323.00 | 622594 | 170377 | 76.5 | 172.24.13.37 | D057 | 23190 | RFS | SUX2-220 | 40 | SUX2-220 | 45 |  | LNG | 0067 | BEIT EZRA |  | 143.00 | 626147 | 167700 | 54.7 | 172.24.13.61 | 067E | 21990 | RFS | SUX2-220 | 40 | SUX2-220 | 32 |  | LNG | RAU2X Ericsson | 23 | 23G/ 87 83 RAU2X | H | 4.45 | 1+0 | 200 | 28 | MMU3A at both sites | 50-19811 | MLT23_2X 200_512A S | MLT23_2X 200_512A S | 17 | 17 | 15 | 15 | -41.98 | -41.46 | -43.5 | 18.02 | 18.49 | 18.02 | 18.49 | T.N - no control | 0 | 0.00 | 0.00 | 0.00 | 0.00 |  |  |  |  | 17/08/2016 | Active | Amit Tzur | 87967/87967 | ENG-CS MICROWAVE |  | TN6P ; 10079 | TN20P ; 10600 | -0.43 | 0.43 | 138Mb TO 200Mb-MUST | -60 | -60 | 56 | 0.02815071 | 0.02156271 | 0.12761469 | 0.10119678 | 0.02819267 | 0.02159618 | 0.12805795 | 0.10156098
9776-0 | 2515 | MISRADEY PAZ |  | 279.85 | 573563 | 182898 | 301.8 | 0 | 172.23.208.114 | 22725 | Andrew | VHLP1-23 | 35.3 | VHLP1-23 | 23 |  | Default_Feeder | 31232 | PEANUTS MARKETING B_S |  | 99.85 | 573600 | 182685 | 303.2 | 0 | 172.23.208.115 | 21525 | Andrew | VHLP1-23 | 35.3 | VHLP1-23 | 13 | 12 | Default_Feeder | IP10 Ceragon | 23 | IP10 23L TH-TL | V | 0.22 | 1+0 | 9.4 | 7 |  |  | Cer23G_7MHz_4E1_QPSK_c | Cer23G_7MHz_4E1_QPSK_c | 22 | 22 | 2 | 2 | -38.9 | -38.43 | -42.1 | 49.6 | 50.07 | 49.6 | 50.07 |  | 0 | 0.00 | 0.00 | 0.00 | 0.00 |  |  |  |  | 20/05/2010 | Active | Ariel Goldenshtein | 63575/63575 | MLM |  |  |  | -2.38 | 2.38 |  | -88 | -88 | 56 | 0 | 0 | 0 | 0 | 0 | 0 | 0 | 0
9777-2 | 31581 | PROPLUS KIBUTZ EINAT |  | 184.96 | 665610 | 194830 | 52.7 | 172.24.201.101 | S019 | 23370 | Ericsson | E1-220 | 36.2 | E1-220 | 15 | 14 | Default_Feeder | 735 | KIBBUTZ EINAT |  | 4.96 | 664781 | 194758 | 61.1 | 172.24.201.116 | A019 | 22170 | Ericsson | E1_2-220 | 36.2 | E1_2-220 | 25 |  | Default_Feeder | RAU1 Ericsson | 23 | RAU1 23G/ 48 46 | V | 0.83 | 1+0 | 34 | 28 | MMU2C at both sites |  | ML23E 17x2_34+2 St | ML23E 17x2_34+2 St | 20 | 20 | 5 | 5 | -41.09 | -40.63 | -47.6 | 35.63 | 36.37 | 35.63 | 36.37 | T.N - no control | 0 | 0.00 | 0.00 | 0.00 | 0.00 |  |  |  |  | 02/07/2017 | Active | Yoram Boris | 79914/79914 | ORG-TECH-SOLUTION TEAM |  | TN2P ; 10811 |  | 1.51 | -1.51 |  | -77 | -77 | 56 | 0 | 0 | 0 | 0 | 0 | 0 | 0.00000002 | 0.00000001
9779-0 | 1200 | MITKAN SHEYIVA ASHQELON |  | 333.03 | 615415 | 157629 | 20.7 | 172.24.19.33 | L506 | 23250 | RFS | SU1-220 | 34.9 | SU1-220 | 30 | 0 | SH | 31580 | ANVEI TZION ASHQELON |  | 153.03 | 616140 | 157260 | 32 | 172.24.19.153 | V506 | 22050 | RFS | SU1-220 | 34.9 | SU1-220 | 10 | 10 | SH | RAU1 Ericsson | 23 | RAU1 23G/ 48 46 | V | 0.81 | 1+0 | 4 | 3.5 | MMU2C (T.N) at both sites |  | ML23E 2x2 St | ML23E 2x2 St | 20 | 20 | 10 | 10 | -59.99 | -59.31 | -38.2 | 23.01 | 23.69 | 23.01 | 23.69 | T.N - no control |  | 0.00 | 0.00 | 0.00 | 0.00 |  |  |  |  | 03/09/2015 | Shut Down | Yoram Boris | 23/23 | ENG-CS MICROWAVE |  | TN20P ;11810 TN20P ;10406 | TN2P ; 10821 | -0.56 | 0.56 |  | -83 | -83 | 56 | 0.0000295 | 0.0000133 | 0.00032649 | 0.00015984 | 0.0000296 | 0.0000134 | 0.00032705 | 0.00016028 | yes
9781-1 | 31568 | LOYER OFFICE JERUSALEM - GAVRIEL RABIBINOF |  | 208.20 | 632150 | 220840 | 782 | 172.24.27.5 | 0S05 | 23190 | RFS | LA05-220 | 28.8 | LA05-220 | 6 | 15 | SH | 0005 | MERCAZ HAEIR JERUSALEM |  | 28.20 | 632081 | 220803 | 781.7 | 172.24.27.13 | 0B05 | 21990 | Ericsson | E1_2-220 | 36.2 | E1_2-220 | 26 | 19 | SH | RAU2 Ericsson | 23 | 23G/ 48 46 RAU2 | V | 0.08 | 1+0 | 8 | 7 | MMU2C at both sites | 50-19811 | ML23E_2 4x2_8 HP | ML23E_2 4x2_8 HP | 23 | 23 | 8 | 8 | -25.48 | -25.02 | -46 | 57.52 | 57.98 | 57.52 | 57.98 | T.N - no control | 0 | 0.00 | 0.00 | 0.00 | 0.00 |  |  |  |  | 14/07/2010 | Active | Tal Moses | 25/23 | MLM | Link is too short for RSL calculations | TN2P ; 10644 | TN20P ; 10699 | 13.64 | -13.64 |  | -83 | -83 | 56 | 0 | 0 | 0 | 0 | 0 | 0 | 0 | 0
9782-1 | 9053 | CL KIBUTS GLIL YAM |  | 81.84 | 673952 | 184286 | 48.1 | 0 | S384 | 22525 | Or | Printed 23GHz 8x8 | 24 | Printed 23GHz 8x8 | 18 | 16.5 | SMA | 30601 | MEI EDEN KIBUTS GLIL YAM |  | 261.84 | 673992 | 184565 | 42 | 172.24.52.181 | V384 | 21325 | Ericsson | E1_2-220 | 36.2 | E1_2-220 | 7 | 6 | Default_Feeder | RAU2 Ericsson | 23 | RAU2 23G/ 47 45 | V | 0.28 | 1+0 | 8 | 7 | MMU2C at both sites | 50-19811 | ML23E_2 4x2_8 HP | ML23E_2 4x2_8 HP | 23 | 23 | 12 | 12 | -41.17 | -40.68 | -46 | 41.83 | 42.32 | 41.83 | 42.32 | T.N- no control | 0 | 0.00 | 0.00 | 0.00 | 0.00 |  |  |  |  | 16/06/2010 | Active | Oren Ashkenazi | 480/27 | MLM | AT 9053 MITKAN GISHA (4dB) | TN6P ; 12129 | TN2P ; 10833 | -4.06 | 4.06 |  | -83 | -83 | 56 | 0 | 0 | 0 | 0 | 0 | 0 | 0 | 0
9783-0 | 4930 | SHALOM HOTEL |  | 348.11 | 630532 | 217745 | 800.3 | 0 | 9A90 | 23370 | RFS | LA05-220 | 28.8 | LA05-220 | 59 | 60 | SH | 31656 | MELNIR TRADE 1985 LTD |  | 168.11 | 632550 | 217320 | 753.3 | 172.24.27.117 | R990 | 22170 | RFS | SU1-220 | 34.9 | SU1-220 | 24 | 30 | SH | RAU1 Ericsson | 23 | RAU1 23G/ 48 46 | V | 2.06 | 1+0 | 4 | 3.5 | MMU2C at 31656 & agile at 4930 |  | ML23E 2x2 St | ML23E 2x2 St | 20 | 20 | 20 | 20 | -44.64 | -44.18 | -46.9 | 38.36 | 38.82 | 38.36 | 38.82 | 51 | 0 | 0.00 | 0.00 | 0.00 | 0.00 |  |  |  |  | 20/05/2010 | Active | Pini Lanobel | 25/23 | MLM |  | TN20P ; 10858 | TN2P ; 10838 | -1.47 | 1.47 |  | -83 | -83 | 56 | 0.00018636 | 0.0001204 | 0.00162198 | 0.00110917 | 0.00018636 | 0.0001204 | 0.00162199 | 0.00110918
9784-1 | 8166 | HUGGIS YERUCHAM |  | 312.17 | 544427 | 191737 | 465.6 | 172.24.19.168 | 46R4 | 23250 | Ericsson | E1-220 | 36.2 | E1-220 | 10 | 9 | SH | 464 | WATER POOL YERUCHAM |  | 132.17 | 546263 | 189710 | 525.5 | 0 | 464A | 22050 | Ericsson | E1-220 | 36.2 | E1-220 | 45 |  | SH | RAU1 Ericsson | 23 | RAU1 23G/ 48 46 | V | 2.73 | 1+0 | 32 | 28 | MMU2H at both sites | 50-19811 | MLET23_2 16x2 H | ML23E 16x2_34+2 St | 20 | 23 | 17 | 17 | -41.56 | -41.08 | -42.3 | 37.44 | 35.92 | 37.44 | 35.92 | TN - no control | 0 | 0.00 | 0.00 | 0.00 | 0.00 |  |  |  |  | 02/06/2014 | Active | Sharon Hershco | 23/23 | ENG-CS MICROWAVE | The real antenna hight at 0464 is 40m | TN2P ; 10853 | TN6P ; 12257 | 2.16 | -2.16 |  | -79 | -77 | 56 | 0.00053845 | 0.0004587 | 0.00408264 | 0.00355122 | 0.00053845 | 0.00045871 | 0.00408269 | 0.00355128
9784-2 | 8166 | HUGGIS YERUCHAM |  | 312.17 | 544427 | 191737 | 465.6 | 172.24.19.168 | 46R4 | 23250 | Ericsson | E1-220 | 36.2 | E1-220 | 10 | 9 | SH | 464 | WATER POOL YERUCHAM |  | 132.17 | 546263 | 189710 | 525.5 | 0 | 464A | 22050 | Ericsson | E1-220 | 36.2 | E1-220 | 45 |  | SH | RAU2Xu Ericsson | 23 | 23G/ 87 83 RAU2Xu | V | 2.73 | 1+0 | 150 | 28 | MMU2H at both sites | 50-19811 | MLET23_2XU 75x2_128 S | MLET23_2XU 75x2_128 S | 18 | 18 | 18 | 18 | -40.56 | -40.08 |  | 27.44 | 27.92 | 27.44 | 27.92 | TN - no control | 0 | 0.00 | 0.00 | 0.00 | 0.00 |  |  |  |  | 02/06/2016 | Planned | Sharon Hershco/Asi Zaaman | 87967/87967 | ENG-CS MICROWAVE | The real antenna hight at 0464 is 40m | TN2P ; 10853 | TN6P ; 12257 | 2.16 | -2.16 | ACM impossible | -68 | -68 | 56 | 0.00160055 | 0.00114292 | 0.01053316 | 0.00785812 | 0.00160059 | 0.00114295 | 0.01053362 | 0.0078585
9792-2 | 4712 | TASIYA BEIT SEHAAN |  | 123.08 | 713345 | 247150 | -122.4 | 0 | 1A12 | 39200 | Ericsson | E1_2-380 | 40 | E1_2-380 | 32 |  | Default_Feeder | 31582 | TNUVA CATTEL - BEIT SEHAN |  | 303.08 | 712140 | 249000 | -205.7 | 0 | R112 | 37940 | Ericsson | E1_2-380 | 40 | E1_2-380 | 10 | 10 | Default_Feeder | RAU2 Ericsson | 38 | 38G/ 18 14 RAU2 | V | 2.21 | 1+0 | 32 | 28 | MMU2H at 4712 ; CN210 at 31582 | 50-08953 | MLET38_2 16x2_34+2 S | MLET38_2 16x2_34+2 S | 17 | 17 | 11 | 11 | -40.62 | -40.31 | -40.7 | 36.38 | 36.65 | 36.38 | 36.65 | TN - no control | 0 | 0.00 | 0.00 | 0.00 | 0.00 |  |  |  |  | 05/06/2014 | Active | Yaniv Karni | 18/18 | ORG-TECH-SOLUTION TEAM |  | TN20P ; 12174 | CN210 ; 11361 | -2.72 | 2.72 |  | -77 | -77 | 56 | 0.0032725 | 0.00286607 | 0.01962412 | 0.01748574 | 0.00327254 | 0.0028661 | 0.01962462 | 0.01748617
9792-3 | 4712 | TASIYA BEIT SEHAAN |  | 123.08 | 713345 | 247150 | -122.4 | 0 | 1A12 | 39200 | Ericsson | E1_2-380 | 40 | E1_2-380 | 32 |  | Default_Feeder | 31582 | TNUVA CATTEL - BEIT SEHAN |  | 303.08 | 712140 | 249000 | -205.7 | 0 | R112 | 37940 | Ericsson | E1_2-380 | 40 | E1_2-380 | 10 | 10 | Default_Feeder | RAU2X Ericsson | 38 | 38G/ 18 14 RAU2X | V | 2.21 | 1+0 | 72 | 14 | MMU2H at 4712 ; CN210 at 31582 | 50-08953 | MLT38_2X 072_128T S | MLT38_2X 072_128T S | 17 | 17 | 11 | 11 | -40.62 | -40.31 |  | 28.38 | 28.69 | 28.38 | 28.69 | TN - no control | 0 | 0.00 | 0.00 | 0.00 | 0.00 |  |  |  |  | 15/05/2017 | Planned | Yoram Boris | PATUR/PATUR | ENG-CS MICROWAVE |  | TN20P ; 12174 | CN210 ; 11361 | -2.72 | 2.72 | ACM impossible | -69 | -69 | 56 | 0.00671158 | 0.00588002 | 0.03665916 | 0.03267418 | 0.00671184 | 0.00588024 | 0.03666225 | 0.0326768
9793-0 | 31407 | ARCA LTD HADERA |  | 273.21 | 704495 | 191675 | 18 | 172.24.21.25 | S428 | 23190 | RFS | LA05-220 | 28.8 | LA05-220 | 8 | 6 | SH | 1658 | GIVAT OLGA SOUTH |  | 93.21 | 704568 | 190373 | 9 | NCC | C428 | 21990 | RFS | LA05-220 | 28.8 | LA05-220 | 36 |  | LNG | RAU2Xu Ericsson | 23 | 23G/ 87 83 RAU2Xu | V | 1.3 | 1+0 | 4 | 3.5 | MMU2C at 31407 | 50-19811 | MLET23_2XU 2x2 S | MLET23_2XU 2x2 S | 24 | 24 | 20 | 20 | -61.8 | -61.27 | -48 | 26.2 | 26.73 | 26.2 | 26.73 | 2 | 0 | 0.00 | 0.00 | 0.00 | 0.00 |  |  |  |  | 20/05/2010 | Active | Pini Lanobel | 27/27 | MLM |  | TN2P ; 10889 |  | 0.83 | -0.83 |  | -88 | -88 | 56 | 0.00015287 | 0.000093 | 0.0013652 | 0.00088603 | 0.00015303 | 0.0000931 | 0.00136716 | 0.00088762
9794-1 | 1200 | MITKAN SHEYIVA ASHQELON |  | 343.17 | 615415 | 157629 | 20.7 | 172.24.19.33 | 5F06 | 23525 | Ericsson | E1_2-220 | 36.2 | E1_2-220 | 30 | 0 | Default_Feeder | 31677 | ZIV CHEMICALS ASHQELON |  | 163.17 | 616205 | 157390 | 30.8 | 172.24.19.185 | W506 | 22325 | Ericsson | E1_2-220 | 36.2 | E1_2-220 | 9 | 7 | Default_Feeder | RAU2Xu Ericsson | 23 | 23G/ 88 84 RAU2Xu | V | 0.83 | 1+0 | 34 | 28 | MMU2H at both sites | 50-19811 | MLET23_2XU 17x2_34+2 H | MLET23_2XU 17x2_34+2 H | 24 | 24 | 5 | 5 | -41.05 | -40.6 | -40.2 | 37.95 | 38.4 | 37.95 | 38.4 | T.N - no control |  | 0.00 | 0.00 | 0.00 | 0.00 |  |  |  |  | 29/06/2016 | Active | Sharon Hershco | 27/27 | ORG-TECH-SOLUTION TEAM |  | TN20P ;11810 TN20P ;10406 | TN2P ; 10889 | -0.69 | 0.69 |  | -79 | -79 | 56 | 0 | 0 | 0 | 0 | 0 | 0 | 0.00000002 | 0.00000001
9795-0 | 235 | ALFASI St. NEVE GRANOT JERUSALEM |  | 131.36 | 631103 | 220227 | 772.4 | 172.24.27.125 | 2a35 | 22725 | RFS | LA05-220 | 28.8 | LA05-220 | 18 | 15 | SH | 31690 | ADERET INSURANCE AGENCY JERUSALEM |  | 311.36 | 631022 | 220319 | 784.3 | 172.24.27.225 | r235 | 21525 | Ericsson | E1-220 | 36.2 | E1-220 | 11 | 10 | SH | RAU2 Ericsson | 23 | RAU2 23G/ 47 45 | V | 0.12 | 1+0 | 4 | 3.5 | MMU2C at both sites | 50-19811 | ML23E_2 2x2 HP | ML23E_2 2x2 HP | 23 | 23 | -4 | -4 | -41.96 | -41.48 | -40 | 44.04 | 44.52 | 44.04 | 44.52 | TN - no control | 0 | 0.00 | 0.00 | 0.00 | 0.00 |  |  |  |  | 20/08/2014 | Active | Oshrat Boaron | 25/23 | ENG-CELLSITE JERUSALEM&SOUTH |  | TN2P ; 10461 | TN2P ; 10887 | 0.47 | -0.47 |  | -86 | -86 | 56 | 0 | 0 | 0 | 0 | 0 | 0 | 0 | 0
9796-0 | 31672 | NITZANIN INSHURENCE COMP. |  | 59.66 | 572014 | 179540 | 267.1 | 0 | 172.23.219.245 | 22725 | Andrew | VHLP1-23 | 35.3 | VHLP1-23 | 6 | 5 | Default_Feeder | 742 | KANYON HANEGEV |  | 239.66 | 572549 | 180454 | 272.4 | 172.24.196.154 | 172.23.219.244 | 21525 | Andrew | VHLP1-23 | 35.3 | VHLP1-23 | 56.5 | 50 | Default_Feeder | IP10 Ceragon | 23 | IP10 23L TH-TL | V | 1.06 | 1+0 | 9.4 | 7 |  |  | Cer23G_7MHz_4E1_QPSK_c | Cer23G_7MHz_4E1_QPSK_c | 22 | 22 | 12 | 12 | -38.99 | -38.48 | -38.9 | 49.51 | 50.02 | 49.51 | 50.02 |  | 0 | 0.00 | 0.00 | 0.00 | 0.00 |  |  |  |  | 22/11/2016 | Shut Down | Oshrat Boaron | 63575/63575 | ENG-CS MICROWAVE |  |  | TN20P ; 11482 | 3.00 | -3.00 |  | -88 | -88 | 56 | 0 | 0 | 0 | 0 | 0 | 0 | 0 | 0
9798-0 | 31695 | MOSHAV SHITUFI CARMEL |  | 218.06 | 593425 | 217375 | 735.9 | 0 | R502 | 18985.5 | RFS | SU1-190 | 33.3 | SU1-190 | 5 | 4 | SH | 2294 | MAON | yes | 38.06 | 590818 | 215334 | 800.3 | 0 | B502 | 17975.5 | RFS | SU1-190 | 33.3 | SU1-190 | 20 |  | SH | RAU1 Ericsson | 18 | RAU1 18G/ 15 11 | V | 3.31 | 1+0 | 4 | 3.5 | MMU2C at 2294 |  | ML18E 2x2 HP | ML18E 2x2 HP | 24 | 24 | 20 | 20 | -80.69 | -79.85 | -41.3 | 5.31 | 6.15 | 5.31 | 6.15 | 72 | 0 | 0.00 | 0.00 | 0.00 | 0.00 |  |  |  |  | 22/10/2014 | Shut Down | Mano Yaari | 20/20 | ENG-CS MICROWAVE | The real antenna hight at 2294 is 15m. |  | TN6P ; 11977 | 1.47 | -1.47 |  | -86 | -86 | 56 | 0.07968439 | 0.04668395 | 0.31552922 | 0.19816214 | 0.07969222 | 0.04668994 | 0.31562318 | 0.19823402
9802-0 | 18611 | AKIM ISRAEL PINHAS ROSEN St.69 TLV |  | 185.37 | 669185 | 183645 | 18.1 | 172.24.51.245 | 0S49 | 22525 | RFS | LA05-220 | 28.8 | LA05-220 | 19 | 15 | SH | 1351 | BEIT RAPAK |  | 5.37 | 669036 | 183631 | 18.3 | 172.24.51.237 | 0E49 | 21325 | RFS | LA05-220 | 28.8 | LA05-220 | 33 | 22 | SH | RAU2Xu Ericsson | 23 | RAU2Xu 23G/ 85 81 | H | 0.15 | 1+0 | 8 | 7 | MMU2C at both sites | 50-19811 | MLET23_2XU 4x2_8 S | MLET23_2XU 4x2_8 S | 24 | 24 | 7 | 7 | -40.04 | -39.56 | -39.8 | 44.96 | 45.44 | 44.96 | 45.44 | T.N- no control | 0 | 0.00 | 0.00 | 0.00 | 0.00 |  |  |  |  | 07/11/2010 | Active | Ariel Goldenshtein | 28/28 | Bintech |  | TN2P ; 10784 | TN20P ; 10373 | 5.34 | -5.34 |  | -85 | -85 | 56 | 0 | 0 | 0 | 0 | 0 | 0 | 0 | 0
9804-0 | 375 | MOSHAV MAZOR |  | 76.45 | 661462 | 194005 | 66.4 | 0 | 3A75 | 39200 | Ericsson | E1_2-380 | 40 | E1_2-380 | 17 |  | Default_Feeder | 31725 | OR HAMELCH YESHIVA ELAD |  | 256.45 | 661750 | 195200 | 91.3 | 0 | R375 | 37940 | Ericsson | E1_2-380 | 40 | E1_2-380 | 12.5 | 10 | Default_Feeder | RAU2 Ericsson | 38 | 38G/ 18 14 RAU2 | V | 1.23 | 1+0 | 4 | 3.5 | MMU2C (T.N) at both sites | 50-08953 | MLET38_2 2x2 S | MLET38_2 2x2 S | 17 | 17 | 6 | 6 | -40.3 | -40.01 | -44.5 | 45.7 | 45.99 | 45.7 | 45.99 | T.N - no control | 0 | 0.00 | 0.00 | 0.00 | 0.00 |  |  |  |  | 25/05/2010 | Active | Tal Moses | 18/18 | Bintech |  | TN20P ; 10684 | TN2P ; 10910 | 1.24 | -1.24 |  | -86 | -86 | 56 | 0.00022539 | 0.00018689 | 0.00191379 | 0.00162603 | 0.00022539 | 0.00018689 | 0.00191381 | 0.00162604
9806-2 | 51832 | SHTANER St.3 JERUSALEM |  | 283.34 | 632701 | 218061 | 779.2 | 172.24.27.225 | 1T14 | 23525 | Ericsson | E1_2-220 | 36.2 | E1_2-220 | 24 | 20 | Default_Feeder | 114 | GIVAT SHAUL |  | 103.34 | 632724 | 217964 | 776.5 | 0 | 1D14 | 22325 | RFS | LA05-220 | 28.8 | LA05-220 | 27 | 19 | SH | RAU2 Ericsson | 23 | 23G/ 48 46 RAU2 | H | 0.1 | 1+0 | 16 | 14 | MMU2C at both sites | 50-19811 | ML23E_2 8x2_2x8 HP | ML23E_2 8x2_2x8 HP | 23 | 23 | -4 | -4 | -39.64 | -39.18 | -39.8 | 40.36 | 40.82 | 40.36 | 40.82 | TN - no control | 0 | 0.00 | 0.00 | 0.00 | 0.00 |  |  |  |  | 30/03/2017 | Shut Down | Yoram Boris | 27/28 | ENG-CS MICROWAVE |  | TN2P ; 11594 | TN2P ; 11679 | 1.15 | -1.15 |  | -80 | -80 | 56 | 0 | 0 | 0 | 0 | 0 | 0 | 0 | 0 |  | yes
9808-1 | TROS | METEG ROSH HA'AIN |  | 271.84 | 668060 | 197176 | 100.9 | 0 | 172.22.241.9 | 23475 | Andrew | VHLP1-23 | 35.3 | VHLP1-23 | 30 | 21 | Default_Feeder | 50279 | OPTIVI LTD ROSH HA'AIN |  | 91.84 | 668143 | 194588 | 29.6 | 0 | 172.22.241.10 | 22275 | Andrew | VHLP1-23 | 35.3 | VHLP1-23 | 25 | 24 | Default_Feeder | IP10 Ceragon | 23 | IP10 23H TH-TL | V | 2.59 | 1+0 | 87.1 | 14 |  |  | Cer23G_14MHz_37E1_256QAM_H | Cer23G_14MHz_37E1_256QAM_H | 18 | 18 | 16 | 16 | -39.5 | -39.06 | -40.1 | 29 | 29 | 29 | 29 |  |  | 0.00 | 0.00 | 0.00 | 0.00 |  |  |  |  | 13/10/2016 | to be diverted | Pini Lanobel | 63575/63575 | ENG-CS MICROWAVE |  | TN20P ; 11671 |  | -1.61 | 1.61 |  | -68 | -68 | 56 | 0.00119994 | 0.0009016 | 0.00819813 | 0.00639302 | 0.00120014 | 0.00090178 | 0.00820054 | 0.00639523
9809-1 | 790 | YERUCHAM |  | 289.79 | 543354 | 194836 | 529.9 | 0 | b036 | 18985.5 | Ericsson | E1-180 | 34.4 | E1-180 | 51 |  | Default_Feeder | 31707 | ZOHAR DALIYA SOAP FACTORY YERUCHAM |  | 109.79 | 544395 | 191943 | 468.9 | 0 | 0r36 | 17975.5 | Ericsson | E1-180 | 34.4 | E1-180 | 16 | 10 | Default_Feeder | RAU1 Ericsson | 18 | RAU1 18G/ 15 11 | V | 3.07 | 1+0 | 16 | 13.75 | MMU2C at both sites |  | ML18E 8x2_2x8 HP | ML18E 8x2_2x8 HP | 24 | 24 | 18 | 18 | -62.17 | -61.35 | -40.7 | 17.83 | 18.65 | 17.83 | 18.65 | 27 | 0 | 0.00 | 0.00 | 0.00 | 0.00 |  |  |  |  | 05/08/2010 | Active | Ariel Goldenshtein | 20/20 | MLM | The real antenna hight at 31707 is 1m | TN6P ; | TN2P ; 10929 | -1.86 | 1.86 |  | -80 | -80 | 56 | 0.00307316 | 0.00202719 | 0.01857991 | 0.01293728 | 0.00307355 | 0.00202749 | 0.01858461 | 0.0129409
9816-3 | 52578 | ALMA LASERS KEYSARIA |  | 244.37 | 709965 | 195315 | 35.3 | 172.22.176.61 | 50S9 | 23475 | Ericsson | E1-220 | 36.2 | E1-220 | 18 | 15 | SH | 971 | KIDUACH MENASHE |  | 64.37 | 709489 | 194323 | 33.3 | 172.22.176.65 | 50D9 | 22275 | Ericsson | E1-220 | 36.2 | E1-220 | 21 |  | SH | RAU2Xu Ericsson | 23 | 23G/ 88 84 RAU2Xu | V | 1.1 | 1+0 | 200 | 28 | MMU2H at both sites | 50-19811 | MLET23_2XU 200_512A S | MLET23_2XU 200_512A S | 17 | 17 | 7 | 7 | -43.23 | -42.78 | -47.6 | 16.17 | 17.22 | 16.17 | 17.22 | TN- no control | 0 | 0.00 | 0.00 | 0.00 | 0.00 |  |  |  |  | 02/01/2017 | Active | Yaniv Karni | 87967/87967 | ORG-TECH-SOLUTION TEAM | The real antenna hight at 0971 is 19m | TN2P ; 10983 | TN20P ; 11719 | 0.05 | -0.05 | 159Mb TO 200Mb-MUST | -60 | -60 | 56 | 0.00062579 | 0.00035799 | 0.00465302 | 0.00286226 | 0.00063263 | 0.00036291 | 0.00473516 | 0.00292134
9818-1 | 30010 | NAMIK LAMBADA LTD G.HASHLOSA |  | 323.97 | 667399 | 192789 | 27 | 172.21.123.51 | 746R | 22725 | Ericsson | E1_2-220 | 36.2 | E1_2-220 | 5 | 4 | Default_Feeder | 7997 | LIGHTING POLE YARKON INTERCHANGE |  | 143.97 | 669717 | 191103 | 19.3 | 0 | 746A | 21525 | Ericsson | E0.2m_2-220 | 31.8 | E0.2m_2-220 | 31 | 0 | Default_Feeder | RAU2 Ericsson | 23 | RAU2 23G/ 47 45 | V | 2.87 | 1+0 | 34 | 28 | MMU2C at both sites | 50-19811 | ML23E_2 17x2_34+2 HP | ML23E_2 17x2_34+2 HP | 23 | 23 | 13 | 13 | -80.49 | -79.89 | -49.8 | -3.49 | -2.89 | -3.49 | -2.89 | TN - no control | 0 | 0.00 | 0.00 | 0.00 | 0.00 |  |  |  |  | 01/08/2012 | Active | Yaniv Luzon | 79918/79925 | Avisar |  | TN2P ; 10985 | TN2P ; 11629 | 0.38 | -0.38 |  | -77 | -77 | 56 | 100 | 100 | 100 | 100 | 100 | 100 | 100 | 100
9819-2 | 1792 | EDMIT |  | 132.09 | 775958 | 220258 | 418.6 | 172.23.55.177 | 0a56 | 18985.5 | Ericsson | E1_2-180 | 34.4 | E1_2-180 | 16 |  | SH | 31355 | OSEM HAGALIL MOSAV GOREN |  | 312.09 | 773590 | 222880 | 380.7 | 0 | r056 | 17975.5 | Ericsson | E1_2-180 | 34.4 | E1_2-180 | 11 | 10 | SH | RAU1 Ericsson | 18 | RAU1 18G/ 15 11 | V | 3.53 | 1+0 | 34 | 27.5 | MMU2H at both sites |  | ML18E 17x2_34+2 HP | ML18E 17x2_34+2 HP | 24 | 24 | 18 | 18 | -44.21 | -43.61 | -43.2 | 32.79 | 33.37 | 32.79 | 33.37 | T.N - no control | 0 | 0.00 | 0.00 | 0.00 | 0.00 |  |  |  |  | 11/02/2016 | Planned | Sharon Hershco | 20/20 | ORG-TECH-SOLUTION TEAM | At 1792 Pelephone mast | TN2P;10277 | TN2P ; 10987 | -1.38 | 1.38 |  | -77 | -77 | 56 | 0.00058708 | 0.00038946 | 0.0044016 | 0.00307998 | 0.00058739 | 0.00038971 | 0.00440533 | 0.00308301
9820-0 | 31780 | SHALOM PLAZA HOTEL TVERIA |  | 226.27 | 744815 | 250150 | -103.6 | 172.24.18.62 | 065r | 22525 | Ericsson | E1_2-220 | 36.2 | E1_2-220 | 20 | 18 | Default_Feeder | 2044 | TVERYA_D |  | 46.27 | 743163 | 248423 | 239.2 | 172.22.198.193 | 06a5 | 21325 | Ericsson | E0.2m_2-220 | 31.8 | E0.2m_2-220 | 18 |  | Default_Feeder | RAU2 Ericsson | 23 | RAU2 23G/ 85 81 | V | 2.39 | 1+0 | 4 | 3.5 | MMU2C at both sites | 50-19811 | MLET23_2 2x2 H | MLET23_2 2x2 H | 23 | 23 | 19 | 19 | -63.69 | -62.85 | -43.8 | 24.31 | 25.15 | 24.31 | 25.15 | TN - no control | 0 | 0.00 | 0.00 | 0.00 | 0.00 |  |  |  |  | 25/01/2017 | Shut Down | Oshrat Boaron | 27/368 | ENG-CS MICROWAVE |  | TN2P ; 10951 | TN6PC; 10302 | 8.19 | -8.19 |  | -88 | -88 | 56 | 0.00138356 | 0.00091876 | 0.00927927 | 0.00649879 | 0.00138364 | 0.00091882 | 0.0092802 | 0.00649949 |  | yes
9823-1 | 18658 | GIL OR INSTITUTIONS MIGDAL HAEMEK |  | 213.08 | 731047 | 222330 | 175.6 |  | U723 | 38668 | Ericsson | E1_2-380 | 40 | E1_2-380 | 12 | 9 | Default_Feeder | 1361 | KIBUTZ SARID |  | 33.09 | 729785 | 221508 | 117.9 | 172.24.21.117 | D723 | 37408 | Ericsson | E0.2m_2-380 | 36.6 | E0.2m_2-380 | 22.5 | 20 | Default_Feeder | RAU2 Ericsson | 38 | RAU2 38G/ 16 12 | V | 1.51 | 1+0 | 8 | 7 | MMU2H at 1361 ; CN210 at 18658 | 50-08953 | MLET38_2 4x2_8 S | MLET38_2 4x2_8 S | 17 | 17 | 11 | 11 | -40.46 | -40.16 | -44.5 | 42.53 | 42.84 | 42.53 | 42.84 | TN - no control | 0 | 0.00 | 0.00 | 0.00 | 0.00 |  |  |  |  | 12/11/2012 | Active | Alex Zubrotzki | 18/369 | ENG-CS MICROWAVE |  | CN210 ; 12283 | TN20P ; 11654 | -1.81 | 1.81 |  | -83 | -83 | 56 | 0.00059456 | 0.00050332 | 0.00445033 | 0.00384988 | 0.00059456 | 0.00050332 | 0.00445039 | 0.00384993
9824-0 | 31801 | CANADA CENTER Ltd. METULA |  | 184.93 | 798115 | 254435 | 496.3 | 0 | 6R13 | 19315 | Ericsson | E1_2-180 | 34.4 | E1_2-180 | 11 | 10 | SH | 4774 | KFAR GILADI |  | 4.93 | 794095 | 254088 | 330.1 | 0 | B613 | 18305 | Ericsson | E1_2-180 | 34.4 | E1_2-180 | 23 | 12 | SH | RAU1 Ericsson | 18 | 18G/ 17 13 RAU1 | V | 4.03 | 1+0 | 4 | 3.5 | MMU2C at both sites |  | ML18E 2x2 HP | ML18E 2x2 HP | 24 | 24 | 20 | 20 | -43.65 | -43.02 | -43.2 | 42.35 | 42.98 | 42.35 | 42.98 | TN - no control | 0 | 0.00 | 0.00 | 0.00 | 0.00 |  |  |  |  | 26/06/2017 | Shut Down | Oshrat Boaron | 20/20 | ENG-CS MICROWAVE |  | TN2P ; 11016 | TN6P ; 10082 | -2.16 | 2.16 |  | -86 | -86 | 56 | 0.00036755 | 0.00024077 | 0.00292866 | 0.00202694 | 0.00036756 | 0.00024078 | 0.00292876 | 0.00202702
9826-0 | 31814 | CAR CENTER MOTORS Ltd. ASHDOD |  | 137.27 | 636185 | 168945 | 8.8 | 172.24.13.229 | 94S0 | 23525 | Ericsson | E1_2-220 | 36.2 | E1_2-220 | 6 | 15 | SH | 1896 | GAN DAROM |  | 317.27 | 634227 | 170754 | 41.1 | 172.24.13.161 | 94B0 | 22325 | Ericsson | E0.2m_2-220 | 31.8 | E0.2m_2-220 | 20 |  | SH | RAU1 Ericsson | 23 | RAU1 23G/ 48 46 | V | 2.67 | 1+0 | 4 | 3.5 | MMU2C at both sites |  | ML23E 2x2 St | ML23E 2x2 St | 20 | 20 | 20 | 20 | -42.82 | -42.39 | -43 | 39 | 37.3 | 39 | 37.3 | TN - no control | 0 | 0.00 | 0.00 | 0.00 | 0.00 |  |  |  |  | 17/08/2010 | Active | Oren Ashkenazi | 23/PATUR | Bintech |  | TN2P ; 11021 | TN20P ; 11141 | 1.03 | -1.03 |  | -83 | -83 | 56 | 0.00045521 | 0.00039254 | 0.00352768 | 0.00310114 | 0.00045525 | 0.00039259 | 0.00352813 | 0.00310176
9829-1 | 662 | KADARIM |  | 184.54 | 756028 | 245030 | 109.6 | 172.24.17.33 | E392 | 39200 | RFS | LA05-380 | 32.4 | LA05-380 | 18 |  | SH | 31772 | KAPERO INDUSTRIES KIBUTZ KADARIM |  | 4.54 | 755965 | 245025 | 103.7 | 0 | R392 | 37940 | Ericsson | E0.2m_2-380 | 36.6 | E0.2m_2-380 | 6.5 | 4 | Default_Feeder | RAU2 Ericsson | 38 | 38G/ 18 14 RAU2 | V | 0.06 | 1+0 | 34 | 28 | MMU2C at both sites | 50-08953 | MLET38_2 17x2_34+2 S | MLET38_2 17x2_34+2 S | 17 | 17 | -5 | -5 | -37.42 | -37.14 | -40.7 | 39.58 | 39.86 | 39.58 | 39.86 | T.N- no control | 0 | 0.00 | 0.00 | 0.00 | 0.00 |  |  |  |  | 17/11/2016 | Shut Down | Yoram Boris | 17/369 | ENG-CS MICROWAVE | Link is too short for RSL calculation | TN20P ; 11753 | TN2P ; 10861 | -11.19 | 11.19 |  | -77 | -77 | 56 | 0 | 0 | 0 | 0 | 0 | 0 | 0 | 0 | yes
9830-0 | 31813 | GERIATRIC CENTER GIL OZ PETACH TIKVA |  | 218.52 | 665680 | 187390 | 41.2 | 172.24.201.149 | 2r02 | 23250 | Ericsson | E0.2m_2-220 | 31.8 | E0.2m_2-220 | 19 | 15 | SH | 959 | HABEER SHEL SABA |  | 38.52 | 665067 | 186902 | 57 | 172.24.201.252 | 2b02 | 22050 | Ericsson | E0.2m_2-220 | 31.8 | E0.2m_2-220 | 26 |  | SH | RAU1 Ericsson | 23 | RAU1 23G/ 48 46 | V | 0.78 | 1+0 | 4 | 3.5 | MMU2C at both sites |  | ML23E 2x2 St | ML23E 2x2 St | 20 | 20 | 15 | 15 | -40.89 | -40.42 | -39 | 42.11 | 42.58 | 42.11 | 42.58 | TN - no control | 0 | 0.00 | 0.00 | 0.00 | 0.00 |  |  |  |  | 20/06/2010 | Active | Oren Ashkenazi | PATUR/PATUR | MLM |  | TN2P ; 11043 | TN20P ; 10640 | 1.83 | -1.83 |  | -83 | -83 | 56 | 0 | 0 | 0 | 0 | 0 | 0 | 0 | 0
9831-0 | 31782 | SEA HOTEL MAALOT TARSHIHA |  | 44.79 | 768230 | 226250 | 576.3 | 172.24.17.109 | 111R | 23190 | Ericsson | E1_2-220 | 36.2 | E1_2-220 | 6.5 | 4 | SH | 1683 | MAALOT WATER TOWER |  | 224.79 | 768906 | 226921 | 568 | 172.24.17.37 | 11C1 | 21990 | Ericsson | E1_2-220 | 36.2 | E1_2-220 | 25.5 | 27 | SH | RAU1 Ericsson | 23 | RAU1 23G/ 48 46 | V | 0.95 | 1+0 | 8 | 7 | MMU2C at both sites |  | ML23E 4x2_8 St | ML23E 4x2_8 St | 20 | 20 | 8 | 8 | -119.28 | -118.39 | -45.6 | -36.88 | -35.81 | -36.88 | -35.81 | T.N- no control | 0 | 0.00 | 0.00 | 0.00 | 0.00 |  |  |  |  | 17/06/2010 | Active | Ariel Goldenshtein | 23/23 | Bintech |  | TN2P ; 11044 | TN20P ; 11691 | 0.90 | -0.90 |  | -83 | -83 | 56 | 100 | 100 | 100 | 100 | 100 | 100 | 100 | 100
9835-0 | 31819 | TADIRAN DROR WORK TOOLS TEL AVIV |  | 33.92 | 662650 | 178530 | 9.1 | 0 | 4R19 | 39228 | Ericsson | E0.2m_2-380 | 36.6 | E0.2m_2-380 | 21 | 18 | Default_Feeder | 752 | HAALIYA St. 16 TLV |  | 213.92 | 663001 | 178766 | 14.8 | 172.24.51.185 | 4B19 | 37968 | Ericsson | E0.2m_2-380 | 36.6 | E0.2m_2-380 | 17.5 | 14 | Default_Feeder | RAU2 Ericsson | 38 | 38G/ 18 14 RAU2 | H | 0.42 | 1+0 | 4 | 3.5 | MMU2C at both sites | 50-08953 | MLET38_2 2x2 S | MLET38_2 2x2 S | 17 | 17 | 3 | 3 | -40.72 | -40.43 | -40.7 | 45.28 | 45.57 | 45.28 | 45.57 | TN - no control | 0 | 0.00 | 0.00 | 0.00 | 0.00 |  |  |  |  | 10/10/2016 | to be diverted | Yoram Boris | 369/369 | ENG-CS MICROWAVE |  | TN2P ; 11053 | TN20P ; 10365 | 0.34 | -0.34 |  | -86 | -86 | 56 | 0 | 0 | 0 | 0 | 0 | 0 | 0 | 0
9839-1 | 51813 | AGRIPAS 42 St. JERUSALEM CL |  | 58.22 | 632346 | 220398 | 809.3 | 0 | 388T | 39228 | Ericsson | E0.2m_2-380 | 36.6 | E0.2m_2-380 | 37 | 36 | Default_Feeder | 388 | SHTRAOS 17 JERUSALEM |  | 238.22 | 632605 | 220816 | 803.7 | 172.24.28.45 | 37C8 | 37968 | RFS | LA05-380 | 32.4 | LA05-380 | 24.3 | 22.8 | SH | RAU2 Ericsson | 38 | 38G/ 18 14 RAU2 | H | 0.49 | 1+0 | 34 | 28 | MMU2C at both sites | 50-08953 | MLET38_2 17x2_34+2 S | MLET38_2 17x2_34+2 S | 17 | 17 | 3 | 3 | -47.02 | -46.73 | -47.9 | 29.98 | 30.27 | 29.98 | 30.27 | TN - no control | 0 | 0.00 | 0.00 | 0.00 | 0.00 |  |  |  |  | 01/04/2015 | Active | Yaniv Karni | 369/17 | ORG-TECH-SOLUTION TEAM |  | TN2P ; 11095 |  | -1.60 | 1.60 |  | -77 | -77 | 56 | 0.0000575 | 0.0000458 | 0.00058296 | 0.00047873 | 0.0000575 | 0.0000458 | 0.00058297 | 0.00047873
9840-1 | 457 | M.TS.P.A ASHDOD |  | 113.74 | 638085 | 170009 | 23.1 | 0 | 4A57 | 38668 | RFS | LA05-380 | 32.4 | LA05-380 | 20.5 | 18 | SH | 31808 | WOOD TRADE Ltd. ASHDOD |  | 293.74 | 637895 | 170441 | 32.9 | 0 | W457 | 37408 | Ericsson | E0.2m_2-380 | 36.6 | E0.2m_2-380 | 13 | 12 | Default_Feeder | RAU2 Ericsson | 38 | RAU2 38G/ 16 12 | V | 0.47 | 1+0 | 8 | 7 | MMU2C at both sites | 50-08953 | MLET38_2 4x2_8 S | MLET38_2 4x2_8 S | 17 | 17 | 5 | 5 | -44.52 | -44.22 | -46.1 | 38.48 | 38.78 | 38.48 | 38.78 | TN - no control |  | 0.00 | 0.00 | 0.00 | 0.00 |  |  |  |  | 01/06/2015 | Active | Yoram Zilberman | 17/369 | ENG-CS MICROWAVE |  | TN2P ; 11609 | TN2P ; 10901 | 0.06 | -0.06 |  | -83 | -83 | 56 | 0 | 0 | 0 | 0 | 0 | 0 | 0.00000002 | 0.00000002
9841-2 | 31884 | THE CONSTRUCTION COMMITTEE TAMRA |  | 252.58 | 749871 | 215751 | 56.1 | 172.24.23.137 | R109 | 23370 | Ericsson | E1_2-220 | 36.2 | E1_2-220 | 17 | 16 | SH | 1594 | AFEK SADOT |  | 72.58 | 748769 | 212238 | 27.1 | 172.22.247.15 | 1A09 | 22170 | Ericsson | E1_2-220 | 36.2 | E1_2-220 | 37 |  | SH | RAU2Xu Ericsson | 23 | 23G/ 88 84 RAU2Xu | V | 3.68 | 1+0 | 70 | 14 | MMU2H at both sites | 50-19811 | MLET23_2XU 35x2_128 S | MLET23_2XU 35x2_128 S | 18 | 18 | 16 | 16 | -45.52 | -45.05 | -46.7 | 25.48 | 25.82 | 25.48 | 25.82 | TN - no control | 0 | 0.00 | 0.00 | 0.00 | 0.00 |  |  |  |  | 08/05/2016 | Active | Sharon Hershco | 68835/68835 | ENG-CS MICROWAVE |  | TN2P ; 10903 | TN20P ; 10235 | -0.06 | 0.06 | 63Mb TO 72Mb | -71 | -71 | 56 | 0.00439676 | 0.00330815 | 0.02537291 | 0.01980996 | 0.00441723 | 0.00332505 | 0.02561036 | 0.02001097
9841-3 | 31884 | THE CONSTRUCTION COMMITTEE TAMRA |  | 252.58 | 749871 | 215751 | 56.1 | 172.24.23.137 | R109 | 23370 | Ericsson | E1_2-220 | 36.2 | E1_2-220 | 17 | 16 | SH | 1594 | AFEK SADOT |  | 72.58 | 748769 | 212238 | 27.1 | 172.22.247.15 | 1A09 | 22170 | Ericsson | E1_2-220 | 36.2 | E1_2-220 | 37 |  | SH | RAU2Xu Ericsson | 23 | 23G/ 88 84 RAU2Xu | V | 3.68 | 1+0 | 150 | 28 | MMU2H at both sites | 50-19811 | MLET23_2XU 75x2_128 S | MLET23_2XU 75x2_128 S | 18 | 18 | 16 | 16 | -45.52 | -45.05 |  | 22.48 | 22.86 | 22.48 | 22.86 | TN - no control | 0 | 0.00 | 0.00 | 0.00 | 0.00 |  |  |  |  | 05/06/2017 | Planned | Sharon Hershco | 87967/87967 | ORG-TECH-SOLUTION TEAM |  | TN2P ; 10903 | TN20P ; 10235 | -0.06 | 0.06 | ACM impossible | -68 | -68 | 56 | 0.00628749 | 0.00473661 | 0.0346354 | 0.02707085 | 0.00633277 | 0.00477363 | 0.03510903 | 0.02746839
9847-0 | 470 | BEIT HACHAYAL EILAT |  | 95.50 | 385360 | 194691 | 53 | 0 | 4A70 | 23250 | Ericsson | E0.2m_2-220 | 31.8 | E0.2m_2-220 | 22 | 14 | SH_Sym | 31779 | SHALOM PLAZA HOTEL EILAT |  | 275.50 | 385310 | 195210 | 18.4 | 172.24.196.21 | 4R70 | 22050 | Ericsson | E0.2m_2-220 | 31.8 | E0.2m_2-220 | 31 | 30 | SH_Sym | RAU1 Ericsson | 23 | RAU1 23G/ 48 46 | V | 0.52 | 1+1 | 4 | 3.5 | MMU2C at both sites |  | ML23E 2x2 St | ML23E 2x2 St | 20 | 20 | 18 | 18 | -41.27 | -40.81 | -38.8 | 41.61 | 36.86 | 41.61 | 36.86 | TN - no control | 0 | 0.00 | 0.00 | 0.00 | 0.00 |  |  |  |  | 14/07/2010 | Active | Ariel Goldenshtein | PATUR/PATUR | MLM |  | TN20P ; 10015 | TN2P ; 11108 | -2.64 | 2.64 |  | -83 | -83 | 56 | 0 | 0 | 0 | 0 | 0 | 0 | 0 | 0
9853-1 | 19043 | PALSAN SASA Ltd. KIBBUTZ SASA |  | 103.40 | 770060 | 237210 | 825.2 | 172.24.17.137 | R649 | 23250 | RFS | SU1-220 | 34.9 | SU1-220 | 10 | 7 | SH | 4783 | SAFSUFA |  | 283.40 | 769059 | 241413 | 747 | 172.24.17.185 | 6A49 | 22050 | RFS | SU1-220 | 34.9 | SU1-220 | 30 |  | LNG | RAU1 Ericsson | 23 | RAU1 23G/ 48 46 | V | 4.32 | 1+0 | 16 | 14 | MMU2C at both sites |  | ML23E 8X2_2X8 St | ML23E 8X2_2X8 St | 20 | 20 | 20 | 20 | -46.26 | -45.76 | -48.2 | 33.71 | 34.24 | 33.71 | 34.24 | TN - no control | 0 | 0.00 | 0.00 | 0.00 | 0.00 |  |  |  |  | 17/04/2014 | Active | Yaniv Karni | 23/23 | ORG-TECH-SOLUTION TEAM |  | TN2P ; 11138 | TN6P | -0.88 | 0.88 |  | -80 | -80 | 56 | 0.00271254 | 0.00199089 | 0.01666793 | 0.01273548 | 0.0027127 | 0.00199102 | 0.01666987 | 0.01273705
9858-3 | TORY | METEG OR YEHUDA |  | 331.75 | 658864 | 186963 | 30.9 | 0 | SA11 | 23250 | Ericsson | E0.2m_2-220 | 31.8 | E0.2m_2-220 | 27 | 10 | Default_Feeder | 31794 | OR YEHUDA MUNICIPALITY |  | 151.75 | 659199 | 186783 | 30.1 | 172.24.53.45 | SA37 | 22050 | Ericsson | E0.2m_2-220 | 31.8 | E0.2m_2-220 | 12 | 10 | Default_Feeder | RAU2Xu Ericsson | 23 | 23G/ 87 83 RAU2Xu | V | 0.38 | 1+0 | 200 | 28 | MMU2H at both sites | 50-19811 | MLET23_2XU 200_512A S | MLET23_2XU 200_512A S | 17 | 17 | 6 | 6 | -41.86 | -41.4 | -41.1 | 18.07 | 18.48 | 18.07 | 18.48 | TN - no control | 0 | 0.00 | 0.00 | 0.00 | 0.00 |  |  |  |  | 19/04/2017 | Active | Yaniv Karni | 87967/87967 | ORG-TECH-SOLUTION TEAM |  | TN20P ; 10107 | TN2P ; 11611 | -2.41 | 2.41 | 46Mb TO 200Mb-MUST | -60 | -60 | 56 | 0 | 0 | 0 | 0 | 0 | 0 | 0.00000005 | 0.00000004
9859-0 | 31960 | SPAIN EMBASSY TLV |  | 299.01 | 665090 | 178945 | 9.8 | 0 | r429 | 23190 | Ericsson | E0.2m_2-220 | 31.8 | E0.2m_2-220 | 21 | 23 | Default_Feeder | 628 | QUEEN ESTER DIZINGOF St.98 TLV |  | 119.01 | 665151 | 178835 | 9 | 172.23.70.82 | 4a29 | 21990 | Ericsson | E0.2m_2-220 | 31.8 | E0.2m_2-220 | 20 | 16 | Default_Feeder | RAU2 Ericsson | 23 | 23G/ 48 46 RAU2 | V | 0.13 | 1+0 | 4 | 3.5 | MMU2C at both sites | 50-19811 | ML23E_2 2x2 HP | ML23E_2 2x2 HP | 23 | 23 | -2 | -2 | -40.14 | -39.68 | -40 | 44.67 | 39.47 | 44.67 | 39.47 | T.N - no control | 0 | 0.00 | 0.00 | 0.00 | 0.00 |  |  |  |  | 18/07/2010 | Active | Doron Lefler | 368/368 | MLM |  | TN2P ; 10784 | TN2P ; 10319 | -1.37 | 1.37 |  | -86 | -86 | 56 | 0 | 0 | 0 | 0 | 0 | 0 | 0 | 0
9863-0 | 31878 | YEHUDA RESHATOT KFAR YEHUSHOA |  | 235.72 | 732960 | 214570 | 49.5 | 0 | 172.21.52.213 | 23250 | Andrew | VHLP1-23 | 35.3 | VHLP1-23 | 6 | 3 | Default_Feeder | 2366 | YOKNEAM GATE |  | 55.72 | 729902 | 210084 | 68.1 | 0 | 172.21.52.212 | 22050 | Andrew | VHLP1-23 | 35.3 | VHLP1-23 | 35 | 34 | Default_Feeder | IP10 Ceragon | 23 | IP10 23H TH-TL | V | 5.43 | 1+0 | 9.4 | 7 |  |  | Cer23G_7MHz_4E1_QPSK_c | Cer23G_7MHz_4E1_QPSK_c | 22 | 22 | 20 | 20 | -65.19 | -64.52 | -48 | 13.77 | 17.2 | 13.77 | 17.2 |  | 0 | 0.00 | 0.00 | 0.00 | 0.00 |  |  |  |  | 28/12/2014 | Shut Down | Oshrat Boaron | 63575/63575 | ENG-CS MICROWAVE |  |  |  | 0.49 | -0.49 |  | -88 | -88 | 56 | 0.04579181 | 0.02199212 | 0.19486338 | 0.10294784 | 0.04631684 | 0.02218339 | 0.19885738 | 0.10460693 |  | yes
9864-1 | 31992 | TAAVORA MAINTANANCE Ltd. NESHSER |  | 255.40 | 740605 | 205550 | 15.6 | 0 | r174 | 39228 | Ericsson | E0.2m_2-380 | 36.6 | E0.2m_2-380 | 7 | 6 | Default_Feeder | 1480 | NESHER |  | 75.40 | 740368 | 204640 | 229.6 | NCC | 1a74 | 37968 | Ericsson | E0.2m_2-380 | 36.6 | E0.2m_2-380 | 26 | 7.5 | Default_Feeder | RAU2 Ericsson | 38 | 38G/ 18 14 RAU2 | V | 0.94 | 1+0 | 16 | 14 | MMU2C at both sites | 50-08953 | MLET38_2 8x2_2x8 S | MLET38_2 8x2_2x8 S | 17 | 17 | 10 | 10 | -41.01 | -40.72 | -44.8 | 38.99 | 39.28 | 38.99 | 39.28 | T.N - no control | 0 | 0.00 | 0.00 | 0.00 | 0.00 |  |  |  |  | 24/04/2016 | Active | Sharon Hershco | 369/369 | ORG-TECH-SOLUTION TEAM | The real antenna hight at 1480 is 7.5+9m | TN2P ; 11174 |  | 13.92 | -13.92 |  | -80 | -80 | 56 | 0.00015067 | 0.00012268 | 0.0013481 | 0.00112739 | 0.00015067 | 0.00012268 | 0.00134811 | 0.0011274
9865-0 | 31918 | SEMINAR OFAKIM |  | 73.12 | 580303 | 163843 | 137.3 | 0 | r425 | 23190 | Ericsson | E0.2m_2-220 | 31.8 | E0.2m_2-220 | 10 | 9 | SH | 425 | OFAKIM |  | 253.12 | 580571 | 164726 | 133.3 | 0 | e425 | 21990 | Ericsson | E0.2m_2-220 | 31.8 | E0.2m_2-220 | 25 | 0 | SH | RAU1 Ericsson | 23 | RAU1 23G/ 48 46 | H | 0.92 | 1+0 | 4 | 3.5 | MMU2C at 31918 |  | ML23E 2x2 St | ML23E 2x2 St | 20 | 20 | 17 | 17 | -40.33 | -39.86 | -39 | 40.99 | 42.34 | 40.99 | 42.34 | 26 | 0 | 0.00 | 0.00 | 0.00 | 0.00 |  |  |  |  | 15/07/2010 | Active | Oren Ashkenazi | PATUR/PATUR | MLM |  | TN2P ; 10581 | 0 | 0.68 | -0.68 |  | -83 | -83 | 56 | 0.00000372 | 0 | 0.0000447 | 0 | 0.00000372 | 0 | 0.0000447 | 0
9866-0 | 2461 | GIVAT TITORA |  | 212.19 | 645581 | 201775 | 285.1 | 0 | 13c5 | 23190 | Ericsson | E0.2m_2-220 | 31.8 | E0.2m_2-220 | 7 | 6 | SH | 31717 | HEICHAL TARBUT MODIEIN |  | 32.19 | 645160 | 201510 | 248.4 | 172.24.11.93 | 135r | 21990 | Ericsson | E0.2m_2-220 | 31.8 | E0.2m_2-220 | 24 | 22 | SH | RAU1 Ericsson | 23 | RAU1 23G/ 48 46 | V | 0.5 | 1+0 | 4 | 3.5 | MMU2C at 31717 |  | ML23E 2x2 St | ML23E 2x2 St | 20 | 20 | 8 | 8 | -43.81 | -43.34 | -41 | 31.36 | 33.23 | 31.36 | 33.23 | 283 | 0 | 0.00 | 0.00 | 0.00 | 0.00 |  |  |  |  | 18/07/2010 | Active | Tal Moses | PATUR/PATUR | MLM |  |  | TN2P ; 11179 | -3.34 | 3.34 |  | -83 | -83 | 56 | 0 | 0 | 0 | 0 | 0 | 0 | 0 | 0
9867-3 | 136 | YAD ELIYAHU BEIT GIL HAZAHAV |  | 304.65 | 662869 | 181375 | 36.3 | 172.24.191.130 | GZ12 | 23250 | Ericsson | E1_2-220 | 36.2 | E1_2-220 | 58 | 55 | SH | 51933 | MENAHEM BEGIN St.65 TLV |  | 124.65 | 663900 | 179883 | 19.3 | 172.24.191.5 | S136 | 22050 | Ericsson | E1_2-220 | 36.2 | E1_2-220 | 35 | 28 | SH | RAU1 Ericsson | 23 | RAU1 23G/ 48 46 | H | 1.81 | 1+0 | 34 | 28 | MMU2C at both sites |  | ML23E 17x2_34+2 St | ML23E 17x2_34+2 St | 20 | 20 | 11 | 11 | -43.73 | -43.25 | -44.8 | 33.13 | 33.72 | 33.13 | 33.72 | T.N - no control | 0 | 0.00 | 0.00 | 0.00 | 0.00 |  |  |  |  | 02/10/2014 | Active | Yaniv Karni | 23/23 | ORG-TECH-SOLUTION TEAM |  | TN20P;10109 TN20P;10412 | TN2P ; 11569 | -1.30 | 1.30 |  | -77 | -77 | 56 | 0.00050515 | 0.00034078 | 0.00386205 | 0.00274219 | 0.00050519 | 0.00034081 | 0.00386254 | 0.00274258
9868-1 | 5561 | TAHANOT HAKEMACH HAIFA |  | 7.38 | 743706 | 203386 | 2 | 172.24.12.249 | 172.21.1.210 | 23190 | Ericsson | E0.2m_2-220 | 31.8 | E0.2m_2-220 | 38.5 | 37 | Default_Feeder | 31971 | PRI TOURS Ltd. HAIFA |  | 187.38 | 743930 | 203415 | 2.9 | 0 | 172.21.1.211 | 21990 | Ericsson | E0.2m_2-220 | 31.8 | E0.2m_2-220 | 13 | 12 | Default_Feeder | IP10 Ceragon | 23 | IP10 23H TH-TL | H | 0.23 | 1+0 | 14.1 | 7 |  |  | Cer23G_7MHz_6E1_8PSK_c | Cer23G_7MHz_6E1_8PSK_c | 22 | 22 | 2 | 2 | -41.73 | -41.26 |  | 42.35 | 41.15 | 42.35 | 41.15 |  | 0 | 0.00 | 0.00 | 0.00 | 0.00 |  |  |  |  | 04/01/2015 | Active | Yaniv Karni | 68587/68587 | ORG-TECH-SOLUTION TEAM |  | TN20P ; 11437 |  | -6.19 | 6.19 |  | -85 | -85 | 56 | 0 | 0 | 0 | 0 | 0 | 0 | 0 | 0
9870-0 | 31957 | SEMINAR BEIT YAAKOV BNEI BRAK |  | 59.05 | 665280 | 184245 | 47 | 0 | u148 | 19315 | Ericsson | E1-180 | 34.4 | E1-180 | 21 | 20 | Default_Feeder | 148 | KIRYAT ARYE |  | 239.05 | 667435 | 187839 | 27.8 | y148-z148 | d148 | 18305 | Ericsson | E1-180 | 34.4 | E1-180 | 44 |  | Default_Feeder | RAU1 Ericsson | 18 | 18G/ 17 13 RAU1 | V | 4.19 | 1+0 | 4 | 3.5 | MMU2C at both sites |  | ML18E 2x2 HP | ML18E 2x2 HP | 24 | 24 | 17 | 17 | -45.41 | -44.77 | -47.5 | 40.59 | 41.23 | 40.59 | 41.23 | TN - no control | 0 | 0.00 | 0.00 | 0.00 | 0.00 |  |  |  |  | 19/09/2010 | Active | Oren Ashkenazi | 20/20 | MLM |  | TN2P ; 11195 |  | 0.03 | -0.03 |  | -86 | -86 | 56 | 0.0004876 | 0.00032422 | 0.00374506 | 0.0026259 | 0.00048843 | 0.00032489 | 0.003755 | 0.00263387
9874-0 | 20652 | POTATO FIELD NATANYA |  | 50.45 | 689521 | 189285 | 37.3 | 172.24.52.77 | 0B15 | 19232.5 | Ericsson | E1_2-180 | 34.4 | E1_2-180 | 37 |  | SH | 31962 | MEI EDEN PARDESIA |  | 230.45 | 691127 | 191230 | 38.5 | 0 | 0R15 | 18222.5 | Ericsson | E1_2-180 | 34.4 | E1_2-180 | 5 | 3 | SH | RAU1 Ericsson | 18 | 18G/ 16 12 RAU1 | V | 2.52 | 1+0 | 4 | 3.5 | MMU2C at both sites |  | ML18E 2x2 HP | ML18E 2x2 HP | 24 | 24 | 15 | 15 | -70.38 | -69.73 | -48.5 | 15.62 | 16.27 | 15.62 | 16.27 | T.N- no control | 0 | 0.00 | 0.00 | 0.00 | 0.00 |  |  |  |  | 31/10/2011 | Active | Oren Ashkenazi | 20/20 | MLM |  | TN20P ; 11940 | TN2P ; 11206 | -0.75 | 0.75 |  | -86 | -86 | 56 | 0.00295227 | 0.00197248 | 0.01794243 | 0.01263297 | 0.00296294 | 0.00198099 | 0.01807043 | 0.01273512
9876-3 | 1964 | GVAOOT MIGDAL MAIM | yes | 11.62 | 620746 | 209808 | 705.6 | 172.22.194.69 | D262 | 19067.5 | Ericsson | E1_2-180 | 34.4 | E1_2-180 | 33 |  | SH_Sym | 31751 | TADIRAN MACCABI DENT BEITAR ELITE |  | 191.62 | 623021 | 210276 | 669.7 | 0 | R262 | 18057.5 | Ericsson | E1_2-180 | 34.4 | E1_2-180 | 26 | 24 | SH_Sym | RAU1 Ericsson | 18 | 18G/ 16 12 RAU1 | V | 2.32 | 1+1 | 8 | 7 | MMU2C at both sites |  | ML18E 4x2_8 HP | ML18E 4x2_8 HP | 24 | 24 | 20 | 20 | -45.45 | -44.89 | -55.3 | 37.55 | 38.11 | 37.55 | 38.11 | TN - no control | 0 | 0.00 | 0.00 | 0.00 | 0.00 |  |  |  |  | 01/09/2016 | Active | Sharon Hershco | 20/20 | ORG-TECH-SOLUTION TEAM | The real antenna hight at 1964 is 16m | TN20P;10842 | TN2P ; 11208 | -1.06 | 1.06 |  | -83 | -83 | 56 | 0.0000718 | 0.0000402 | 0.00070766 | 0.00042706 | 0.0000718 | 0.0000402 | 0.0007077 | 0.00042709
9876-4 | 1964 | GVAOOT MIGDAL MAIM | yes | 11.62 | 620746 | 209808 | 705.6 | 172.22.194.69 | D262 | 18985.5 | Ericsson | E1_2-180 | 34.4 | E1_2-180 | 33 |  | SH_Sym | 31751 | TADIRAN MACCABI DENT BEITAR ELITE |  | 191.62 | 623021 | 210276 | 669.7 | 0 | R262 | 17975.5 | Ericsson | E1_2-180 | 34.4 | E1_2-180 | 26 | 24 | SH_Sym | RAU1 Ericsson | 18 | RAU1 18G/ 15 11 | V | 2.32 | 1+1 | 8 | 7 | MMU2C at both sites |  | ML18E 4x2_8 HP | ML18E 4x2_8 HP | 24 | 24 | 20 | 20 | -45.4 | -44.84 |  | 37.59 | 38.16 | 37.59 | 38.16 | TN - no control | 0 | 0.00 | 0.00 | 0.00 | 0.00 |  |  |  |  | 09/05/2017 | Planned | Miki Barklifa | 20/20 | ORG-TECH-SOLUTION TEAM | The real antenna hight at 1964 is 16m ;frq optimization | TN20P;10842 | TN2P ; 11208 | -1.06 | 1.06 |  | -83 | -83 | 56 | 0.0000688 | 0.0000382 | 0.00068131 | 0.00040829 | 0.0000688 | 0.0000382 | 0.00068135 | 0.00040832
9878-0 | 32023 | SKI GILBOA Ltd. EMEK IZRAEL |  | 200.73 | 717567 | 231702 | 78.4 | 0 | R332 | 19315 | Ericsson | E1_2-180 | 34.4 | E1_2-180 | 5.5 | 3.5 | SH | 332 | GAN_NER |  | 20.73 | 715440 | 230897 | 131.6 | Y332 | A332 | 18305 | Ericsson | E1_2-180 | 34.4 | E1_2-180 | 37 |  | SH | RAU1 Ericsson | 18 | 18G/ 17 13 RAU1 | V | 2.27 | 1+0 | 4 | 3.5 | yes |  | ML18E 2x2 HP | ML18E 2x2 HP | 24 | 24 | 17 | 17 | -79.14 | -78.57 | -40.5 | 6.86 | 7.43 | 6.86 | 7.43 | 15 | 0 | 0.00 | 0.00 | 0.00 | 0.00 |  |  |  |  | 28/07/2010 | Active | Ariel Goldenshtein | 20/20 | Bintech |  |  | TN20P;12405 | 2.23 | -2.23 |  | -86 | -86 | 56 | 0.02226254 | 0.01461015 | 0.10404827 | 0.07212641 | 0.02227277 | 0.01461849 | 0.10417109 | 0.07222654
9879-1 | 1649 | KIBBUTZ OSHA AVOKADO |  | 301.44 | 745456 | 212354 | 79.3 | 172.24.12.9 | 008A | 19232.5 | Ericsson | E1-180 | 34.4 | E1-180 | 24 |  | SH | 32004 | HEIMAN NIHUL KIRIAT MOTZKIN |  | 121.44 | 748610 | 207195 | 8.1 | 0 | 00R8 | 18222.5 | Ericsson | E1-180 | 34.4 | E1-180 | 18 | 15 | SH | RAU1 Ericsson | 18 | 18G/ 16 12 RAU1 | V | 6.05 | 1+0 | 8 | 7 | MMU2C at both sites |  | ML18E 4x2_8 HP | ML18E 4x2_8 HP | 24 | 24 | 20 | 20 | -47.4 | -46.69 | -50.7 | 35.6 | 36.31 | 35.6 | 36.31 | TN - no control | 0 | 0.00 | 0.00 | 0.00 | 0.00 |  |  |  |  | 04/04/2013 | Active | Alex Zubrotzki | 79911/79911 | ORG-TECH-SOLUTION TEAM |  | TN20P ; 10214 | TN2P ; 11211 | -0.77 | 0.77 |  | -83 | -83 | 56 | 0.00195619 | 0.00137532 | 0.01254218 | 0.00923116 | 0.00195839 | 0.00137705 | 0.01256858 | 0.00925197
9882-0 | 32013 | IVAL JEWELRY MOTZZA JERUSALEM |  | 207.76 | 633470 | 215960 | 577.1 | 172.24.28.81 | 3r44 | 23190 | Ericsson | E1_2-220 | 36.2 | E1_2-220 | 14 | 12 | Default_Feeder | 1330 | HADASA EIN KAREM |  | 27.76 | 630257 | 214269 | 683.605285644531 |  | 3c44 | 21990 | RFS | SU1-220 | 34.9 | SU1-220 | 40 |  | SH | RAU1 Ericsson | 23 | RAU1 23G/ 48 46 | V | 3.63 | 1+0 | 8 | 7 | MMU2C at both sites |  | ML23E 4x2_8 St | ML23E 4x2_8 St | 20 | 20 | 20 | 20 | -45.8 | -45.3 | -49 | 36.9 | 37.28 | 36.9 | 37.28 | T.N - no control | 0 | 0.00 | 0.00 | 0.00 | 0.00 |  |  |  |  | 05/08/2010 | Active | Oren Ashkenazi | PATUR/23 | MLM | AT 1330 WATER TANK (4dB) | TN2P ; 10554 |  | 2.09 | -2.09 |  | -83 | -83 | 56 | 0.00128687 | 0.00093227 | 0.00871243 | 0.00658183 | 0.00128688 | 0.00093228 | 0.00871258 | 0.00658196
9882-1 | 32013 | IVAL JEWELRY MOTZZA JERUSALEM |  | 207.76 | 633470 | 215960 | 577.1 | 172.24.28.81 | 3r44 | 23475 | Ericsson | E1_2-220 | 36.2 | E1_2-220 | 14 | 12 | Default_Feeder | 1330 | HADASA EIN KAREM |  | 27.76 | 630257 | 214269 | 683.605285644531 |  | 3c44 | 22275 | RFS | SU1-220 | 34.9 | SU1-220 | 40 |  | SH | RAU2Xu Ericsson | 23 | 23G/ 88 84 RAU2Xu | V | 3.63 | 1+0 | 70 | 14 | MMU2H/K at 1330; CN510 at 32013 | 50-19811 | MLET23_2XU 35x2_128 S | MLET23_2XU 35x2_128 S | 18 | 18 | 18 | 18 | -47.88 | -47.44 |  | 23.12 | 23.55 | 23.12 | 23.55 | T.N - no control | 0 | 0.00 | 0.00 | 0.00 | 0.00 |  |  |  |  | 31/07/2016 | Planned | Sharon Hershco | 87967/87967 | ENG-CS MICROWAVE | AT 1330 WATER TANK (4dB) | TN2P ; 10554 |  | 2.09 | -2.09 | ACM impossible | -71 | -71 | 56 | 0.00574545 | 0.00429387 | 0.0320226 | 0.02485553 | 0.00574576 | 0.00429413 | 0.03202636 | 0.02485865
9883-0 | 32020 | HAMEEIR CHANNEL JERUSALEM |  | 288.47 | 632535 | 218530 | 800.6 | 172.24.28.113 | 1S14 | 22845 | Ericsson | E0.2m_2-220 | 31.8 | E0.2m_2-220 | 16 | 12 | Default_Feeder | 114 | GIVAT SHAUL |  | 108.47 | 632724 | 217964 | 776.5 | 0 | 1D14 | 21645 | RFS | SU1-220 | 34.9 | SU1-220 | 25 | 19 | SH | RAU2 Ericsson | 23 | 23G/ 86 82 RAU2 | V | 0.6 | 1+0 | 4 | 3.5 | MMU2C at both sites | 50-19811 | MLET23_2 2x2 H | MLET23_2 2x2 H | 23 | 23 | 7 | 7 | -42.41 | -41.92 | -45.4 | 45.59 | 46.08 | 45.59 | 46.08 | T.N - no control | 0 | 0.00 | 0.00 | 0.00 | 0.00 |  |  |  |  | 13/03/2014 | Shut Down | Oshrat Boaron | 27/368 | ENG-CS MICROWAVE |  | TN2P ; 11218 | TN2P ; 11679 | -0.48 | 0.48 |  | -88 | -88 | 56 | 0 | 0 | 0 | 0 | 0 | 0 | 0 | 0 |  | yes
9885-1 | 790 | YERUCHAM |  | 340.92 | 543354 | 194836 | 529.9 | 0 | c036 | 39200 | Ericsson | E0.2m_2-380 | 36.6 | E0.2m_2-380 | 41 |  | Default_Feeder | 32007 | FNITZIA GLASS FACTORY YERUCHAM |  | 160.92 | 543805 | 194680 | 515 | 0 | s036 | 37940 | Ericsson | E0.2m_2-380 | 36.6 | E0.2m_2-380 | 7 | 6 | Default_Feeder | RAU2 Ericsson | 38 | 38G/ 18 14 RAU2 | V | 0.48 | 1+0 | 34 | 28 | MMU2K at both sites | 50-08953 | MLET38_2 17x2_34+2 S | MLET38_2 17x2_34+2 S | 17 | 17 | 4 | 4 | -40.78 | -40.49 | -41.3 | 36.22 | 36.51 | 36.22 | 36.51 | TN - no control | 0 | 0.00 | 0.00 | 0.00 | 0.00 |  |  |  |  | 11/01/2016 | Active | Yoram Boris | 369/369 | ENG-CS MICROWAVE |  | TN6P ; | TN2P ; 11221 | -6.46 | 6.46 |  | -77 | -77 | 56 | 0.00000254 | 0.00000099 | 0.0000304 | 0.0000119 | 0.00000254 | 0.00000099 | 0.0000304 | 0.0000119
9888-3 | 0029 | OR AKIVA |  | 149.96 | 713556 | 192854 | 11.5 | 172.24.23.122 | A182 | 23250 | Ericsson | E1_2-220 | 36.2 | E1_2-220 | 32 | 17 | Default_Feeder | 51037 | HAESHEL 7 St. CAESARYA |  | 329.96 | 709426 | 195242 | 36.1 | 172.24.23.105 | 1T82 | 22050 | Ericsson | E1_2-220 | 36.2 | E1_2-220 | 20 | 11 | SH | RAU2X Ericsson | 23 | 23G/ 87 83 RAU2X | V | 4.77 | 1+0 | 70 | 14 | MMU2H at both sites | 50-19811 | MLT23_2X 35x2_128 S | MLT23_2X 35x2_128 S | 18 | 18 | 14 | 14 | -49.26 | -48.77 | -50.7 | 21.64 | 22.21 | 21.64 | 22.21 | T.N - no control |  | 0.00 | 0.00 | 0.00 | 0.00 |  |  |  |  | 15/11/2015 | Active | Yoram Boris | 68835/68835 | ORG-TECH-SOLUTION TEAM | The real antenna hight at 51037 is 11+1m | TN20P ; 10615 | TN2P ; 11758 | 0.15 | -0.15 | 43Mb TO 72Mb | -71 | -71 | 56 | 0.0118269 | 0.00883767 | 0.06001261 | 0.04657562 | 0.01198743 | 0.00896248 | 0.06143715 | 0.04772003
9892-3 | 51974 | HAHISTADRUT St.72 HAIFA |  | 64.02 | 744302 | 204041 | 2 | 0 | R308 | 38612 | Ericsson | E0.2m_2-380 | 36.6 | E0.2m_2-380 | 20 | 16 | Default_Feeder | 6199 | GIROMATIK HAIFA |  | 244.02 | 744456 | 204357 | 2.3 | 172.22.192.53 | 3A08 | 37352 | Ericsson | E0.2m_2-380 | 36.6 | E0.2m_2-380 | 27.5 | 10.5 | Default_Feeder | RAU2 Ericsson | 38 | RAU2 38G/ 16 12 | V | 0.35 | 1+0 | 34 | 28 | MMU2C at both sites | 50-08953 | MLET38_2 17x2_34+2 S | MLET38_2 17x2_34+2 S | 17 | 17 | -1 | -1 | -42.94 | -42.65 | -42.6 | 33.73 | 34.09 | 33.73 | 34.09 | T.N - no control | 0 | 0.00 | 0.00 | 0.00 | 0.00 |  |  |  |  | 17/04/2014 | Active | Alex Zubrotzki | 369/369 | ORG-TECH-SOLUTION TEAM |  | TN2P ; 11246 | TN6P ; 10817 | 1.22 | -1.22 |  | -77 | -77 | 56 | 0 | 0 | 0 | 0 | 0 | 0 | 0.00000001 | 0.00000001
9893-0 | 32016 | RATZON ANTENNAS TLV |  | 12.88 | 662425 | 179565 | 21.6 | 0 | R298 | 39256 | Ericsson | E1_2-380 | 40 | E1_2-380 | 5.5 | 4 | Default_Feeder | 904 | LEVANDA 17 TLV |  | 192.88 | 662530 | 179589 | 19.2 | 0 | 2A98 | 37996 | Ericsson | E0.2m_2-380 | 36.6 | E0.2m_2-380 | 21.5 | 19.5 | Default_Feeder | RAU2 Ericsson | 38 | 38G/ 18 14 RAU2 | V | 0.11 | 1+0 | 4 | 3.5 | MMU2C at both sites | 50-08953 | MLET38_2 2x2 S | MLET38_2 2x2 S | 17 | 17 | -10 | -10 | -38.46 | -38.18 | -39.6 | 47.54 | 47.82 | 47.54 | 47.82 | T.N - no control | 0 | 0.00 | 0.00 | 0.00 | 0.00 |  |  |  |  | 12/10/2010 | Active | Tal Moses | 18/369 | MLM |  | TN2P ; 11087 | TN20P ; 10899 | 7.41 | -7.41 |  | -86 | -86 | 56 | 0 | 0 | 0 | 0 | 0 | 0 | 0 | 0
9894-0 | 31984 | MUNICIPAL SCHOOL ASQELON |  | 140.51 | 619420 | 159550 | 32.2 | 172.22.220.109 | u086 | 19067.5 | Ericsson | E1_2-180 | 34.4 | E1_2-180 | 15 | 12 | SH | 938 | GIVAT ZION ASHKELON LAHAT5 |  | 320.51 | 617509 | 161125 | 56.3 | 0 | 0g86 | 18057.5 | Ericsson | E1_2-180 | 34.4 | E1_2-180 | 35 |  | SH | RAU1 Ericsson | 18 | 18G/ 16 12 RAU1 | V | 2.48 | 1+0 | 4 | 3.5 | MMU2C at both sites |  | ML18E 2x2 HP | ML18E 2x2 HP | 24 | 24 | 18 | 18 | -41.03 | -40.46 | -42 | 44.97 | 45.54 | 44.97 | 45.54 | T.N - no control | 0 | 0.00 | 0.00 | 0.00 | 0.00 |  |  |  |  | 09/05/2017 | Shut Down | Yoram Boris | 20/20 | ENG-CS MICROWAVE |  | TN2P ; 11248 | TN20P ; 11180 | 0.99 | -0.99 |  | -86 | -86 | 56 | 0.0000354 | 0.000018 | 0.00038194 | 0.00021249 | 0.0000354 | 0.000018 | 0.00038199 | 0.00021253 | yes
9899-1 | 32036 | AVGOL Ltd. INDUSTRIAL AREA BARKAN |  | 349.17 | 668760 | 210890 | 449.4 | 172.22.177.69 | 0t12 | 23250 | Ericsson | E1-220 | 36.2 | E1-220 | 12 | 15 | SH | 1661 | NOFIM | yes | 169.17 | 673115 | 210057 | 418.7 | 172.22.177.41 | 0a12 | 22050 | Ericsson | E1-220 | 36.2 | E1-220 | 12 |  | SH | RAU2X Ericsson | 23 | 23G/ 87 83 RAU2X | V | 4.43 | 1+0 | 43 | 14 | MMU2H at both sites | 50-19811 | MLT23_2X 043_16Tv1 S | MLT23_2X 043_16Tv1 S | 19 | 19 | 19 | 19 | -44.32 | -43.82 | -45.2 | 35.66 | 36.17 | 35.66 | 36.17 | TN - no control | 0 | 0.00 | 0.00 | 0.00 | 0.00 |  |  |  |  | 30/10/2016 | Shut Down | Asi Zaaman | 68835/68835 | ENG-CS MICROWAVE |  | TN2P ; 11428 | TN20P ; 10115 | -0.44 | 0.44 | 43Mb TO 72Mb | -80 | -80 | 56 | 0.0024258 | 0.00177977 | 0.01512405 | 0.01155213 | 0.00242613 | 0.00178005 | 0.01512809 | 0.01155541 | yes-Nextcom
9904-1 | 31127 | DAVID POWDERS MIGDAL HAEMEK |  | 253.13 | 730245 | 223025 | 151.7 | 172.24.21.65 | S723 | 23250 | Ericsson | E1_2-220 | 36.2 | E1_2-220 | 5 | 4 | SH | 1361 | KIBUTZ SARID |  | 73.14 | 729785 | 221508 | 117.9 | 172.24.21.117 | 7E23 | 22050 | Ericsson | E1_2-220 | 36.2 | E1_2-220 | 23 | 20 | SH | RAU1 Ericsson | 23 | RAU1 23G/ 48 46 | V | 1.59 | 1+0 | 16 | 14 | MMU2C at both sites |  | ML23E 8X2_2X8 St | ML23E 8X2_2X8 St | 20 | 20 | 13 | 13 | -40.48 | -40.01 | -43.5 | 39.52 | 39.99 | 39.52 | 39.99 | TN - no control | 0 | 0.00 | 0.00 | 0.00 | 0.00 |  |  |  |  | 22/11/2016 | Shut Down | Yaniv Karni | 79914/79914 | ENG-CS MICROWAVE |  | TN2P ; 11293 | TN20P ; 11654 | -0.47 | 0.47 |  | -80 | -80 | 56 | 0.0000476 | 0.0000266 | 0.00049462 | 0.00029788 | 0.0000476 | 0.0000266 | 0.00049473 | 0.00029798
9906-1 | 51994 | SDEROT HATAASIA 8 ASHKELON |  | 44.04 | 619140 | 161860 | 48.2 | 0 | 26R1 | 38640 | Ericsson | E0.2m_2-380 | 36.6 | E0.2m_2-380 | 15 | 10 | Default_Feeder | 1166 | TZOMET KFAR SILVER HODYIA |  | 224.04 | 621102 | 163757 | 56 | 172.24.13.49 | 261B | 37380 | Ericsson | E1_2-380 | 40 | E1_2-380 | 35 |  | Default_Feeder | RAU2X Ericsson | 38 | RAU2X 38G/ 16 12 | H | 2.73 | 1+0 | 72 | 14 | MMU3A at both sites | 50-08953 | MLT38_2X 072_128T S | MLT38_2X 072_128T S | 17 | 17 | 17 | 17 | -39.83 | -39.52 | -40.7 | 28.67 | 28.47 | 28.67 | 28.47 | TN - no control | 0 | 0.00 | 0.00 | 0.00 | 0.00 |  |  |  |  | 25/10/2016 | Active | Asi Zaaman | PATUR/PATUR | ENG-CS MICROWAVE |  | TN2P ; 11012 | TN20P ; 10908 | 0.65 | -0.65 | 43Mb TO 72Mb-MUST | -69 | -69 | 56 | 0.01591633 | 0.01497582 | 0.07770486 | 0.07369445 | 0.01591812 | 0.01497754 | 0.07772636 | 0.07371499
9910-0 | 32109 | B GROUP RETAIL TRADE BEER TUVIA |  | 316.65 | 625015 | 176315 | 63.7 | 0 | 172.23.91.19 | 38612 | Andrew | VHLP1-38 | 40.1 | VHLP1-38 | 15 | 18 | Default_Feeder | 337 | BEER TUVIA |  | 136.65 | 626552 | 174864 | 65.5 | 172.24.19.251 | 172.23.91.18 | 37352 | Andrew | VHLP1-38 | 40.1 | VHLP1-38 | 28 |  | Default_Feeder | IP10 Ceragon | 38 | IP10 38L TH-TL | V | 2.11 | 1+0 | 9.4 | 7 |  |  | Cer38G_7MHz_4E1_QPSK_c | Cer38G_7MHz_4E1_QPSK_c | 18 | 18 | 10 | 10 | -41.05 | -40.74 | -42 | 46.45 | 46.76 | 46.45 | 46.76 |  | 0 | 0.00 | 0.00 | 0.00 | 0.00 |  |  |  |  | 11/12/2016 | Shut Down | Alex Zubrotzki | 68836/68836 | ENG-CS MICROWAVE |  |  | TN20P ; 11663 | 0.41 | -0.41 |  | -87 | -87 | 56 | 0.00126362 | 0.00108948 | 0.00857531 | 0.00753748 | 0.00126363 | 0.0010895 | 0.00857551 | 0.00753765 | yes-Nextcom
9913-0 | 32069 | TEVET LOGISTIC WAREHOUSES KFAR SAVA |  | 61.16 | 676100 | 194400 | 38.4 | 0 | 172.21.102.211 | 38640 | Ericsson | E0.2m_2-380 | 36.6 | E0.2m_2-380 | 6 | 4 | Default_Feeder | 890 | KFAR SAVA - YOSEFTAL QUARTER |  | 241.16 | 676296 | 194756 | 38.1 | 0 | 172.21.102.210 | 37380 | Ericsson | E0.2m_2-380 | 36.6 | E0.2m_2-380 | 25 |  | Default_Feeder | IP10 Ceragon | 38 | IP10 38L TH-TL | V | 0.41 | 1+0 | 9.4 | 7 |  |  | Cer38G_7MHz_4E1_QPSK_c | Cer38G_7MHz_4E1_QPSK_c | 18 | 18 | 5 | 5 | -38.65 | -38.36 | -41 | 48.85 | 49.14 | 48.85 | 49.14 |  | 0 | 0.00 | 0.00 | 0.00 | 0.00 |  |  |  |  | 06/09/2010 | Active | Tal Moses | 68836/68836 | MLM |  |  |  | 2.54 | -2.54 |  | -87 | -87 | 56 | 0 | 0 | 0 | 0 | 0 | 0 | 0 | 0
9914-0 | 32115 | BVACK OR AKIVA |  | 65.26 | 714195 | 192925 | 9.6 | 0 | 172.21.37.51 | 38612 | Andrew | VHLP1-38 | 40.1 | VHLP1-38 | 16 | 15 | Default_Feeder | 4276 | SNIKA BINYAMINA |  | 245.26 | 715082 | 194850 | 9.8 | 0 | 172.21.37.50 | 37352 | Andrew | VHLP1-38 | 40.1 | VHLP1-38 | 46 |  | Default_Feeder | IP10 Ceragon | 38 | IP10 38L TH-TL | V | 2.12 | 1+0 | 9.4 | 7 |  |  | Cer38G_7MHz_4E1_QPSK_c | Cer38G_7MHz_4E1_QPSK_c | 18 | 18 | 10 | 10 | -41.07 | -40.76 | -42.7 | 46.43 | 46.74 | 46.43 | 46.74 |  | 0 | 0.00 | 0.00 | 0.00 | 0.00 |  |  |  |  | 15/12/2016 | Shut Down | Itamar Alkin | 68836/68836 | ENG-CS MICROWAVE |  |  | TN 2P ; 12098 | 0.81 | -0.81 |  | -87 | -87 | 56 | 0.00127629 | 0.0011006 | 0.0086501 | 0.00760436 | 0.00127632 | 0.00110062 | 0.00865041 | 0.00760462 | yes
9919-0 | 32152 | RASHUT HASHIDUR YAFO St.161 JERUSALEM |  | 261.14 | 632700 | 219800 | 798.8 | 0 | 172.23.173.211 | 39200 | Ericsson | E0.2m_2-380 | 36.6 | E0.2m_2-380 | 16.5 | 15 | Default_Feeder | 348 | BINYANEY AUMA HADASH |  | 81.13 | 632613 | 219242 | 814.8 | 172.24.27.185 | 172.23.173.210 | 37940 | Andrew | VHLP1-38 | 40.1 | VHLP1-38 | 32.5 | 30 | Default_Feeder | IP10 Ceragon | 38 | IP10 38H TH-TL | V | 0.56 | 1+0 | 9.4 | 7 |  |  | Cer38G_7MHz_4E1_QPSK_c | Cer38G_7MHz_4E1_QPSK_c | 18 | 18 | 5 | 5 | -38.14 | -37.85 | -37.8 | 49.36 | 49.65 | 49.36 | 49.65 |  | 0 |  |  | 34.00 | 18.00 | 81.13 | 261.14 | -2.59 | 2.28 | 19/09/2010 | Active | Doron Lefler | 68836/68836 | MLM |  |  | TN20P;10852 | 2.43 | -2.43 |  | -87 | -87 | 56 | 0 | 0 | 0 | 0 | 0 | 0 | 0 | 0
9921-1 | 32089 | NESTLE KIRIAT MALACHI |  | 117.71 | 626425 | 176150 | 62.4 | 0 | 172.22.244.87 | 38612 | Ericsson | E0.2m_2-380 | 36.6 | E0.2m_2-380 | 11 | 10 | Default_Feeder | 420 | KIRYAT MALACHI |  | 297.71 | 626258 | 176468 | 61.6 | IP-10;172.22.244.86;TN-172.22.186.61 | 172.22.244.86 | 37352 | Ericsson | E0.2m_2-380 | 36.6 | E0.2m_2-380 | 30 |  | Default_Feeder | IP10 Ceragon | 38 | IP10 38L TH-TL | V | 0.36 | 1+0 | 28.2 | 7 |  |  | Cer38G_7MHz_12E1_64QAM_c | Cer38G_7MHz_12E1_64QAM_c | 16 | 16 | 3 | 3 | -39.54 | -39.25 | -40.2 | 38.46 | 38.75 | 38.46 | 38.75 |  | 0 | 0.00 | 0.00 | 0.00 | 0.00 |  |  |  |  | 01/04/2015 | Active | Alex Zubrotzki | 68836/68836 | ENG-CS MICROWAVE |  |  | TN20P ; 11681 | 2.39 | -2.39 |  | -78 | -78 | 56 | 0 | 0 | 0 | 0 | 0 | 0 | 0 | 0
9924-0 | 32092 | THE SHAPE WAY FOR LIFE RAMAT GAN |  | 257.96 | 667190 | 182980 | 5.4 | 0 | 172.21.18.179 | 26159 | Ericsson | E0.2m_2-260 | 33.8 | E0.2m_2-260 | 11.5 | 10 | Default_Feeder | 909 | BEIT HATZANHAN RAMAT GAN |  | 77.96 | 667158 | 182830 | 6 | 172.21.18.178 | 172.21.18.178 | 25151 | Ericsson | E0.2m_2-260 | 33.8 | E0.2m_2-260 | 17.5 | 15 | Default_Feeder | IP10 Ceragon | 26 | IP10 26H TH-TL | V | 0.15 | 1+0 | 9.4 | 7 |  |  | Cer26G_7MHZ_4E1_QPSK_c | Cer26G_7MHZ_4E1_QPSK_c | 21 | 21 | -1 | -1 | -38.31 | -37.97 | -40 | 50.19 | 50.53 | 50.19 | 50.53 |  | 0 | 0.00 | 0.00 | 0.00 | 0.00 |  |  |  |  | 14/09/2010 | Active | Ariel Goldenshtein | 68588/68588 | ENG-CELLSITE CENTER |  |  | TN2P ; 10311 | 2.99 | -2.99 |  | -88 | -88 | 56 | 0 | 0 | 0 | 0 | 0 | 0 | 0 | 0
9927-1 | 32169 | DB HOTELS Ltd. TEL AVIV |  | 171.09 | 664665 | 178275 | 5.7 | 0 |  | 26187 | Ericsson | E0.2m_2-260 | 33.8 | E0.2m_2-260 | 44 | 42 | Default_Feeder | 139 | BEIT ITSHAKI TLV |  | 351.09 | 663702 | 178426 | 13.9 | 172.24.56.253 |  | 25179 | Ericsson | E0.2m_2-260 | 33.8 | E0.2m_2-260 | 33 | 31 | Default_Feeder | IP10 Ceragon | 26 | IP10 26H TH-TL | V | 0.97 | 1+0 | 28.2 | 7 |  |  | Cer26G_7MHz_12E1_64QAM_c | Cer26G_7MHz_12E1_64QAM_c | 19 | 19 | 11 | 11 | -42.55 | -42.24 | -43.1 | 32.67 | 35.6 | 32.67 | 35.6 |  | 0 | 0.00 | 0.00 | 0.00 | 0.00 |  |  |  |  | 26/10/2016 | Active | Sharon Hershco | 87969/87969 | ORG-TECH-SOLUTION TEAM |  |  | TN20P ; 10101 | -0.06 | 0.06 |  | -79 | -79 | 56 | 0.0000301 | 0.0000106 | 0.00033205 | 0.00012668 | 0.0000302 | 0.0000106 | 0.0003326 | 0.00012694
9928-0 | 1453 | OF HANEGEV |  | 126.61 | 584810 | 164805 | 135.1 | 172.24.54.49 | b024 | 18985.5 | Ericsson | E1_2-180 | 34.4 | E1_2-180 | 34 |  | Default_Feeder | 32190 | IP CONNECT TIFRAH |  | 306.61 | 581530 | 169220 | 160.7 | 172.22.215.221 | 0r24 | 17975.5 | Ericsson | E1_2-180 | 34.4 | E1_2-180 | 12 | 10 | Default_Feeder | RAU2 Ericsson | 18 | RAU2 18G/ 15 11 | V | 5.5 | 1+0 | 16 | 13.75 | MMU2C at both sites | 50-19782 | MLET18_2 8x2_2x8 H | MLET18_2 8x2_2x8 H | 24 | 24 | 20 | 20 | -44.72 | -44.05 | -44.5 | 35.99 | 38.88 | 35.99 | 38.88 | T.N - no control | 0 | 0.00 | 0.00 | 0.00 | 0.00 |  |  |  |  | 26/08/2015 | Active | Oshrat Boaron | 217/217 | ENG-CS MICROWAVE |  | TN6P ; 11894 | TN2P;12625 | 0.04 | -0.04 |  | -83 | -83 | 56 | 0.00140982 | 0.0007935 | 0.0094323 | 0.0057207 | 0.00141218 | 0.00079463 | 0.00946064 | 0.00573427
9929-2 | 32204 | YAAD MOSHAV OVDIM |  | 7.70 | 753805 | 223062 | 264 | 0 | r460 | 19067.5 | Ericsson | E1_2-180 | 34.4 | E1_2-180 | 13 | 12 | SH | 2324 | KIBUTZ TOVAL |  | 187.70 | 759489 | 223831 | 553.4 | 172.24.18.249 | 4a60 | 18057.5 | Ericsson | E1_2-180 | 34.4 | E1_2-180 | 21 | 0 | SH | RAU2X Ericsson | 18 | 18G/ 16 12 RAU2X | V | 5.74 | 1+0 | 70 | 13.75 | MMU2H at 2324 & MMU2K at 32204 | 50-19782 | MLT18_2X 35x2_128 S_13.75 | MLT18_2X 35x2_128 S_13.75 | 18 | 18 | 18 | 18 | -48.79 | -48.1 | -48.5 | 20.3 | 22.89 | 20.3 | 22.89 | TN - no control | 0 | 0.00 | 0.00 | 0.00 | 0.00 |  |  |  |  | 21/01/2016 | Active | Alex Zubrotzki | 68834/68834 | ENG-CS MICROWAVE |  | TN2P ; 10961 | TN20P ; 11776 | 3.10 | -3.10 | 43Mb TO 72Mb | -71 | -71 | 56 | 0.00871654 | 0.00486169 | 0.04601977 | 0.02769171 | 0.00872355 | 0.00486528 | 0.04610389 | 0.02773474
9929-3 | 32204 | YAAD MOSHAV OVDIM |  | 7.70 | 753805 | 223062 | 264 | 0 | r460 | 19232.5 | Ericsson | E1_2-180 | 34.4 | E1_2-180 | 13 | 12 | SH | 2324 | KIBUTZ TOVAL |  | 187.70 | 759489 | 223831 | 553.4 | 172.24.18.249 | 4a60 | 18222.5 | Ericsson | E1_2-180 | 34.4 | E1_2-180 | 21 | 0 | SH | RAU2X Ericsson | 18 | 18G/ 16 12 RAU2X | H | 5.74 | 1+0 | 70 | 13.75 | MMU2H at 2324 & MMU2K at 32204 | 50-19782 | MLT18_2X 35x2_128 S_13.75 | MLT18_2X 35x2_128 S_13.75 | 18 | 18 | 18 | 18 | -48.91 | -48.21 |  | 18.8 | 22.76 | 18.8 | 22.76 | TN - no control | 0 | 0.00 | 0.00 | 0.00 | 0.00 |  |  |  |  | 09/05/2017 | Planned | Miki Barklifa | 68834/68834 | ORG-TECH-SOLUTION TEAM | frq optimization; | TN2P ; 10961 | TN20P ; 11776 | 3.10 | -3.10 | 43Mb TO 72Mb | -71 | -71 | 56 | 0.01943406 | 0.00930455 | 0.0924475 | 0.04870906 | 0.01944409 | 0.00930829 | 0.09256782 | 0.04875401
9930-0 | 32238 | PORAT YOSSEF YESHIVA |  | 19.58 | 631400 | 222185 | 718.6 | 172.24.29.241 | X116 | 22725 | Ericsson | E0.2m_2-220 | 31.8 | E0.2m_2-220 | 16 | 15 | Default_Feeder | 116 | HADASA HAR HATZOFIM |  | 199.57 | 633811 | 223042 | 807.7 | 172.24.29.253 | HZ09 | 21525 | Ericsson | E0.2m_2-220 | 31.8 | E0.2m_2-220 | 24 | 23 | Default_Feeder | RAU2 Ericsson | 23 | RAU2 23G/ 47 45 | V | 2.56 | 1+0 | 4 | 3.5 | MMU2C at both sites | 50-19811 | ML23E_2 2x2 HP | ML23E_2 2x2 HP | 23 | 23 | 20 | 20 | -44.98 | -44.41 | -46.7 | 41.02 | 41.59 | 41.02 | 41.59 | T.N - no control | 0 | 0.00 | 0.00 | 0.00 | 0.00 |  |  |  |  | 13/06/2016 | Shut Down | Oshrat Boaron | 368/368 | ENG-CS MICROWAVE |  | TN2P ; 11084 | TN2P ; 11689 | 1.95 | -1.95 |  | -86 | -86 | 56 | 0.00025901 | 0.00016812 | 0.0021599 | 0.00148296 | 0.00025901 | 0.00016812 | 0.00215991 | 0.00148297
9931-0 | 32146 | RASHUT HASHIDUR HELENI HAMALKA |  | 48.26 | 632270 | 221315 | 784.2 | 0 | 172.23.151.89 | 38668 | Andrew | VHLP1-38 | 40.1 | VHLP1-38 | 15.5 | 15 | Default_Feeder | 116 | HADASA HAR HATZOFIM |  | 228.26 | 633811 | 223042 | 807.7 | 172.24.29.253 | 172.23.151.88 | 37408 | Andrew | VHLP1-38 | 40.1 | VHLP1-38 | 24.5 | 23 | Default_Feeder | IP10 Ceragon | 38 | IP10 38L TH-TL | H | 2.31 | 1+0 | 9.4 | 7 |  |  | Cer38G_7MHz_4E1_QPSK_c | Cer38G_7MHz_4E1_QPSK_c | 18 | 18 | 5 | 5 | -46.89 | -46.58 | -43 | 40.61 | 40.92 | 40.61 | 40.92 |  | 0 | 0.00 | 0.00 | 0.00 | 0.00 |  |  |  |  | 14/10/2010 | Active | Doron Lefler | 68836/68836 | MLM |  |  | TN2P ; 11689 | 0.74 | -0.74 |  | -87 | -87 | 56 | 0.00419404 | 0.0037432 | 0.02435202 | 0.02205801 | 0.00419404 | 0.00374321 | 0.0243521 | 0.02205807
9934-2 | 32158 | DASAL MARKETING LTD R_G |  | 206.32 | 666275 | 182745 | 30.8 | 172.24.201.9 | r406 | 22725 | Ericsson | E0.2m_2-220 | 31.8 | E0.2m_2-220 | 6 | 5 | SH | 2486 | JABUTINSKI St.88 RAMAT GAN |  | 26.32 | 666182 | 182699 | 28.5 | 172.24.201.129 | b406 | 21525 | Ericsson | E0.2m_2-220 | 31.8 | E0.2m_2-220 | 23.5 | 22 | SH | RAU2 Ericsson | 23 | RAU2 23G/ 47 45 | V | 0.1 | 1+0 | 34 | 28 | MMU2C at both sites | 50-19811 | ML23E_2 17x2_34+2 HP | ML23E_2 17x2_34+2 HP | 23 | 23 | -3 | -3 | -41 | -40.52 | -46.1 | 35.96 | 35.92 | 35.96 | 35.92 | T.N - no control | 0 | 0.00 | 0.00 | 0.00 | 0.00 |  |  |  |  | 25/11/2015 | Planned | Alex Zubrotzki | 368/368 | ENG-CS MICROWAVE |  | TN2P ; 11326 | TN2P ; 10342 | 13.81 | -13.81 |  | -77 | -77 | 56 | 0 | 0 | 0 | 0 | 0 | 0 | 0 | 0
9937-0 | 485 | KANOT EYZOR TAASIA |  | 83.84 | 634762 | 177203 | 60.3 | 0 | b485 | 23250 | Ericsson | E0.2m_2-220 | 31.8 | E0.2m_2-220 | 28 | 22 | Default_Feeder | 32237 | ATERET NEVE ORANIM |  | 263.84 | 634906 | 178538 | 76.4 | 172.24.19.205 | r485 | 22050 | Ericsson | E0.2m_2-220 | 31.8 | E0.2m_2-220 | 12 | 8 | Default_Feeder | RAU1 Ericsson | 23 | RAU1 23G/ 48 46 | V | 1.34 | 1+0 | 4 | 3.5 | MMU2C at both sites |  | ML23E 2x2 St | ML23E 2x2 St | 20 | 20 | 18 | 18 | -41.14 | -40.67 | -42.2 | 41.86 | 42.33 | 41.86 | 42.33 | T.N - no control | 0 | 0.00 | 0.00 | 0.00 | 0.00 |  |  |  |  | 19/10/2010 | Active | Doron Lefler | PATUR/PATUR | MLM |  | TN20P ; 10795 | TN2P ; 10141 | -0.04 | 0.04 |  | -83 | -83 | 56 | 0.0000116 | 0.00000469 | 0.00013904 | 0.0000563 | 0.0000116 | 0.00000472 | 0.00013935 | 0.0000566
9944-3 | 52703 | BABCOM INDUSTRY AREA TRADION |  | 346.48 | 752550 | 225500 | 284.4 | 0 | 4t60 | 19067.5 | Ericsson | E1_2-180 | 34.4 | E1_2-180 | 17.5 | 16 | Default_Feeder | 2324 | KIBUTZ TOVAL |  | 166.48 | 759489 | 223831 | 553.4 | 172.24.18.249 | d460 | 18057.5 | Ericsson | E2_2-180 | 39.2 | E2_2-180 | 42 | 0 | Default_Feeder | RAU2Xu Ericsson | 18 | 18G/ 16 12 RAU2Xu | H | 7.14 | 1+0 | 64 | 27.5 | MMU2C at both sites | 50-19782 | MLET18_2XU 32x2_16S S | MLET18_2XU 32x2_16S S | 18 | 18 | 18 | 18 | -44.48 | -43.74 | -48.9 | 31.9 | 34.25 | 31.9 | 34.25 | T.N - no control | 0 | 0.00 | 0.00 | 0.00 | 0.00 |  |  |  |  | 30/03/2015 | Active | Eli Levi | PATUR/PATUR | ENG-CS MICROWAVE |  | TN2P ; 11333 | TN20P ; 11776 | 2.44 | -2.44 |  | -78 | -78 | 56 | 0.00695568 | 0.00435503 | 0.03781642 | 0.0251633 | 0.0069568 | 0.00435564 | 0.03782985 | 0.02517059
9944-4 | 52703 | BABCOM INDUSTRY AREA TRADION |  | 346.48 | 752550 | 225500 | 284.4 | 0 | 4t60 | 18985.5 | Ericsson | E1_2-180 | 34.4 | E1_2-180 | 17.5 | 16 | Default_Feeder | 2324 | KIBUTZ TOVAL |  | 166.48 | 759489 | 223831 | 553.4 | 172.24.18.249 | d460 | 17975.5 | Ericsson | E2_2-180 | 39.2 | E2_2-180 | 42 | 0 | Default_Feeder | RAU2Xu Ericsson | 18 | RAU2Xu 18G/ 15 11 | H | 7.14 | 1+0 | 64 | 27.5 | MMU2C at both sites | 50-19782 | MLET18_2XU 32x2_16S S | MLET18_2XU 32x2_16S S | 18 | 18 | 18 | 18 | -44.41 | -43.68 |  | 31.64 | 34.32 | 31.64 | 34.32 | T.N - no control | 0 | 0.00 | 0.00 | 0.00 | 0.00 |  |  |  |  | 03/05/2017 | Planned | Miki Barklifa | PATUR/PATUR | ORG-TECH-SOLUTION TEAM | frq optimization; | TN2P ; 11333 | TN20P ; 11776 | 2.44 | -2.44 |  | -78 | -78 | 56 | 0.00697282 | 0.00423254 | 0.03789746 | 0.02454639 | 0.006974 | 0.00423313 | 0.03791164 | 0.02455354
9954-0 | 455 | MISHOR EDOMIM | yes | 188.06 | 634420 | 231225 | 274.4 | 0 | 4A55 | 23250 | Ericsson | E0.2m_2-220 | 31.8 | E0.2m_2-220 | 50.7 |  | SH | 32265 | SODA STREAM MAALE EDOMIM |  | 8.06 | 633820 | 231140 | 248.7 | 172.24.29.245 | S455 | 22050 | Ericsson | E0.2m_2-220 | 31.8 | E0.2m_2-220 | 8 | 7 | SH | RAU1 Ericsson | 23 | RAU1 23G/ 48 46 | V | 0.61 | 1+0 | 8 | 7 | MMU2C at both sites |  | ML23E 4x2_8 St | ML23E 4x2_8 St | 20 | 20 | 13 | 13 | -40.65 | -40.18 | -42.6 | 42.35 | 42.82 | 42.35 | 42.82 | TN - no control | 0 | 0.00 | 0.00 | 0.00 | 0.00 |  |  |  |  | 19/10/2010 | Active | Pini Lanobel | PATUR/PATUR | MLM |  | TN20P ; 10834 | TN2P ; 10075 | -6.93 | 6.93 |  | -83 | -83 | 56 | 0 | 0 | 0 | 0 | 0 | 0 | 0 | 0
9955-0 | 32264 | SODA STREAM ASHKELON |  | 222.35 | 616250 | 158150 | 32.4 | 0 | 02R3 | 19067.5 | Ericsson | E1_2-180 | 34.4 | E1_2-180 | 10 | 9 | LNG | 6762 | OXIPOOL ZIKIM |  | 42.35 | 612759 | 154968 | 11.9 | 172.24.19.149 | 023E | 18057.5 | Ericsson | E1_2-180 | 34.4 | E1_2-180 | 20 |  | SH | RAU1 Ericsson | 18 | 18G/ 16 12 RAU1 | V | 4.72 | 1+0 | 8 | 7 | MMU2C at both sites |  | ML18E 4x2_8 HP | ML18E 4x2_8 HP | 24 | 24 | 20 | 20 | -49.29 | -48.7 | -48 | 33.71 | 34.3 | 33.71 | 34.3 | T.N- no control | 0 | 0.00 | 0.00 | 0.00 | 0.00 |  |  |  |  | 18/10/2010 | Active | Pini Lanobel | 20/20 | ENG-CELLSITE JERUSALEM&SOUTH |  | TN2P ; 11064 | TN20P ; 11812 | -0.13 | 0.13 |  | -83 | -83 | 56 | 0.00122729 | 0.00084916 | 0.00836041 | 0.00606827 | 0.00123013 | 0.00085146 | 0.00839457 | 0.00609595
9955-1 | 32264 | SODA STREAM ASHKELON |  | 222.35 | 616250 | 158150 | 32.4 | 0 | 02R3 | 19232.5 | Ericsson | E1_2-180 | 34.4 | E1_2-180 | 20 | 9 | LNG | 6762 | OXIPOOL ZIKIM |  | 42.35 | 612759 | 154968 | 11.9 | 172.24.19.149 | 023E | 18222.5 | Ericsson | E1_2-180 | 34.4 | E1_2-180 | 20 |  | SH | RAU1 Ericsson | 18 | 18G/ 16 12 RAU1 | V | 4.72 | 1+0 | 8 | 7 | MMU2C at both sites |  | ML18E 4x2_8 HP | ML18E 4x2_8 HP | 24 | 24 | 20 | 20 | -45.66 | -45 |  | 37.34 | 38 | 37.34 | 38 | T.N- no control | 0 | 0.00 | 0.00 | 0.00 | 0.00 |  |  |  |  | 03/05/2017 | Planned | Miki Barklifa | 20/20 | ORG-TECH-SOLUTION TEAM | frq optimization; | TN2P ; 11064 | TN20P ; 11812 | -0.25 | 0.25 |  | -83 | -83 | 56 | 0.0009058 | 0.00061842 | 0.00641894 | 0.00460537 | 0.00090657 | 0.00061904 | 0.00642814 | 0.0046127
9957-3 | 51053 | BAR YEHUDA 147 NESHER CL |  | 287.12 | 742640 | 204080 | 3.3 | 0 | 172.22.240.66 | 39228 | Andrew | VHLP1-38 | 40.1 | VHLP1-38 | 17 | 12 | Default_Feeder | 1318 | HANION EGED NAVE SHAANAN |  | 107.12 | 743001 | 202908 | 87.6 | 172.24.12.245 | 172.22.240.65 | 37968 | Ericsson | E0.2m_2-380 | 36.6 | E0.2m_2-380 | 11.5 |  | Default_Feeder | IP10 Ceragon | 38 | IP10 38H TH-TL | V | 1.23 | 1+0 | 57.2 | 14 |  |  | Cer38G_14MHz_24E1_64QAM_c | Cer38G_14MHz_24E1_64QAM_c | 16 | 16 | 7 | 7 | -42.91 | -42.61 | -44.1 | 32.96 | 32.99 | 32.96 | 32.99 |  | 0 | 0.00 | 0.00 | 0.00 | 0.00 |  |  |  |  | 28/08/2016 | Active | Sharon Hershco | 68836/68836 | ORG-TECH-SOLUTION TEAM |  |  | TN20P ; 11363 | 4.82 | -4.82 |  | -76 | -76 | 56 | 0.00080311 | 0.00070231 | 0.00578098 | 0.00514428 | 0.00080314 | 0.00070233 | 0.0057813 | 0.00514458
9961-0 | 1132 | MITZPE AFEK |  | 2.82 | 665651 | 196235 | 121.6 | 172.24.201.65 | 172.21.126.50 | 22725 | Andrew | VHLP1-23 | 35.3 | VHLP1-23 | 7.2 | 2.7 | Default_Feeder | 32280 | NEOT DORIT LTD KFAR KASEM |  | 182.82 | 668900 | 196395 | 61.7 | 0 | 172.21.126.51 | 21525 | Andrew | VHLP1-23 | 35.3 | VHLP1-23 | 8 | 6 | Default_Feeder | IP10 Ceragon | 23 | IP10 23L TH-TL | V | 3.25 | 1+0 | 9.4 | 7 |  |  | Cer23G_7MHz_4E1_QPSK_c | Cer23G_7MHz_4E1_QPSK_c | 22 | 22 | 20 | 20 | -90.76 | -89.84 | -43 | -2.26 | -1.34 | -2.26 | -1.34 |  | 0 | 0.00 | 0.00 | 0.00 | 0.00 |  |  |  |  | 25/10/2010 | Active | Pini Lanobel | 63575/63575 | Bintech |  | TN6P ; 10682 |  | -1.20 | 1.20 |  | -88 | -88 | 56 | 100 | 100 | 100 | 100 | 100 | 100 | 100 | 100
9963-0 | 32060 | KONDOS TREAD LTD TAMRA |  | 251.49 | 749970 | 215825 | 55.2 | 0 | 172.23.42.19 | 22525 | Andrew | VHLP1-23 | 35.3 | VHLP1-23 | 11 | 10 | Default_Feeder | 1594 | AFEK SADOT |  | 71.49 | 748769 | 212238 | 27.1 | 172.22.247.15 | 172.23.42.18 | 21325 | Andrew | VHLP1-23 | 35.3 | VHLP1-23 | 37 |  | Default_Feeder | IP10 Ceragon | 23 | IP10 23L TH-TL | V | 3.78 | 1+0 | 9.4 | 7 |  |  | Cer23G_7MHz_4E1_QPSK_c | Cer23G_7MHz_4E1_QPSK_c | 22 | 22 | 19 | 19 | -42.85 | -42.18 | -45 | 45.65 | 46.32 | 45.65 | 46.32 |  | 0 | 0.00 | 0.00 | 0.00 | 0.00 |  |  |  |  | 14/11/2010 | Active | Yoram Boris | 63575/63575 | MLM |  |  | TN20P ; 10235 | 0.15 | -0.15 |  | -88 | -88 | 56 | 0.00057877 | 0.0003933 | 0.00434734 | 0.00310638 | 0.00057922 | 0.00039366 | 0.00435281 | 0.00311074
9964-2 | 32061 | KONDOS TRADE LTD NAZERET |  | 228.40 | 735030 | 226910 | 457 | 0 | 1s56 | 38640 | Ericsson | E1_2-380 | 40 | E1_2-380 | 36 | 35 | Default_Feeder | 1458 | KFAR HORESH LULIM |  | 48.40 | 734309 | 226098 | 411.5 | 172.24.23.17 | 1g56 | 37380 | Ericsson | E1_2-380 | 40 | E1_2-380 | 32 | 3.5 | Default_Feeder | RAU2 Ericsson | 38 | RAU2 38G/ 16 12 | V | 1.09 | 1+0 | 16 | 14 | MMU2C at 1458 ; MMU2B at 32061 | 50-08953 | MLET38_2 8x2_2x8 S | MLET38_2 8x2_2x8 S | 17 | 17 | 4 | 4 | -41.1 | -40.8 | -39.5 | 38.9 | 39.2 | 38.9 | 39.2 | TN - no control | 0 | 0.00 | 0.00 | 0.00 | 0.00 |  |  |  |  | 02/01/2017 | Active | Oshrat Boaron | 18/18 | ORG-TECH-SOLUTION TEAM |  | TN2P ; 11345 | TN20P ; 11582 | -0.90 | 0.90 |  | -80 | -80 | 56 | 0.00025588 | 0.00021145 | 0.00213715 | 0.00181038 | 0.00025588 | 0.00021145 | 0.00213717 | 0.00181039
9966-0 | 31202 | HOME CENTER BNEI BRAK |  | 44.46 | 667515 | 184091 | 9 | 0 | 172.23.120.213 | 26159 | Andrew | VHLP1-26 | 36.6 | VHLP1-26 | 7 | 6 | Default_Feeder | 2331 | SPECTOR HALECHI BNEI BRAK |  | 224.46 | 667889 | 184458 | 9 | 0 | 172.23.120.212 | 25151 | Andrew | VHLP1-26 | 36.6 | VHLP1-26 | 27 | 20 | Default_Feeder | IP10 Ceragon | 26 | IP10 26H TH-TL | H | 0.52 | 1+0 | 9.4 | 7 |  |  | Cer26G_7MHZ_4E1_QPSK_c | Cer26G_7MHZ_4E1_QPSK_c | 21 | 21 | 2 | 2 | -40.26 | -39.94 | -42 | 45.85 | 48.42 | 45.85 | 48.42 |  | 0 | 0.00 | 0.00 | 0.00 | 0.00 |  |  |  |  | 26/10/2010 | Active | Tal Moses | 64773/64773 | ENG-CELLSITE CENTER |  |  |  | 2.19 | -2.19 |  | -88 | -88 | 56 | 0 | 0 | 0 | 0 | 0 | 0 | 0 | 0
9967-1 | 0011 | IR GANIM JERUSALEM |  | 88.68 | 629192 | 215985 | 780.1 | 172.24.27.133 | 011B | 23190 | RFS | LA05-220 | 28.8 | LA05-220 | 14.5 | 11 | LNG | 30524 | ALUMA JERUSALEM |  | 268.68 | 629210 | 216950 | 741.7 | 172.24.27.105 | 011R | 21990 | RFS | LA05-220 | 28.8 | LA05-220 | 13 | 12 | LNG | RAU1 Ericsson | 23 | RAU1 23G/ 48 46 | V | 0.97 | 1+0 | 16 | 14 | MMU2C at both sites |  | ML23E 8X2_2X8 St | ML23E 8X2_2X8 St | 20 | 20 | 20 | 20 | -45.46 | -44.99 | -47.1 | 34.54 | 35.01 | 34.54 | 35.01 | TN - no control | 0 | 0.00 | 0.00 | 0.00 | 0.00 |  |  |  |  | 29/11/2012 | Active | Alex Zubrotzki | 79916/79916 | ORG-TECH-SOLUTION TEAM |  | TN20P ; 10786 | TN2P ; 11346 | -1.83 | 1.83 |  | -80 | -80 | 56 | 0.00000349 | 0 | 0.0000419 | 0 | 0.00000349 | 0 | 0.0000419 | 0
9971-3 | 32081 | TNUVA EMEK HEFER WAREHOUSE |  | 203.12 | 701020 | 190830 | 8.8 | 0 | R034 | 18792.5 | Ericsson | E1_2-180 | 34.4 | E1_2-180 | 15 | 6 | SH | 20105 | EKALIPTUS COPSE KFAR VITKIN |  | 23.12 | 698989 | 189963 | 5.9 | 0 | B034 | 17782.5 | Ericsson | E1_2-180 | 34.4 | E1_2-180 | 38 |  | SH | RAU1 Ericsson | 18 | RAU1 18G/ 15 11 | V | 2.21 | 1+0 | 34 | 27.5 | MMU2C at both sites |  | ML18E 17x2_34+2 HP | ML18E 17x2_34+2 HP | 24 | 24 | 17 | 17 | -40.84 | -40.29 | -48.2 | 35.88 | 36.71 | 35.88 | 36.71 | T.N - no control | 0 | 0.00 | 0.00 | 0.00 | 0.00 |  |  |  |  | 11/05/2017 | Active | Yoram Boris | 20/20 | ORG-TECH-SOLUTION TEAM | The real antenna hight at 32081 is 6+1m | TN2P ; 10297 | TN6P ; | 0.52 | -0.52 |  | -77 | -77 | 56 | 0.0000638 | 0.0000332 | 0.00063836 | 0.00036146 | 0.0000639 | 0.0000333 | 0.00063955 | 0.00036238
9972-0 | 134 | HABANAY HOLON |  | 277.10 | 657667 | 181525 | 26.2 |  | E134 | 23190 | RFS | LA05-220 | 28.8 | LA05-220 | 43 |  | SH | 32318 | CHASHMAL YASHIR HOLON |  | 97.10 | 657710 | 181180 | 33.4 | 172.24.55.61 | 1U34 | 21990 | RFS | LA05-220 | 28.8 | LA05-220 | 7 | 6 | SH | RAU1 Ericsson | 23 | RAU1 23G/ 48 46 | V | 0.35 | 1+0 | 4 | 3.5 | MMU2C at both sites |  | ML23E 2x2 St | ML23E 2x2 St | 20 | 20 | 10 | 10 | -44.67 | -44.21 | -46.1 | 38.33 | 38.79 | 38.33 | 38.79 | T.N - no control | 0 | 0.00 | 0.00 | 0.00 | 0.00 |  |  |  |  | 31/10/2010 | Active | Oren Ashkenazi | 25/25 | ENG-CELLSITE CENTER |  | TN20P;11157 | TN2P ; 10084 | -5.10 | 5.10 |  | -83 | -83 | 56 | 0 | 0 | 0 | 0 | 0 | 0 | 0 | 0
9973-0 | 32066 | AUTO MODIEIN HOLON LTD |  | 28.10 | 658545 | 181295 | 36.1 | 0 | 172.21.150.51 | 38640 | Ericsson | E0.2m_2-380 | 36.6 | E0.2m_2-380 | 16 | 12 | Default_Feeder | 1235 | DEREH HASHIVA |  | 208.10 | 658912 | 181491 | 36.9 | 172.24.57.5 | 172.21.150.50 | 37380 | Andrew | VHLP1-38 | 40.1 | VHLP1-38 | 11.5 | 009 | Default_Feeder | IP10 Ceragon | 38 | IP10 38L TH-TL | V | 0.42 | 1+0 | 9.4 | 7 |  |  | Cer38G_7MHz_4E1_QPSK_c | Cer38G_7MHz_4E1_QPSK_c | 18 | 18 | 5 | 5 | -35.23 | -34.93 | -37 | 52.27 | 52.57 | 52.27 | 52.57 |  | 0 | 0.00 | 0.00 | 0.00 | 0.00 |  |  |  |  | 02/11/2010 | Active | Tal Moses | 68836/68836 | MLM |  |  | TN20P ; 11412 | -0.62 | 0.62 |  | -87 | -87 | 56 | 0 | 0 | 0 | 0 | 0 | 0 | 0 | 0
9976-0 | 0029 | OR AKIVA |  | 139.81 | 713556 | 192854 | 11.5 | 172.24.23.122 | 1C82 | 18985.5 | Ericsson | E1_2-180 | 34.4 | E1_2-180 | 39.5 | 17 | SH | 32332 | YASHIR HADERA ELECTRICITY 1988 LTD |  | 319.81 | 710530 | 195410 | 31 | 0 | U182 | 17975.5 | Ericsson | E1_2-180 | 34.4 | E1_2-180 | 11 | 10 | SH | RAU1 Ericsson | 18 | RAU1 18G/ 15 11 | V | 3.96 | 1+0 | 4 | 3.5 | MMU2C at both sites |  | ML18E 2x2 HP | ML18E 2x2 HP | 24 | 24 | 20 | 20 | -65.75 | -65.07 | -43.5 | 20.25 | 20.93 | 20.25 | 20.93 | T.N - no control |  | 0.00 | 0.00 | 0.00 | 0.00 |  |  |  |  | 10/11/2010 | Active | Tal Moses | 20/20 | MLM |  | TN20P ; 10615 | TN2P ; 11155 | -0.12 | 0.12 |  | -86 | -86 | 56 | 0.00388776 | 0.00268743 | 0.0227973 | 0.01653364 | 0.00398041 | 0.00275843 | 0.02368034 | 0.01723419
9982-0 | 9258 | HASHALOM ROAD 7 TLV |  | 227.57 | 664413 | 180929 | 16.3 | 0 | 1R42 | 26159 | Ericsson | E0.2m_2-260 | 33.8 | E0.2m_2-260 | 28 | 20 | Default_Feeder | 142 | BEIT KARRASO TLV |  | 47.57 | 663232 | 179637 | 21.1 | 172.24.53.252 | BK04 | 25151 | Ericsson | E0.2m_2-260 | 33.8 | E0.2m_2-260 | 21 | 50 | Default_Feeder | RAU2 Ericsson | 26 | 26G/ 57 53 RAU2 | H | 1.75 | 1+0 | 16 | 14 | agile at 9258 & MMU2C at 0142 | 50-19808 | MLET26_2 8x2_2x8 H | MLET26_2 8x2_2x8 H | 21 | 21 | 14 | 14 | -44.4 | -44.12 | -44.2 | 37.6 | 37.88 | 37.6 | 37.88 | 102 | 0 | 0.00 | 0.00 | 0.00 | 0.00 |  |  |  |  | 15/02/2017 | Shut Down | Alex Zubrotzki | 62164/62164 | ENG-CS MICROWAVE |  |  | TN20P ; 10066 | -0.03 | 0.03 |  | -82 | -82 | 56 | 0.0005387 | 0.00042574 | 0.00408426 | 0.00332815 | 0.00053885 | 0.00042588 | 0.00408616 | 0.0033298 |  | yes
9983-0 | 4507 | KFAR BIYALIK |  | 239.51 | 746732 | 207894 | 1.8 | 0 | 8A49 | 39200 | Ericsson | E1_2-380 | 40 | E1_2-380 | 42 | 0 | Default_Feeder | 54148 | HAHISTADRUT BLVD.220 HAIFA |  | 59.51 | 745970 | 206600 | 2.9 | 0 | 8R49 | 37940 | Ericsson | E1_2-380 | 40 | E1_2-380 | 6 | 5 | Default_Feeder | RAU2 Ericsson | 38 | 38G/ 18 14 RAU2 | V | 1.5 | 1+0 | 4 | 3.5 | MMU2C at 4507 | 50-08953 | MLET38_2 2x2 S | MLET38_2 2x2 S | 17 | 17 | 14 | 14 | -34.12 | -33.82 | -40.5 | 51.86 | 52.12 | 51.86 | 52.12 | 558 |  | 0.00 | 0.00 | 0.00 | 0.00 |  |  |  |  | 24/12/2012 | Active | Tal Moses | 18/18 | ENG-CS MICROWAVE |  | TN20P ; 12242 | CN510; | -1.37 | 1.37 |  | -86 | -86 | 56 | 0.00028685 | 0.00024108 | 0.00236049 | 0.00202923 | 0.00028685 | 0.00024109 | 0.00236051 | 0.00202925
9983-1 | 4507 | KFAR BIYALIK |  | 239.51 | 746732 | 207894 | 1.8 | 0 | 8A49 | 39200 | Ericsson | E1_2-380 | 40 | E1_2-380 | 42 | 0 | Default_Feeder | 54148 | HAHISTADRUT BLVD.220 HAIFA |  | 59.51 | 745970 | 206600 | 2.9 | 0 | 8R49 | 37940 | Ericsson | E1_2-380 | 40 | E1_2-380 | 6 | 5 | Default_Feeder | RAU2 Ericsson | 38 | 38G/ 18 14 RAU2 | V | 1.5 | 1+0 | 34 | 28 | MMU2H at 4507 ; CN510 at 54148 | 50-08953 | MLET38_2 17x2_34+2 S | MLET38_2 17x2_34+2 S | 17 | 17 | 5 | 5 | -43.12 | -42.82 |  | 33.88 | 34.17 | 33.88 | 34.17 | TN - no control |  | 0.00 | 0.00 | 0.00 | 0.00 |  |  |  |  | 21/10/2015 | Planned | Asi Zaaman | no ref/no ref | ENG-CS MICROWAVE |  | TN20P ; 12242 | CN510; | -1.37 | 1.37 |  | -77 | -77 | 56 | 0.00138225 | 0.00118906 | 0.0092716 | 0.00813339 | 0.00138235 | 0.00118915 | 0.00927286 | 0.00813446
9985-2 | 32369 | IGUD ARIM AYALON - BIYUV |  | 316.84 | 646590 | 191480 | 79.7 | 0 | SC33 | 19315 | Ericsson | E1_2-180 | 34.4 | E1_2-180 | 16 | 15 | SH | TRML | METEG RAMLE |  | 136.84 | 649075 | 189150 | 78.7 | 172.24.59.251 | SC08 | 18305 | Ericsson | E1_2-180 | 34.4 | E1_2-180 | 20 | 12 | SH | RAU1 Ericsson | 18 | 18G/ 17 13 RAU1 | V | 3.41 | 1+0 | 34 | 27.5 | MMU2H at TRML; CN210 at 32369 |  | ML18E 17x2_34+2 HP | ML18E 17x2_34+2 HP | 24 | 24 | 16 | 16 | -46.08 | -45.47 | -45.7 | 30.44 | 31.5 | 30.44 | 31.5 | T.N - no control | 0 | 0.00 | 0.00 | 0.00 | 0.00 |  |  |  |  | 28/06/2017 | Active | Itzhak Kesselman | 79911/79911 | ORG-TECH-SOLUTION TEAM |  | CN210;11337 | TN20P ; 10520 | 0.13 | -0.13 |  | -77 | -77 | 56 | 0.00076665 | 0.00048759 | 0.00555191 | 0.00374501 | 0.00076964 | 0.00048977 | 0.00558785 | 0.00377117
9986-0 | 30962 | KOL BITUACH - INSURANCE AGENSY P_T |  | 315.00 | 666590 | 189490 | 39.5 | 0 | 172.21.110.117 | 22725 | Ericsson | E1_2-220 | 36.2 | E1_2-220 | 15 | 15 | Default_Feeder | 2373 | STRUMA PETAH TIQVA |  | 135.00 | 666638 | 189442 | 40.3 | 0 | 172.21.110.116 | 21525 | Ericsson | E0.2m_2-220 | 31.8 | E0.2m_2-220 | 17.5 | 13.5 | Default_Feeder | IP10 Ceragon | 23 | IP10 23L TH-TL | V | 0.07 | 1+0 | 9.4 | 7 |  |  | Cer23G_7MHz_4E1_QPSK_c | Cer23G_7MHz_4E1_QPSK_c | 22 | 22 | 0 | 0 | -28.6 | -28.12 | -39 | 59.9 | 60.38 | 59.9 | 60.38 |  | 0 | 0.00 | 0.00 | 0.00 | 0.00 |  |  |  |  | 11/12/2016 | Shut Down | Tal Itzchakov | 63575/68587 | ENG-CS MICROWAVE | Link is too short for R.S.L calculations |  | TN2P ; 10586 | 2.95 | -2.95 |  | -88 | -88 | 56 | 0 | 0 | 0 | 0 | 0 | 0 | 0 | 0
9988-1 | 52142 | KATZENELSON 13 ASHKELON CL |  | 176.67 | 618970 | 161040 | 43 | 0 | 0U86 | 38612 | Ericsson | E1_2-380 | 40 | E1_2-380 | 16 | 13 | Default_Feeder | 938 | GIVAT ZION ASHKELON LAHAT5 |  | 356.67 | 617509 | 161125 | 56.3 | 0 | 0b86 | 37352 | Ericsson | E1_2-380 | 40 | E1_2-380 | 27 |  | Default_Feeder | RAU2 Ericsson | 38 | RAU2 38G/ 16 12 | V | 1.46 | 1+0 | 32 | 28 | MMU2C at both sites | 50-08953 | MLET38_2 16x2_34+2 S | MLET38_2 16x2_34+2 S | 17 | 17 | 7 | 7 | -40.73 | -40.42 | -44.2 | 36.27 | 36.56 | 36.27 | 36.56 | TN - no control | 0 | 0.00 | 0.00 | 0.00 | 0.00 |  |  |  |  | 23/07/2015 | Active | Yaniv Karni | 18/18 | ORG-TECH-SOLUTION TEAM |  | TN2P ; 11040 | TN20P ; 11180 | 0.90 | -0.90 |  | -77 | -77 | 56 | 0.00095523 | 0.00081469 | 0.0067226 | 0.0058534 | 0.00095525 | 0.00081471 | 0.00672293 | 0.00585368
9989-1 | 437 | EMEK SARA BEITILI |  | 320.00 | 570699 | 181518 | 270.5 | 0 | A437 | 22725 | Ericsson | E1_2-220 | 36.2 | E1_2-220 | 29 | 11 | Default_Feeder | 32349 | MARKET WAREHOUSES BEER SHEVA |  | 140.00 | 572115 | 180330 | 262.7 | 172.22.220.181 | R437 | 21525 | Ericsson | E1_2-220 | 36.2 | E1_2-220 | 13 | 12 | Default_Feeder | RAU2 Ericsson | 23 | RAU2 23G/ 47 45 | V | 1.85 | 1+0 | 16 | 14 | MMU2H/K at both sites | 50-19811 | ML23E_2 8x2_2x8 HP | ML23E_2 8x2_2x8 HP | 23 | 23 | 13 | 13 | -40.12 | -39.57 | -42.6 | 39.83 | 40.42 | 39.83 | 40.42 | TN - no control | 0 | 0.00 | 0.00 | 0.00 | 0.00 |  |  |  |  | 01/02/2016 | Active | Yaniv Karni | 79918/79918 | ENG-CS MICROWAVE |  |  | TN2P ; 11348 | -0.68 | 0.68 |  | -80 | -80 | 56 | 0.0000794 | 0.000046 | 0.00077187 | 0.0004802 | 0.0000794 | 0.000046 | 0.0007719 | 0.00048023
9990-3 | 851 | RAKEVET DAROM TLV |  | 250.85 | 661387 | 179959 | 16.4 | 172.24.51.129 | 0B03 | 23250 | Ericsson | E1_2-220 | 36.2 | E1_2-220 | 15 |  | Default_Feeder | 51137 | BEN TZVI ROAD 84 TLV |  | 70.85 | 660928 | 178637 | 20 | 172.24.201.113 | T003 | 22050 | Ericsson | E1_2-220 | 36.2 | E1_2-220 | 31 | 30 | Default_Feeder | RAU2X Ericsson | 23 | 23G/ 87 83 RAU2X | V | 1.4 | 1+0 | 70 | 14 | MMU2H at both sites | 50-19811 | MLT23_2X 35x2_128 S | MLT23_2X 35x2_128 S | 18 | 18 | 11 | 11 | -39.7 | -39.23 | -48.5 | 29.93 | 31.73 | 29.93 | 31.73 | T.N - no control | 0 | 0.00 | 0.00 | 0.00 | 0.00 |  |  |  |  | 26/11/2014 | Active | Alex Zubrotzki | 68835/68835 | ENG-CS MICROWAVE |  | TN20P;11086 | TN2P ; 11076 | 0.80 | -0.80 | 43Mb TO 72Mb | -71 | -71 | 56 | 0.00011284 | 0.0000541 | 0.0010483 | 0.00055284 | 0.0001129 | 0.0000541 | 0.00104899 | 0.00055326
9991-1 | 0059 | TEL ITZHAK |  | 24.74 | 684377 | 188226 | 28.8 | 172.24.52.251 | 0A59 | 19232.5 | Ericsson | E1_2-180 | 34.4 | E1_2-180 | 30.5 |  | SH | 32213 | BENDOR MOVING AND STORAGE EVEN YEHUDA |  | 204.74 | 687695 | 189755 | 52.1 | 0 | 0R59 | 18222.5 | Ericsson | E1_2-180 | 34.4 | E1_2-180 | 19.5 | 18 | SH | RAU1 Ericsson | 18 | 18G/ 16 12 RAU1 | V | 3.65 | 1+0 | 16 | 13.75 | MMU2C at both sites |  | ML18E 8x2_2x8 HP | ML18E 8x2_2x8 HP | 24 | 24 | 16 | 16 | -46.67 | -46.06 | -45.4 | 32.72 | 33.06 | 32.72 | 33.06 | TN - no control | 0 | 0.00 | 0.00 | 0.00 | 0.00 |  |  |  |  | 04/01/2016 | Active | Itamar Alkin | 20/20 | ORG-TECH-SOLUTION TEAM |  | TN20P ; 11109 | TN2P ; 11351 | 0.06 | -0.06 |  | -80 | -80 | 56 | 0.00070686 | 0.00048928 | 0.00517324 | 0.0037563 | 0.00070872 | 0.00049088 | 0.00519562 | 0.00377551
9992-3 | 4793 | IVIM |  | 185.17 | 604629 | 162974 | 81.1 | 0 | 5B57 | 38640 | Ericsson | E1_2-380 | 40 | E1_2-380 | 33 |  | Default_Feeder | 32396 | YOSSEF WOLF & ASSOCIATE SDEROT |  | 5.17 | 603590 | 162880 | 96.7 | 172.24.19.229 | 5R57 | 37380 | Ericsson | E1_2-380 | 40 | E1_2-380 | 8 | 6 | Default_Feeder | RAU2X Ericsson | 38 | RAU2X 38G/ 16 12 | V | 1.04 | 1+0 | 72 | 14 | MMU2K at 4793 ; CN510 at 32396 | 50-08953 | MLT38_2X 072_128T S | MLT38_2X 072_128T S | 17 | 17 | 4 | 4 | -40.71 | -40.41 | -43.8 | 28.29 | 28.59 | 28.29 | 28.59 | T.N - no control | 0 | 0.00 | 0.00 | 0.00 | 0.00 |  |  |  |  | 01/05/2017 | Active | Itamar Alkin | PATUR/PATUR | ENG-CS MICROWAVE |  | TN6P ; 12094 | TN2P ; 10160 | -0.49 | 0.49 | ACM impossible | -69 | -69 | 56 | 0.00076251 | 0.0006416 | 0.00552583 | 0.00475517 | 0.00076258 | 0.00064166 | 0.0055267 | 0.00475592
9993-2 | 32348 | L.LEVI REAL EASTATE LTD JERUSALEM |  | 52.17 | 632295 | 221090 | 796.1 | 172.24.29.165 | Y116 | 23190 | Ericsson | E1_2-220 | 36.2 | E1_2-220 | 20 | 19 | Default_Feeder | 116 | HADASA HAR HATZOFIM |  | 232.17 | 633811 | 223042 | 807.7 | 172.24.29.253 | HZ10 | 21990 | Ericsson | E1_2-220 | 36.2 | E1_2-220 | 25 | 23 | Default_Feeder | RAU2 Ericsson | 23 | 23G/ 87 83 RAU2 | H | 2.47 | 1+0 | 16 | 14 | MMU2C at both sites | 50-19811 | MLET23_2 8x2_2x8 H | MLET23_2 8x2_2x8 H | 23 | 23 | 9 | 9 | -47.01 | -46.52 | -49.2 | 34.99 | 35.48 | 34.99 | 35.48 | TN - no control | 0 | 0.00 | 0.00 | 0.00 | 0.00 |  |  |  |  | 04/06/2012 | Active | Sharon Hershco | 79918/79918 | ORG-TECH-SOLUTION TEAM |  | TN2P ; 11352 | TN2P ; 11689 | 0.26 | -0.26 |  | -82 | -82 | 56 | 0.00108871 | 0.00077473 | 0.00753286 | 0.00560278 | 0.00108873 | 0.00077474 | 0.00753306 | 0.00560294
9995-1 | 1721 | TBRASKI 8 TLV |  | 188.55 | 663671 | 180265 | 9.1 | 172.24.191.69 | B655 | 38612 | Ericsson | E1_2-380 | 40 | E1_2-380 | 26 | 20 | Default_Feeder | 32395 | BEIT YOSEF VOLF TLV |  | 8.55 | 663305 | 180210 | 15.3 | 0 | S655 | 37352 | Ericsson | E1_2-380 | 40 | E1_2-380 | 27 | 25 | Default_Feeder | RAU2 Ericsson | 38 | RAU2 38G/ 16 12 | V | 0.37 | 1+0 | 8 | 7 | MMU2C at both sites | 50-08953 | MLET38_2 4x2_8 S | MLET38_2 4x2_8 S | 17 | 17 | -5 | -5 | -40.61 | -40.32 | -42.3 | 41.42 | 41.82 | 41.42 | 41.82 | T.N - no control | 0 | 0.00 | 0.00 | 0.00 | 0.00 |  |  |  |  | 02/04/2015 | Active | Asi Zaaman | 18/18 | ORG-TECH-SOLUTION TEAM |  | TN20P ; 10205 | TN2P ; 11354 | 0.77 | -0.77 |  | -83 | -83 | 56 | 0 | 0 | 0 | 0 | 0 | 0 | 0 | 0
9995-2 | 1721 | TBRASKI 8 TLV |  | 188.55 | 663671 | 180265 | 9.1 | 172.24.191.69 | B655 | 38612 | Ericsson | E1_2-380 | 40 | E1_2-380 | 26 | 20 | Default_Feeder | 32395 | BEIT YOSEF VOLF TLV |  | 8.55 | 663305 | 180210 | 15.3 | 0 | S655 | 37352 | Ericsson | E1_2-380 | 40 | E1_2-380 | 27 | 25 | Default_Feeder | RAU2 Ericsson | 38 | RAU2 38G/ 16 12 | V | 0.37 | 1+0 | 16 | 14 | MMU2C at both sites | 50-08953 | MLET38_2 8x2_2x8 S | MLET38_2 8x2_2x8 S | 17 | 17 | -5 | -5 | -40.61 | -40.32 |  | 38.91 | 39.56 | 38.91 | 39.56 | T.N - no control | 0 | 0.00 | 0.00 | 0.00 | 0.00 |  |  |  |  | 06/07/2015 | Planned | Itamar Alkin | 18/18 | ORG-TECH-SOLUTION TEAM |  | TN20P ; 10205 | TN2P ; 11354 | 0.77 | -0.77 |  | -80 | -80 | 56 | 0 | 0 | 0 | 0 | 0 | 0 | 0 | 0
9996-0 | 31643 | OFFICE DEPOT MODIIN |  | 280.88 | 647500 | 197347 | 177.3 | 0 | SC03 | 19067.5 | Ericsson | E2-180 | 39.2 | E2-180 | 19 | 18 | Default_Feeder | TRML | METEG RAMLE |  | 100.88 | 649075 | 189150 | 78.7 | 172.24.59.251 | SC35 | 18057.5 | Ericsson | E1_2-180 | 34.4 | E1_2-180 | 16 | 12 | SH | RAU1 Ericsson | 18 | 18G/ 16 12 RAU1 | V | 8.35 | 1+0 | 8 | 7 | MMU2C at both sites |  | ML18E 4x2_8 HP | ML18E 4x2_8 HP | 24 | 24 | 20 | 20 | -46.82 | -46.03 | -48.7 | 36.18 | 36.97 | 36.18 | 36.97 | T.N - no control | 0 | 0.00 | 0.00 | 0.00 | 0.00 |  |  |  |  | 16/11/2014 | Shut Down | Alex Zubrotzki | 21/20 | ENG-CS MICROWAVE | at 31643 a sign attenuates 2 dB | TN2P ; 11039 | TN20P ; 10520 | -0.69 | 0.69 |  | -83 | -83 | 56 | 0.00350452 | 0.00250374 | 0.02082916 | 0.01554597 | 0.00350651 | 0.00250529 | 0.02085302 | 0.01556448 |  | yes
AmitInna-0 | 466 | METZAD TAMAR |  | 292.11 | 547993 | 223579 | 398.3 | 0 |  | 83250 | Ericsson | ML80 0.6m HP _2 R1 | 50.8 | ML80 0.6m HP _2 R1 | 46 |  | Default_Feeder | 451 | TZAFIT JUNCTION |  | 112.11 | 550284 | 217941 | 442 | 172.24.53.225 |  | 73250 | Ericsson | ML80 0.3m HP _2 R1 | 47 | ML80 0.3m HP _2 R1 | 41 |  | Default_Feeder |  | 80G_125MHz_NEW |  | V | 6.09 | 1+0 | 762 | 125 |  | 50-20274 | E-BAnd 80G 125MHz | E-BAnd 80G 125MHz | 13 | 14 | 13 | 14 | -40.59 | -39.25 |  | 11.41 | 12.75 | 11.41 | 12.75 | TN - no control | 0 | 0.00 | 0.00 | 0.00 | 0.00 |  |  |  |  | 13/02/2017 | Planned | Zoey Hatzor |  | ENG-CS MICROWAVE | The antenna at site 6468 is behind a cover (4dB) | TN20P;10002 | TN20P;11776 | 0.36 | -0.36 | 638Mb TO 729Mb | -52 | -52 | 56 | 0.86682128 | 0.64789733 | 2.51677031 | 1.95368817 | 0.88380507 | 0.65299922 | 2.59898983 | 1.9825664
AmitTest-0 | 306 | K_SHMONA |  | 86.16 | 790664 | 253520 | 138.3 | 0 |  | 18792.5 | Ericsson | E4_2-180 | 44.6 | E4_2-180 | 19 | 18 | Default_Feeder | 7899 | EASTERN HILL MASAADE |  | 266.16 | 791944 | 272580 | 1155.4 | 172.22.180.25 |  | 17782.5 | Ericsson | E4_2-180 | 44.6 | E4_2-180 | 9 | 3 | Default_Feeder | RAU2X Ericsson | 18 | RAU2X 18G/ 15 11 | V | 19.1 | 1+0 | 200 | 27.5 | MMU2H at both sites | 50-19782 | MLT18_2X 200_512A S | MLT18_2X 200_512A S | 17 | 17 | 17 | 17 | -39.75 | -38.63 |  | 20.23 | 21.27 | 20.23 | 21.27 | TN - no control | 0 | 0.00 | 0.00 | 0.00 | 0.00 |  |  |  |  | 20/06/2017 | Feasibility | Amit Tzur | 87967/87967 | ENG-CS MICROWAVE | The real antenna hight at 7899 is 7m | TN20P ; 10178 | TN20P ; 10348 | 3.01 | -3.01 | 46Mb TO 200Mb-MUST | -60 | -60 | 56 | 0.0484418 | 0.03486276 | 0.20463811 | 0.15370909 | 0.04866161 | 0.03501645 | 0.20651059 | 0.15508071
GlennEband-1 | 0003 | MESOBIM |  | 39.10 | 660396 | 184284 | 24.7 | 172.24.201.246 |  | 83250 | Ericsson | ML80 0.3m HP _2 R1 | 47 | ML80 0.3m HP _2 R1 | 40 | 0 | Default_Feeder | 511 | RAMAT EFAL |  | 219.10 | 661405 | 185104 | 45.6 | 172.24.201.201 |  | 73250 | Ericsson | ML80 0.2m HP _2 R1 | 43.3 | ML80 0.2m HP _2 R1 | 15 | 0 | Default_Feeder |  | 80G_125MHz_NEW |  | V | 1.3 | 1+0 | 762 | 125 |  | 50-20274 | E-BAnd 80G 125MHz | E-BAnd 80G 125MHz | 14 | 13 | 10 | 9 | -35.62 | -34.46 |  | 16.38 | 17.54 | 16.38 | 17.54 | TN - no control |  | 0.00 | 0.00 | 0.00 | 0.00 |  |  |  |  | 21/02/2017 | Feasibility | Amit Tzur |  | ENG-CS MICROWAVE |  | TN20P ; 10186 | TN20P ; 10669 | -0.18 | 0.18 | 465Mb TO 729Mb | -52 | -52 | 56 | 0.02710464 | 0.02052871 | 0.12347894 | 0.09696154 | 0.02749629 | 0.02065219 | 0.12657393 | 0.0980953
Inna-0 | 477 | YAELON 7 |  | 207.06 | 445439 | 214514 | 180 | 0 |  | 18792.5 | Ericsson | E4_2-180 | 44.6 | E4_2-180 | 25 |  | Integrated_Sym | 4058 | LOTAN |  | 27.06 | 432837 | 208076 | 119.3 | 0 |  | 17782.5 | Ericsson | E4_2-180 | 44.6 | E4_2-180 | 30 |  | Integrated_Sym | RAU2 Ericsson | 18 | RAU2 18G/ 15 11 | V | 14.15 | 1+1 | 34 | 27.5 |  | 50-19782 | MLET18_2 17x2_34+2 H | MLET18_2 17x2_34+2 H | 24 | 24 | 21 | 21 | -41.1 | -40.14 |  | 38.9 | 39.82 | 38.9 | 39.82 |  | 0 | 0.00 | 0.00 | 0.00 | 0.00 | [5 empty] | Feasibility |  |  |  |  | TN20P;10009 | TN2P;10877 | -0.23 | 0.23 |  | -80 | -80 | 22 | 0.00049742 | 0.00030339 | 0.00381059 | 0.00247852 | 0.00050073 | 0.00030606 | 0.00385034 | 0.0025105
Inna-1 | 2595 | MERKAZ KLITA ARAD |  | 101.93 | 574782 | 220264 | 610.5 | 0 |  | 38668 | Ericsson | E1_2-380 | 40 | E1_2-380 | 31 | 30 | Integrated_Sym | 794 | ARAD MARGOA |  | 281.93 | 574349 | 222314 | 591 | 172.22.184.77 |  | 37408 | Ericsson | E1_2-380 | 40 | E1_2-380 | 38 | 33 | Integrated_Sym | RAU2X Ericsson | 38 | RAU2X 38G/ 16 12 | V | 2.1 | 1+1 | 200 | 28 | MMU2H at both sites | 50-08953 | MLT38_2X 200_512A S | MLT38_2X 200_512A S | 16 | 16 | 16 | 16 | -43.58 | -43.27 |  | 14.42 | 14.73 | 14.42 | 14.73 | T.N - no control | 0 | 0.00 | 0.00 | 0.00 | 0.00 |  |  |  |  | 04/03/2015 | Feasibility | Inna Slutsky | no ref/no ref | ENG-CS MICROWAVE |  | TN6P ; 11899 |  | -0.34 | 0.34 | 115Mb TO 200Mb | -58 | -58 | 56 | 0.03275192 | 0.02847852 | 0.14557972 | 0.12890656 | 0.03275547 | 0.02848153 | 0.1456223 | 0.1289427
Inna-2 | 2424 | COMMERCIAL CENTER ARAD |  | 175.54 | 573971 | 219989 | 597 | 0 |  | 23525 | Or | Printed 23GHz 8x8 | 24 | Printed 23GHz 8x8 | 24 | 23 | SMA | 427 | ARAD A T |  | 355.54 | 573509 | 220025 | 589.8 | 172.22.184.81 |  | 22325 | Ericsson | E1_2-220 | 36.2 | E1_2-220 | 15 |  | Default_Feeder | RAU2X Ericsson | 23 | 23G/ 88 84 RAU2X | V | 0.46 | 1+0 | 200 | 28 | MMU2H at both sites | 50-19811 | MLT23_2X 200_512A S | MLT23_2X 200_512A S | 17 | 17 | 17 | 17 | -41.9 | -41.45 |  | 17.1 | 17.55 | 17.1 | 17.55 | T.N - no control | 0 | 0.00 | 0.00 | 0.00 | 0.00 |  |  |  |  | 04/03/2015 | Feasibility | Inna Slutsky | 68833/68835 | ENG-CS MICROWAVE | AT 2424 MITKAN GISHA (4dB) | TN2P ; 11900 | TN20P ; 11898 | -2.00 | 2.00 | 159Mb TO 200Mb | -59 | -59 | 56 | 0.00000466 | 0 | 0.0000559 | 0 | 0.00000466 | 0 | 0.0000559 | 0.00000001
Inna-3 | 468 | DAN HOTEL EILAT |  | 9.29 | 384597 | 196270 | 0.1 | 0 |  | 22525 | Ericsson | E2_2-220 | 40 | E2_2-220 | 43 | 53 | SH_Sym | 2600 | SHAISH EREZ |  | 189.29 | 390160 | 197180 | 53.8 | 0 |  | 21325 | Ericsson | E2_2-220 | 40 | E2_2-220 | 14.5 | 6 | SH_Sym | RAU2Xu Ericsson | 23 | RAU2Xu 23G/ 85 81 | V | 5.64 | 1+1 | 70 | 14 |  | 50-19811 | MLET23_2XU 35x2_128 S | MLET23_2XU 35x2_128 S | 18 | 18 | 18 | 18 | -46.92 | -46.16 |  | 24.05 | 24.84 | 24.05 | 24.84 |  | 0 | 0.00 | 0.00 | 0.00 | 0.00 |  |  |  |  | 22/02/2016 | Feasibility | Inna Slutsky | [5 empty] | 0.26 | -0.26 |  | -71 | -71 | 22 | 0 | 0 | 0 | 0 | 0.00000573 | 0.00000438 | 0.0000688 | 0.0000525
InnaTest-0 | 546 | JERUSALEM CROWN PLAZA HOTEL |  | 232.21 | 632477 | 219306 | 816.3 | 0 | B546 | 22525 | Ericsson | EX1_2-220 | 36.2 | EX1_2-220 | 75 | 74 | SH | 2601 | SHEARI TZEDEK HOSPITAL |  | 52.22 | 631177 | 217629 | 773.1 | 0 | A561 | 21325 | Ericsson | EX1_2-220 | 36.2 | EX1_2-220 | 33 | 32 | SH | RAU2X Ericsson | 23 | RAU2X 23G/ 85 81 | H | 2.12 | 1+0 | 200 | 28 | MMU2H at both sites | 50-19811 | MLT23_2X 200_512A S | MLT23_2X 200_512A S | 17 | 17 | 15 | 15 | -40.9 | -40.32 |  | 18.06 | 18.42 | 18.06 | 18.42 | TN - no control |  | 0.00 | 0.00 | 0.00 | 0.00 |  |  |  |  | 27/08/2015 | Feasibility | Inna Slutsky | 68835/68835 | ENG-CS MICROWAVE |  | TN20P ; 11550 ;TN20P ; 10927 | TN2P ; 11343 | -2.56 | 2.56 | 159Mb TO 200Mb | -59 | -59 | 56 | 0.00494373 | 0.00363472 | 0.02809782 | 0.02150081 | 0.00494383 | 0.0036348 | 0.02809897 | 0.02150178
InnaTest-3 | 414 | MIFALEY YAM HAMELHC |  | 240.14 | 582197 | 238278 | -397 | 172.24.29.201 | d414 | 22845 | Ericsson | E2_2-220 | 40 | E2_2-220 | 20 |  | SH | 5347 | REP METZADA |  | 60.14 | 580013 | 234473 | -240.3 | z575 | a575 | 21645 | RFS | LA05-220 | 28.8 | LA05-220 | 3 |  | SH+SH_Asy | RAU2X Ericsson | 23 | 23G/ 86 82 RAU2X | V | 4.39 | 1+0/1+1 | 92 | 28 | MMU2C at both sites | 50-19811 | MLT23_2X 46x2_16 S_R | MLT23_2X 46x2_16 S | 19 | 19 | 19 | 19 | -50.2 | -49.59 | -49.8 | 25.8 | 26.41 | 25.8 | 26.41 | T.N - no control | 0 | 0.00 | 0.00 | 0.00 | 0.00 |  |  |  |  | 17/07/2014 | Feasibility | Inna Slutsky | 68835/68833 | ENG-CS MICROWAVE | Only site 5347 is protected | TN20P ; 10827 |  | 1.93 | -1.93 |  | -76 | -76 | 56 | 0.00569699 | 0.00417033 | 0.03178751 | 0.0242322 | 0.00569819 | 0.00417128 | 0.03180186 | 0.02424361
InnaTest-4 | 8358 | NESHER MIFALEY MELET BEIT SHEMESH |  | 354.99 | 629608 | 199761 | 209.1 | 0 | 0a41 | 38640 | Ericsson | E1_2-380 | 40 | E1_2-380 | 30.948579788208 | 6 | Default_Feeder | 602 | HAR TOV |  | 174.99 | 631000 | 199639 | 256.2 | 172.24.11.237 | r041 | 37380 | Ericsson | E1_2-380 | 40 | E1_2-380 | 15 |  | Default_Feeder | RAU2 Ericsson | 38 | RAU2 38G/ 16 12 | V | 1.4 | 1+0 | 34 | 28 | MMU2H at both sites | 50-08953 | MLET38_2 17x2_34+2 S | MLET38_2 17x2_34+2 S | 17 | 17 | 7 | 7 | -40.32 | -40.02 |  | 35.52 | 36.98 | 35.52 | 36.98 | TN - no control | 0 | 0.00 | 0.00 | 0.00 | 0.00 |  |  |  |  | 07/04/2016 | Feasibility | Inna Slutsky | 18/18 | ENG-CS MICROWAVE | The real antenna hight at 8358 is 7m | TN2P ; 11349 | TN20P ; 11749 | 1.28 | -1.28 |  | -77 | -77 | 56 | 0.00088859 | 0.00067317 | 0.0063127 | 0.00495809 | 0.0008886 | 0.00067318 | 0.00631282 | 0.00495817
InnaTest-7 | 1550 | R.M. FARM (HOTZOT LAHAV) BEER SHEVA |  | 165.84 | 570644 | 183869 | 293.8 | 172.22.185.9 |  | 38612 | Ericsson | E1_2-380 | 40 | E1_2-380 | 20 |  | Default_Feeder | 20789 | SEGEV SHALOM |  | 345.84 | 568686 | 184363 | 297.780975341797 |  |  | 37352 | Ericsson | E1_2-380 | 40 | E1_2-380 | 20 | 8 | Default_Feeder | RAU2X Ericsson | 38 | RAU2X 38G/ 16 12 | V | 2.02 | 1+0 | 95 | 14 | MMU2H/K at both sites | 50-08953 | MLT38_2X 095_512Av1 S | MLT38_2X 095_512Av1 S | 16 | 16 | 11 | 11 | -39.63 | -39.32 |  | 22.37 | 21.8 | 22.37 | 21.8 | TN - no control | 0 | 0.00 | 0.00 | 0.00 | 0.00 |  |  |  |  | 09/05/2017 | Feasibility | Inna Slutsky | PATUR/PATUR | ENG-CS MICROWAVE |  | TN2P ; 11536 |  | 0.11 | -0.11 | 159Mb TO 200Mb-MUST | -62 | -62 | 56 | 0.00991885 | 0.00962479 | 0.05149514 | 0.05016434 | 0.00992176 | 0.0096278 | 0.05153001 | 0.05020056
InnaTest-8 | 7977 | YOVEL St. 15 NETIVOT |  | 82.71 | 592358 | 159594 | 124.4 | 172.24.54.137 | 071A | 22725 | Or | Printed 23GHz 8x8 | 24 | Printed 23GHz 8x8 | 18 | 17 | SMA | 21918 | NETIVOT JUNCTION ENTRANCE |  | 262.71 | 592691 | 162196 | 160.241958618164 |  |  | 21525 | Ericsson | E2_2-220 | 40 | E2_2-220 | 15 |  | Default_Feeder | RAU2Xu Ericsson | 23 | 23G/ 86 82 RAU2Xu | V | 2.62 | 1+0 | 70 | 14 | MMU2H at both sites | 50-19811 | MLET23_2XU 35x2_128 S | MLET23_2XU 35x2_128 S | 18 | 18 | 18 | 18 | -52.57 | -52 |  | 18.43 | 19 | 18.43 | 19 | T.N - no control | 0 | 0.00 | 0.00 | 0.00 | 0.00 |  |  |  |  | 06/06/2017 | Feasibility | Zoey Hatzor | Inna Slutsky | ENG-CS MICROWAVE | AT 7977 MITKAN GISHA (4dB) | TN2P ; 10533 |  | 0.72 | -0.72 | 43Mb TO 72Mb | -71 | -71 | 56 | 0.00438363 | 0.003107 | 0.02530697 | 0.01875779 | 0.00438628 | 0.00310912 | 0.02533877 | 0.0187833
MikiInna-0 | 2550 | CROWN PLAZA DEAD SEA |  | 13.49 | 567686 | 234796 | -388.843505859375 |  |  | 18792.5 | Ericsson | E4_2-180 | 44.6 | E4_2-180 | 39 | 38 | Default_Feeder | 414 | MIFALEY YAM HAMELHC |  | 193.49 | 582197 | 238278 | -397 | 172.24.29.201 |  | 17782.5 | Ericsson | E4_2-180 | 44.6 | E4_2-180 | 33.5 |  | Default_Feeder | RAU2X Ericsson | 18 | RAU2X 18G/ 15 11 | V | 14.92 | 1+0 | 200 | 27.5 |  | 50-19782 | MLT18_2X 200_512A H | MLT18_2X 200_512A H | 22 | 22 | 18 | 18 | -34.07 | -35.06 |  | 24.93 | 23.94 | 24.93 | 23.94 |  |  | 0.00 | 0.00 | 0.00 | 0.00 | [5 empty] | Feasibility | [5 empty] | TN20P ; 10827 | -0.05 | 0.05 |  | -59 | -59 | 56 | 0.0177545 | 0.02457318 | 0.08545613 | 0.11338254 | 0.01911278 | 0.02648864 | 0.09458769 | 0.1256972
PiniTest-0 | 53145 | POWER CENTER 1 BEAROT ITZHAK |  | 44.51 | 661510 | 191542 | 48.7219848632813 |  |  | 23475 | Ericsson | EX1_2-220 | 36.2 | EX1_2-220 | 19 | 18 | SH | 735 | KIBBUTZ EINAT |  | 224.51 | 664781 | 194758 | 61.1 | 172.24.201.116 |  | 22275 | Ericsson | EX1_2-220 | 36.2 | EX1_2-220 | 41 |  | SH | RAU2X Ericsson | 23 | 23G/ 88 84 RAU2X | H | 4.59 | 1+0 | 200 | 28 | MMU2H/K at both sites | 50-19811 | MLT23_2X 200_512A S | MLT23_2X 200_512A S | 17 | 17 | 17 | 17 | -46.7 | -46.27 |  | 12.29 | 12.73 | 12.29 | 12.73 | TN - no control |  | 0.00 | 0.00 | 0.00 | 0.00 |  |  |  |  | 26/05/2016 | Planned | Pini Lanobel | 87967/87967 | ENG-CS MICROWAVE |  | TN2P; |  | 0.43 | -0.43 | 46Mb TO 200Mb | -59 | -59 | 56 | 0.07553415 | 0.05803351 | 0.30118239 | 0.23946689 | 0.07581824 | 0.0582619 | 0.30352314 | 0.24140278
PiniTest-1 | 50348 | NESHER FACTORY RAMLE |  | 323.18 | 646800 | 190098 | 75.1126861572266 |  |  | 81625 | Ericsson | ML80 0.3m HP _2 R1 | 47 | ML80 0.3m HP _2 R1 | 10 |  | Default_Feeder | 50875 | TAAVURA BUILDING RAMLE |  | 143.18 | 648311 | 188967 | 63.7702217102051 |  |  | 71625 | Ericsson | ML80 0.3m HP _2 R1 | 47 | ML80 0.3m HP _2 R1 | 10 |  | Default_Feeder |  | 80 |  | V | 1.89 | 1+0 | 0 | 250 |  | 50-20274 | E-BAnd 80G 250MHz | E-BAnd 80G 250MHz | 14 | 13 | 7 | 6 | -38.33 | -37.22 |  | 12.17 | 13.28 | 12.17 | 13.28 |  |  | 0.00 | 0.00 | 0.00 | 0.00 | [12 empty] | -0.34 | 0.34 |  | -50 | -50 | 56 | 0.11379228 | 0.08509568 | 0.43019267 | 0.3340907 | 0.11539501 | 0.08560781 | 0.44073828 | 0.33799918
PiniTest-2 | SMBIT 2 | PRESITZ SHOSHANA St.9 |  | 75.93 | 671020 | 180734 | 7.49855995178223 |  |  | 81625 | Ericsson | ML80 0.2m HP _2 R1 | 43.3 | ML80 0.2m HP _2 R1 | 15 | 5 | Default_Feeder | 701 | HAKFAR HAYAROK GLILOT |  | 255.93 | 671507 | 182677 | 25.8 | 172.22.193.251 |  | 71625 | Ericsson | ML80 0.2m HP _2 R1 | 43.3 | ML80 0.2m HP _2 R1 | 46 |  | Default_Feeder |  | 80 |  | V | 2 | 1+0 | 0 | 250 |  | 50-20274 | E-BAnd 80G 250MHz | E-BAnd 80G 250MHz | 14 | 14 | 12 | 12 | -41.32 | -40.21 |  | 9.18 | 10.29 | 9.18 | 10.29 |  |  | 0.00 | 0.00 | 0.00 | 0.00 |  |  |  |  | 22/09/2016 | Feasibility | Pini Lanobel |  | ENG-CS MICROWAVE |  |  | TN20P ; 11534 | 1.41 | -1.41 | 1297Mb TO 1483Mb-MUST | -50 | -50 | 56 | 0.22931597 | 0.16476844 | 0.79144859 | 0.59364289 | 0.23137365 | 0.16542619 | 0.80455496 | 0.59850201
PiniTest-3 | 8034 | SHAGRIR COMP. HOLON |  | 344.16 | 658498 | 180980 | 32 | 0 |  | 22525 | Ericsson | EX2_2-220 | 40 | EX2_2-220 | 16 | 15 | Default_Feeder | 142 | BEIT KARRASO TLV |  | 164.16 | 663232 | 179637 | 21.1 | 172.24.53.252 |  | 21325 | Ericsson | EX1_2-220 | 36.2 | EX1_2-220 | 51 | 50 | Default_Feeder | RAU2X Ericsson | 23 | RAU2X 23G/ 85 81 | H | 4.92 | 1+0 | 138 | 28 | MMU2H at both sites | 50-19811 | MLT23_2X 138_64T S | MLT23_2X 138_64T S | 18 | 18 | 18 | 18 | -40.71 | -39.98 |  | 28.73 | 29.06 | 28.73 | 29.06 | T.N - no control | 0 | 0.00 | 0.00 | 0.00 | 0.00 |  |  |  |  | 12/12/2016 | Feasibility | Pini lanobel |  | ENG-CS MICROWAVE |  | TN2P ; 11269 | TN20P ; 10066 | 0.31 | -0.31 | 138Mb TO 200Mb-MUST | -70 | -70 | 56 | 0.00928245 | 0.00712843 | 0.04860842 | 0.03863219 | 0.00929194 | 0.00713648 | 0.0487222 | 0.03872886
PiniTest-5 | 30853 | ARUMOR FLAVORS GIVAT OZ |  | 7.42 | 718038 | 218733 | 106.4 | 0 |  | 23475 | Ericsson | EX1_2-220 | 36.2 | EX1_2-220 | 21.5 | 20 | Default_Feeder | 1163 | HAYOGEV WATER TOWER |  | 187.41 | 724122 | 219525 | 100.9 | 172.24.23.225 |  | 22275 | Ericsson | EX2_2-220 | 40 | EX2_2-220 | 19.5 | 18 | Default_Feeder | RAU2X Ericsson | 23 | 23G/ 88 84 RAU2X | H | 6.14 | 1+0 | 200 | 28 | MMU2H/K at both sites | 50-19811 | MLT23_2X 200_512A S | MLT23_2X 200_512A S | 17 | 17 | 17 | 17 | -44.34 | -43.91 |  | 15.66 | 16.09 | 15.66 | 16.09 | TN - no control | 0 | 0.00 | 0.00 | 0.00 | 0.00 |  |  |  |  | 11/01/2017 | Feasibility | Pini Lanobel | 87967/87967 | ENG-CS MICROWAVE | Shared antenna with 9561 |  | TN20P ; 10181 | -0.04 | 0.04 | 94Mb TO 200Mb-MUST | -60 | -60 | 56 | 0.0710999 | 0.05560567 | 0.28573989 | 0.23072703 | 0.07275622 | 0.0569423 | 0.29659167 | 0.23973182
PiniTest-6 | Pini1 | KATZRIN-WINE ROAD |  | 24.62 | 765884 | 266434 | 356.533203125 |  |  | 19370 | Ericsson | E2_2-180 | 39.2 | E2_2-180 | 30 |  | Default_Feeder | 982 | ORTAL |  | 204.62 | 776424 | 271265 | 897 | 0 |  | 18360 | Ericsson | E2_2-180 | 39.2 | E2_2-180 | 26 | 0 | Default_Feeder | RAU2X Ericsson | 18 | 18G/ 17 13 RAU2X | V | 11.59 | 1+0 | 70 | 13.75 |  | 50-19782 | MLT18_2X 35x2_128 S_13.75 | MLT18_2X 35x2_128 S_13.75 | 18 | 18 | 18 | 18 | -44.82 | -43.86 |  | 26.18 | 27.14 | 26.18 | 27.14 |  |  | 0.00 | 0.00 | 0.00 | 0.00 | [5 empty] | Feasibility | [5 empty] | TN20P ; 10183 | 2.65 | -2.65 |  | -71 | -71 | 56 | 0.01586461 | 0.01151596 | 0.07748515 | 0.05863758 | 0.01586927 | 0.01151943 | 0.07754102 | 0.05867924
test_1748-0 | 2425 | MACHANE KIDA | yes | 76.27 | 662832 | 232980 | 819.8 | 0 |  | 22425 | Ericsson | E2_2-220 | 40 | E2_2-220 | 40 |  | Integrated_Sym | 365 | MAALE EFRAAIM | yes | 256.27 | 664057 | 237994 | 210.7 | 172.22.175.57 |  | 21225 | Ericsson | E2_2-220 | 40 | E2_2-220 | 38 |  | Integrated_Sym | RAU2X Ericsson | 23 | RAU2X 23G/ 85 81 | V | 5.16 | 1+1 | 200 | 28 |  | 50-19811 | MLT23_2X 200_512A S | MLT23_2X 200_512A S | 17 | 17 | 17 | 17 | -47.03 | -46.26 |  | 12.97 | 13.74 | 12.97 | 13.74 |  | 0 | 0.00 | 0.00 | 0.00 | 0.00 | [11 empty] | TN20P ; 10772 | -6.75 | 6.75 |  | -60 | -60 | 56 | 0.04221236 | 0.03000898 | 0.18154209 | 0.1349129 | 0.04221811 | 0.0300134 | 0.18161107 | 0.13496585
TestAmit-0 | TRML | METEG RAMLE |  | 73.92 | 649075 | 189150 | 78.7 | 172.24.59.251 |  | 18792.5 | Ericsson | E2_2-180 | 39.2 | E2_2-180 | 15 | 12 | Default_Feeder | 652 | MITZPE MODIEIN |  | 253.92 | 651105 | 196192 | 170.2 | 172.24.59.193 |  | 17782.5 | Ericsson | E2_2-180 | 39.2 | E2_2-180 | 20 |  | SH | RAU2X Ericsson | 18 | RAU2X 18G/ 15 11 | V | 7.33 | 1+0 | 200 | 27.5 | MMU2H at both sites | 50-19782 | MLT18_2X 200_512A S | MLT18_2X 200_512A S | 17 | 17 | 17 | 17 | -41.51 | -40.79 |  | 17.47 | 18.2 | 17.47 | 18.2 | TN - no control | 0 | 0.00 | 0.00 | 0.00 | 0.00 |  |  |  |  | 29/12/2015 | Feasibility | Amit Tzur | 68834/68834 | ENG-CS MICROWAVE |  | TN20P ; 10520 | TN6P ; 11867 | 0.75 | -0.75 | ???Mb to 200Mb | -59 | -59 | 56 | 0.01895145 | 0.01356154 | 0.09044692 | 0.06760107 | 0.01907074 | 0.01365191 | 0.09154718 | 0.06846521
TestAmit-1 | 4699 | ALMA |  | 292.74 | 772159 | 246134 | 722.9 | 0 |  | 23370 | Ericsson | E2_2-220 | 40 | E2_2-220 | 21 | 3 | Default_Feeder | 665 | BRIHAT BARAM |  | 112.74 | 774429 | 240717 | 756.9 | 172.24.17.41 |  | 22170 | Ericsson | E2_2-220 | 40 | E2_2-220 | 7 |  | Integrated_Sym | RAU2X Ericsson | 23 | 23G/ 88 84 RAU2X | V | 5.87 | 1+0/1+1 | 200 | 28 | MMU2H/K at both sites | 50-19811 | MLT23_2X 200_512A S_R | MLT23_2X 200_512A S | 17 | 17 | 17 | 17 | -44.34 | -43.87 |  | 15.66 | 16.13 | 15.66 | 16.13 | T.N- no control | 0 | 0.00 | 0.00 | 0.00 | 0.00 |  |  |  |  | 06/03/2016 | Feasibility | Amit Tzur | 68835/68835 | ENG-CS MICROWAVE | Only site 665 is Protected | TN2P | TN20P ; 10208 | 0.20 | -0.20 | 94Mb TO 200Mb | -60 | -60 | 56 | 0.03945624 | 0.03021602 | 0.17118493 | 0.13572232 | 0.03956534 | 0.03030317 | 0.17220292 | 0.13655962
TestAmit-2 | 1064 | ZARIT |  | 174.00 | 778896 | 228192 | 667.4 | 172.24.17.45 |  | 23370 | Ericsson | E2_2-220 | 40 | E2_2-220 | 20 |  | Integrated_Sym | 5442 | EVEN_MENAHEM PELEPHONE |  | 354.00 | 775155 | 228585 | 629.1 | 172.23.48.242 |  | 22170 | Ericsson | E1_2-220 | 36.2 | E1_2-220 | 15 |  | Default_Feeder | RAU2X Ericsson | 23 | 23G/ 88 84 RAU2X | V | 3.76 | 1+1/1+0 | 200 | 28 | MMU2H/K at both sites | 50-19811 | MLT23_2X 200_512A S_R | MLT23_2X 200_512A S | 17 | 17 | 17 | 17 | -43.59 | -43.13 |  | 15.41 | 15.87 | 15.41 | 15.87 | T.N- no control | 0 | 0.00 | 0.00 | 0.00 | 0.00 |  |  |  |  | 27/03/2016 | Feasibility | Amit Tzur | 68835/68835 | ENG-CS MICROWAVE | Only site 1064 is Protected | TN2P ; 10209 | TN20P ; 10273 | -0.66 | 0.66 | ??Mb TO 200Mb | -59 | -59 | 56 | 0.01795429 | 0.01346144 | 0.08629213 | 0.06716676 | 0.0179693 | 0.0134738 | 0.08647232 | 0.06731506
TestAmit-3 | 4722 | REHOVOT CEMETERY |  | 330.54 | 645559 | 183705 | 70.1 | 0 |  | 22525 | Ericsson | E1_2-220 | 36.2 | E1_2-220 | 20 |  | Default_Feeder | 991 | GAN AVRADIM 991 |  | 150.54 | 650562 | 180879 | 52 | 172.22.221.129 | B947 | 21325 | Ericsson | E1_2-220 | 36.2 | E1_2-220 | 20 |  | Default_Feeder | RAU2X Ericsson | 23 | RAU2X 23G/ 85 81 | V | 5.75 | 1+0 | 115 | 28 | MMU2H at both sites | 50-19811 | MLT23_2X 115_32T S | MLT23_2X 115_32T S | 19 | 19 | 19 | 19 | -45.12 | -44.36 |  | 28.87 | 28.44 | 28.87 | 28.44 | T.N- no control | 0 | 0.00 | 0.00 | 0.00 | 0.00 |  |  |  |  | 29/03/2016 | Feasibility | Amit Tzur | 68835/68835 | ENG-CS MICROWAVE |  | TN20P ; 11209 | TN6P ; 11426 | -0.18 | 0.18 | 46Mb TO 200Mb | -74 | -74 | 56 | 0.0068929 | 0.00564425 | 0.0375193 | 0.03153131 | 0.00690927 | 0.0056608 | 0.03771474 | 0.03172864
TestAmit-4 | 4722 | REHOVOT CEMETERY |  | 319.77 | 645559 | 183705 | 70.1 | 0 |  | 23250 | Ericsson | E1_2-220 | 36.2 | E1_2-220 | 20 |  | SH | 4071 | KENYOTER NESS TZIONA |  | 139.77 | 648686 | 181060 | 32 | 172.24.58.37 | a182 | 22050 | Ericsson | E0.2m_2-220 | 31.8 | E0.2m_2-220 | 26 | 28 | LNG | RAU2X Ericsson | 23 | 23G/ 87 83 RAU2X | V | 4.1 | 1+0 | 138 | 28 | MMU2D at both sites | 50-19811 | MLT23_2X 138_64T S | MLT23_2X 138_64T S | 18 | 18 | 18 | 18 | -49.5 | -49.01 |  | 20.48 | 20.99 | 20.48 | 20.99 | TN - no control | 0 | 0.00 | 0.00 | 0.00 | 0.00 |  |  |  |  | 29/03/2016 | Feasibility | Amit Tzur | 68835/68833 | ENG-CS MICROWAVE |  | TN20P ; 11209 | TN2P ; 10926 | -0.45 | 0.45 | MMU2D instead of MMU2H | -70 | -70 | 56 | 0.01001543 | 0.00747003 | 0.0519311 | 0.04023791 | 0.01003556 | 0.00748591 | 0.05216509 | 0.04042825
TestEli-0 | 21834 | BIG CENTER BEIT SHEMESH |  | 22.19 | 629355 | 198968 | 226.722747802734 | 172.22.218.153 |  | 81625 | Ericsson | ML80 0.3m HP _2 R1 | 47 | ML80 0.3m HP _2 R1 | 41.5 | 36 | Default_Feeder | 602 | HAR TOV |  | 202.19 | 631000 | 199639 | 256.2 | 172.24.11.237 |  | 71625 | Ericsson | ML80 0.3m HP _2 R1 | 47 | ML80 0.3m HP _2 R1 | 32 |  | Default_Feeder |  | 80 |  | V | 1.78 | 1+0 | 1000 | 250 |  |  | PT6020 | PT6020 | 12 | 12 | 12 | 12 | -36.74 | -35.62 |  | 20.26 | 21.38 | 20.26 | 21.38 | T.N - no control |  | 0.00 | 0.00 | 0.00 | 0.00 |  |  |  |  | 12/04/2016 | Test | Eli Levi | PATUR/PATUR | ENG-CS MICROWAVE |  | TN2P;12595 | TN20P ; 11749 | 0.64 | -0.64 | EBAND 343Mb TO 1000Mb | -57 | -57 | 56 | 0.03167603 | 0.0248829 | 0.14141015 | 0.11462483 | 0.03170957 | 0.02489417 | 0.14177495 | 0.11476006
TestEli-0_0 | 21834 | BIG CENTER BEIT SHEMESH |  | 22.19 | 629355 | 198968 | 226.722747802734 | 172.22.218.153 |  | 81625 | Ericsson | ML80 0.3m HP _2 R1 | 47 | ML80 0.3m HP _2 R1 | 41.5 | 36 | Default_Feeder | 602 | HAR TOV |  | 202.19 | 631000 | 199639 | 256.2 | 172.24.11.237 |  | 71625 | Ericsson | ML80 0.3m HP _2 R1 | 47 | ML80 0.3m HP _2 R1 | 32 |  | Default_Feeder |  | 80G_125MHz_80G_125MHz |  | V | 1.78 | 1+0 | 1549 | 250 |  | 50-20274 | E-BAnd 80G 250MHz | E-BAnd 80G 250MHz | 13 | 14 | 13 | 14 | -31.74 | -30.62 |  | 40.26 | 41.38 | 40.26 | 41.38 | T.N - no control |  | 0.00 | 0.00 | 0.00 | 0.00 | [5 empty] | Feasibility | Eli Levi | PATUR/PATUR | ENG-CS MICROWAVE |  | TN2P;12595 | TN20P ; 11749 | 0.64 | -0.64 | EBAND 343Mb TO 1000Mb | -72 | -72 | 56 | 0.00528971 | 0.00427934 | 0.02980097 | 0.02478235 | 0.00529002 | 0.00427946 | 0.02980474 | 0.02478378
TestMikiInna-0 | ROAD 90- PELEPHONE | TEMP-PELEPHONE |  | 176.08 | 595626 | 237358 | -391.599761962891 |  |  | 18792.5 | Ericsson | E4_2-180 | 44.6 | E4_2-180 | 15 |  | Default_Feeder | 414 | MIFALEY YAM HAMELHC |  | 356.08 | 582197 | 238278 | -397 | 172.24.29.201 |  | 17782.5 | Ericsson | E4_2-180 | 44.6 | E4_2-180 | 15 |  | Default_Feeder | RAU2X Ericsson | 18 | RAU2X 18G/ 15 11 | V | 13.46 | 1+0 | 200 | 27.5 |  | 50-19782 | MLT18_2X 200_512A S | MLT18_2X 200_512A S | 17 | 17 | 15 | 15 | -37.97 | -37.04 |  | 21.03 | 21.96 | 21.03 | 21.96 |  |  | 0.00 | 0.00 | 0.00 | 0.00 |  |  |  |  | 22/06/2016 | Feasibility | [5 empty] | TN20P ; 10827 | -0.02 | 0.02 | 94Mb TO 200Mb | -59 | -59 | 56 | 0.02961668 | 0.02134817 | 0.13337718 | 0.10032024 | 0.03397273 | 0.02447453 | 0.15854556 | 0.1191797
TestMoran-0 | 461 | RAMAT HOVAV |  | 156.94 | 560502 | 181139 | 321.7 | 0 | 461A | 19315 | Ericsson | EX2_2-180 | 39.2 | EX2_2-180 | 23 |  | SH | 22106 | THE BAHADIM CITY |  | 336.94 | 551327 | 185045 | 416.488189697266 | 172.22.215.217 | 759B | 18305 | Ericsson | EX1_2-180 | 34.4 | EX1_2-180 | 43 |  | SH | RAU2X Ericsson | 18 | 18G/ 17 13 RAU2X | H | 9.97 | 1+0 | 200 | 27.5 | MMU2H at both sites | 50-19782 | MLT18_2X 200_512A S | MLT18_2X 200_512A S | 17 | 17 | 17 | 17 | -50.6 | -49.72 |  | 8.37 | 9.23 | 8.37 | 9.23 | TN - no control | 0 | 0.00 | 0.00 | 0.00 | 0.00 |  |  |  |  | 07/11/2016 | Feasibility | Moran David | 87966/87966 | ENG-CS MICROWAVE |  | TN20P ; 12255 | TN2P;12317 | 0.66 | -0.66 | 138Mb TO 200Mb-MUST | -59 | -59 | 22 | 0.04264039 | 0.026456 | 0.18314255 | 0.12090407 | 0.04368692 | 0.02722054 | 0.19042083 | 0.1264427
TestMoran-1 | Moran1 | ASHELIM |  | 81.82 | 541388 | 171447 | 317.934417724609 |  |  | 18985.5 | Ericsson | E2_2-180 | 39.2 | E2_2-180 | 15 |  | Default_Feeder | 462 | TZOMET MASHABIM TLALIM |  | 261.82 | 542465 | 178943 | 444.6 | 0 |  | 17975.5 | Ericsson | E1_2-180 | 34.4 | E1_2-180 | 15 | 0 | Default_Feeder | RAU2X Ericsson | 18 | RAU2X 18G/ 15 11 | V | 7.57 | 1+0 | 200 | 27.5 |  | 50-19782 | MLT18_2X 200_512A S | MLT18_2X 200_512A S | 17 | 17 | 17 | 17 | -45.98 | -45.23 |  | 13.02 | 13.77 | 13.02 | 13.77 |  |  | 0.00 | 0.00 | 0.00 | 0.00 |  |  |  |  | 21/03/2017 | Feasibility | Moran David |  | ENG-CS MICROWAVE |  |  | TN6P ; 11622 | 0.96 | -0.96 | 115Mb TO 200Mb-MUST | -59 | -59 | 56 | 0.04245582 | 0.03006447 | 0.18245269 | 0.1351299 | 0.04252726 | 0.03011823 | 0.183157 | 0.13567988
TESTNEW-0 | 838 | PSAGOT | yes | 133.07 | 645248 | 221171 | 899.8 | 172.24.11.129 |  | 23475 | Ericsson | E1_2-220 | 36.2 | E1_2-220 | 20 |  | Integrated_Sym | 2106 | KOCHAV YAKOV | yes | 313.07 | 643558 | 222979 | 806.4 | 0 |  | 22275 | Ericsson | E1_2-220 | 36.2 | E1_2-220 | 20 |  | Integrated_Sym | RAU2X Ericsson | 23 | 23G/ 88 84 RAU2X | V | 2.47 | 1+1 | 200 | 28 |  | 50-19811 | MLT23_2X 200_512A S | MLT23_2X 200_512A S | 17 | 17 | 17 | 17 | -47.23 | -47.68 |  | 12.77 | 12.32 | 12.77 | 12.32 |  | 0 | 0.00 | 0.00 | 0.00 | 0.00 |  |  |  |  | 11/12/2016 | Feasibility | Inna Slutsky |  | ENG-CS MICROWAVE |  | TN20P ; 10750 | TN20P ; 10435 | -2.16 | 2.16 |  | -60 | -60 | 56 | 0.00973654 | 0.01330398 | 0.05067072 | 0.06648274 | 0.00973711 | 0.01330467 | 0.05067756 | 0.06649103
TestZoey-4 | 320 | LAVY |  | 239.12 | 742089 | 239863 | 306.6 | 0 | B118 | 19370 | Ericsson | E4_2-180 | 44.6 | E4_2-180 | 21 |  | Default_Feeder | 1310 | HAR YONA NATSRAT MEKOROT |  | 59.12 | 737286 | 231831 | 490.2 | 172.24.23.21 | F207 | 18360 | Ericsson | E2_2-180 | 39.2 | E2_2-180 | 25 |  | Default_Feeder | RAU2X Ericsson | 18 | 18G/ 17 13 RAU2X | V | 9.36 | 1+0 | 406 | 56 | MMU2H/K at both sites | 50-19782 | MLT18_2X 285_64A S | MLT18_2X 285_64A S | 18 | 18 | 16 | 16 | -38.2 | -37.34 |  | 28.79 | 29.63 | 28.79 | 29.63 | T.N - no control | 0 | 0.00 | 0.00 | 0.00 | 0.00 |  |  |  |  | 12/12/2016 | Feasibility | Zoey Hatzor | 87966/87966 | ENG-CS MICROWAVE |  | TN20P ; 12110 | TN20P ; 11529 | 1.15 | -1.15 |  | -67 | -67 | 56 | 0.0088522 | 0.00642951 | 0.04664223 | 0.03531502 | 0.00885931 | 0.00643499 | 0.04672758 | 0.03538075
TestZoey-6 | 637 | HAR ZAKIF |  | 197.93 | 759522 | 228706 | 329.2 | 172.24.18.17 |  | 83250 | Ericsson | ML80 0.6m HP _2 R1 | 50.8 | ML80 0.6m HP _2 R1 | 20 |  | Default_Feeder | 215 | SACHNIN |  | 17.93 | 752517 | 226439 | 287 | 172.24.18.105 |  | 73250 | Ericsson | ML80 0.6m HP _2 R1 | 50.8 | ML80 0.6m HP _2 R1 | 20 | 13 | Default_Feeder |  | 80G_125MHz_NEW |  | V | 7.36 | 1+0 | 762 | 125 |  | 50-20274 | E-BAnd 80G 125MHz | E-BAnd 80G 125MHz | 13 | 13 | 13 | 13 | -39.26 | -37.87 |  | 12.74 | 14.13 | 12.74 | 14.13 | TN - no control | 0 | 0.00 | 0.00 | 0.00 | 0.00 |  |  |  |  | 16/03/2017 | Feasibility | Zoey Hatzor | PATUR/PATUR | ENG-CS MICROWAVE |  | TN20P ; 10166 | TN20P;10832 | -0.33 | 0.33 | 91Mb TO 729Mb-MUST | -52 | -52 | 56 | 0.90259162 | 0.68488706 | 2.6068875 | 2.05037526 | 1.11603305 | 0.74818203 | 3.35044977 | 2.30862276
ZoeyEband-0 | 0021 | NAZARET RASKO CENTER |  | 119.15 | 734883 | 230775 | 489.7 | 172.24.12.252 |  | 83250 | Ericsson | ML80 0.2m HP _2 R1 | 43.3 | ML80 0.2m HP _2 R1 | 16 | 6 | Default_Feeder | 1024 | TAAS NATSRAT |  | 299.15 | 734376 | 231684 | 431.2 | NCC |  | 73250 | Ericsson | ML80 0.2m HP _2 R1 | 43.3 | ML80 0.2m HP _2 R1 | 32 |  | Default_Feeder |  | 80G_125MHz_NEW |  | V | 1.04 | 1+0 | 762 | 125 |  | 50-20274 | E-BAnd 80G 125MHz | E-BAnd 80G 125MHz | 15 | 15 | 7 | 7 | -41.23 | -40.08 |  | 10.77 | 11.92 | 10.77 | 11.92 | TN - no control |  | 0.00 | 0.00 | 0.00 | 0.00 |  |  |  |  | 16/05/2017 | Feasibility | Zoey Hatzor | PATUR/PATUR | ENG-CS MICROWAVE |  | TN20P;10458 |  | -2.34 | 2.34 | 638Mb TO 729Mb-MUST | -52 | -52 | 56 | 0.044937 | 0.0318455 | 0.19169483 | 0.14206815 | 0.04495605 | 0.03185233 | 0.1919179 | 0.14215006